## IEEE_Cover
January 2016 |  | P802-15_Comment_Entry_Form.xls
IEEE P802.15
Wireless Personal Area Networks
Project | IEEE P802.15 Working Group for Wireless Personal Area Networks (WPANs)
Title | 802.15 Letter Ballot Comment Submission
Date Submitted | Thursday, January 21, 2016
Source | Rick Alfvin | Voice: 585-781-0952
Verilan, Inc.
| Portland, OR 97225 | E-mail: alfvin@ieee.org
Re:
Abstract | Comments for Letter Ballot
Purpose | [This document is used to submit comments for an 802.15 Letter Ballot.]
Notice | This document has been prepared to assist the IEEE P802.15. It is offered as a basis for discussion and is not binding on the contributing individual(s) or organization(s). The material in this document is subject to change in form and content after further study. The contributor(s) reserve(s) the right to add, amend or withdraw material contained herein.
Release | The contributor acknowledges and accepts that this contribution becomes the property of IEEE and may be made publicly available by P802.15.

## Comments
Name | Affiliation | Email | Page | Sub-clause | Line # | Comment | Proposed Change | E/T
Liu Qian | CAICT | liuqian@ritt.cn | every page |  |  | There is no line number on every page. | Add line number on every page. | E
Liu Qian | CAICT | liuqian@ritt.cn | 6 | 4.2 |  | 4.2 and 4.3 are all about the network topology. But the text and figure are different. | 4.2 and 4.3 shall be merged together. Input the text and figure from the file "IEEE 15-16-0360-00-007a" as the description of topology. | T
Liu Qian | CAICT | liuqian@ritt.cn | 6 | 4.2 | the last paragraph | 16-bit address is called "shortened address". But 16-bit address is called "short address" in 4.1. | Change "shortened address" to "short address" in the file. | T
Liu Qian | CAICT | liuqian@ritt.cn | 8 | 4.3 | 5th paragraph | The short address is 8 bit. But short address is 16 bit in 4.1. | Change "8 bit" to "16 bit" for short address in the file. | T
Liu Qian | CAICT | liuqian@ritt.cn | 24 | 5 |  | 5 and 6 are all about the MAC protocol. But the contents are different. | 5 and 6 shall be merged together. | T
Liu Qian | CAICT | liuqian@ritt.cn | 25 | 5.1 |  | The content is TBD. | There are many TBD in the file. Add the contents. | T
Liu Qian | CAICT | liuqian@ritt.cn | 420 | 14 |  | The PHY specification described in this chapter is not mentioned in 4.5.1. | Add the description about this PHY type in 4.5.1. | T
Liu Qian | CAICT | liuqian@ritt.cn | 442 | 15 |  | The PHY specification described in this chapter is not mentioned in 4.5.1. | Add the description about this PHY type in 4.5.1. | T
Liu Qian | CAICT | liuqian@ritt.cn | 459 | 16 |  | The PHY specification described in this chapter is not mentioned in 4.5.1. | Add the description about this PHY type in 4.5.1. | T
Liu Qian | CAICT | liuqian@ritt.cn | 486 | 17 |  | The PHY specification described in this chapter is not mentioned in 4.5.1. | Add the description about this PHY type in 4.5.1. | T