## IEEE_Cover
July 2016 |  | P802-15_Comment_Entry_Form.xls
IEEE P802.15
Wireless Personal Area Networks
Project | IEEE P802.15 Working Group for Wireless Personal Area Networks (WPANs)
Title | SNUST Comments on Draft D0
Date Submitted | 2016-07-10
Source | Vinayagam Mariappan | Voice: +82 10 4345 5985
Jaesang Cha
SNUST
| Seoul, Korea | E-mail: chajs@seoultech.ac.kr
Re:
Abstract | Comments submiission on 802.15.7r1 Draft D0
Purpose | [This document is used to submit comments for an 802.15 TG7r1 D0]
Notice | This document has been prepared to assist the IEEE P802.15. It is offered as a basis for discussion and is not binding on the contributing individual(s) or organization(s). The material in this document is subject to change in form and content after further study. The contributor(s) reserve(s) the right to add, amend or withdraw material contained herein.
Release | The contributor acknowledges and accepts that this contribution becomes the property of IEEE and may be made publicly available by P802.15.

## Comments
Name | Affiliation | Email | Page | Sub-clause | Line # | Comment | Proposed Change | E/T
Jaesang Cha | SNUST | chajs@seoultech.ac.kr | Cover Page |  |  | Part 15.7 | Part 15.7r1 | E
Jaesang Cha | SNUST | chajs@seoultech.ac.kr | Odd Pages | Copyright |  | Copyright says 2011 | Make it TBD | E
Jaesang Cha | SNUST | chajs@seoultech.ac.kr | 1 |  |  | Part 15.7 | Part 15.7r1 | E
Jaesang Cha | SNUST | chajs@seoultech.ac.kr | 2 | Definitions |  | Add a Definitions, acronyms, and abbreviations | ISC/L-PD,VTASC, SS-VTASC, offset-VPWM, Spread Spectrum, SS Code, Invisible Data Embedding, Sequential Scalable 2D Code, Gold Sequence, Angle Free Communication, Scalable Bitrate Controller,distance adaptive data rate controller, M-PSK, M-FSK, 2D-CODER, SS-M-PSK, SS-M-FSK, SS-HYBRID, SS-2D-CODER, Hybrid-M-PSK-FSK, Sequential Scalable QR Code, Sequential Scalable Color Code, Orthogonal Spreading Codes, Blending, Watermarking, ROI | E
Jaesang Cha | SNUST | chajs@seoultech.ac.kr | 4 | Acronyms and abbreviations |  | Add a Definitions, acronyms, and abbreviations | ISC/L-PD,VTASC, SS-VTASC, offset-VPWM, SS, M-PSK, M-FSK, 2D-CODER, SS-M-PSK, SS-M-FSK, SS-HYBRID, SS-2D-CODER, Hybrid-M-PSK-FSK, ROI | E
Jaesang Cha | SNUST | chajs@seoultech.ac.kr | 5 | 4.1 |  | This is the old introduction | Make the introduction "TBD" | E
Jaesang Cha | SNUST | chajs@seoultech.ac.kr | 6,7 | 4.2 |  | IEEE 802.15.7 | Change to IEEE 802.15.7r1 | E
Jaesang Cha | SNUST | chajs@seoultech.ac.kr | 8 | 4.3.1 |  | Reference to Heterogeneous network | add to list of definitions | E
Jaesang Cha | SNUST | chajs@seoultech.ac.kr | 8 | 4.3.1 |  | Reference to RF AP | add to list of definitions | E
Jaesang Cha | SNUST | chajs@seoultech.ac.kr | 9 | 4.3.1 |  | Reference to RF Downlink | add to list of definitions | E
Jaesang Cha | SNUST | chajs@seoultech.ac.kr | 9 | 4.3.1 |  | Reference to RF Uplink | add to list of definitions | E
Jaesang Cha | SNUST | chajs@seoultech.ac.kr | 9 | 4.3.1 |  | Reference to RF Downlink | add to list of definitions | E
Jaesang Cha | SNUST | chajs@seoultech.ac.kr | 9 | 4.3.1 |  | Reference to RF Uplink | add to list of definitions | E
Jaesang Cha | SNUST | chajs@seoultech.ac.kr | 9 | 4.3.1 |  | Table 2 title missing | add the Table 2 title | E
Jaesang Cha | SNUST | chajs@seoultech.ac.kr | 10 | 4.5 |  | IEEE 802.15.7 | Change to IEEE 802.15.7r1 | E
Jaesang Cha | SNUST | chajs@seoultech.ac.kr | 11 | 4.5.1 |  | This is the old PHY Layer | Update to PHY Layer description as per proposal | E
Jaesang Cha | SNUST | chajs@seoultech.ac.kr | 12 | 4.5.1.1 |  | This is the old PHY frame structure | Update to PHY Layer description as per proposal | E
Jaesang Cha | SNUST | chajs@seoultech.ac.kr | 12 | 4.5.1.2 |  | This is the old Interoperability and coexistence between PHY types | Update to PHY Layer description as per proposal | E
Jaesang Cha | SNUST | chajs@seoultech.ac.kr | 22 | 4.6.5 |  | IEEE 802.15.7 | Change to IEEE 802.15.7r1 | E
Jaesang Cha | SNUST | chajs@seoultech.ac.kr | 22 | 4.6.5.1 |  | IEEE 802.15.7 | Change to IEEE 802.15.7r1 | E
Jaesang Cha | SNUST | chajs@seoultech.ac.kr | 23 | 4.7 |  | IEEE 802.15.7 | Change to IEEE 802.15.7r1 | E
Jaesang Cha | SNUST | chajs@seoultech.ac.kr | 77 | 6.2.1.5 | Last | The Super frame structure presented in IEEE802.15.7-2011 is shown in Figure 6-1 | This used to only for reference to show the difference in frame structure. Remove this line | E
Jaesang Cha | SNUST | chajs@seoultech.ac.kr | 78 | 6.2.1.5 | 5 | shown in Figure 6-2 | Change the relative Figure no | E
Jaesang Cha | SNUST | chajs@seoultech.ac.kr | 78 | 6.2.1.5 |  | Figure is Missing | 2 Figures missing in this clause. They need to be added Figure 6-2 and 6-3 from 16/355r0. | E
Jaesang Cha | SNUST | chajs@seoultech.ac.kr | 78 | 6.2.1.5 | Last | shown in Figure 6-2 | Change the relative Figure no | E
Jaesang Cha | SNUST | chajs@seoultech.ac.kr | 78 |  |  | Need to add Sub clause for Invisible Data Embedding Superframe Structure is Missing | Add 6.2.1.6 as a " Invisible Data Embedding Superframe Structure" and Text refere as "The Invisible Data Embedding Superframe Structure follow the 6.2.1.5 VTASC Superframe Structure for Superframe Structure implementation" | T
Jaesang Cha | SNUST | chajs@seoultech.ac.kr | 79 | 6.2.1.6 |  | Figure no reference Pagagraph 1 line no 5 (Figure 7 1) and Paragraph 2 line no 2 (Figure 7 2) | Change the relative Figure no | E
Jaesang Cha | SNUST | chajs@seoultech.ac.kr | 80 | 6.2.1.6 |  | Figure 60 and Figure 61 are missing | Insert Figure 60 and 61 | E
Jaesang Cha | SNUST | chajs@seoultech.ac.kr | 138 | 6.4.5 |  | Paragraph 1 is used to used to only for reference to show the difference in frame structure. | Remove this Paragraph | E
Jaesang Cha | SNUST | chajs@seoultech.ac.kr | 138 | 6.4.5 |  | Figure 98 is used to used to only for reference to show the difference in frame structure. | Delete Figure 98 | E
Jaesang Cha | SNUST | chajs@seoultech.ac.kr | 139 | 6.4.5 |  | Figure 99 Missing | Insert Figure 99 | E
Jaesang Cha | SNUST | chajs@seoultech.ac.kr | 139 | 6.4.5 |  | Paragraph 1 in "Frame Control Field" is used to used to only for reference to show the difference in frame control field structure | Remove this Paragraph | E
Jaesang Cha | SNUST | chajs@seoultech.ac.kr | 139 | 6.4.5 |  | Figure 98 is used to used to only for reference to show the difference in frame control field structure. | Delete Figure 100 | E
Jaesang Cha | SNUST | chajs@seoultech.ac.kr | 139 | 6.4.5 |  | Figure 7-4 – IEEE802.15.7r1 Frame Control Field Format | Add Figure - 7-4 from 16/355r0 and give relative Figure No | E
Jaesang Cha | SNUST | chajs@seoultech.ac.kr | 140 | 6.4.5 |  | Figure 101 is not a Figure its Table "Table 7- 1 – IEEE802.15.7r1 Frame Type Subfield" | Add Table and give relative Table No | E
Jaesang Cha | SNUST | chajs@seoultech.ac.kr | 141 | 6.4.5 |  | Why text ended with "RS/CRC/NONE. ?" in "FCS Field:" bottom of the Page | Remove the Question and refere the text " The FCS filed specification given inTable 7-2(Use Relative Table No)". SNUST will provide the Table information by updating the 16/355r0 document | T
Jaesang Cha | SNUST | chajs@seoultech.ac.kr | 141 |  |  | Need to add Sub clause for Invisible Data Embedding is Missing | Add 6.4.6 as a " Invisible Data Embedding MAC Frame Format" and Text refere as "The Invisible Data Embedding MAC Frame Format follow the 6.4.5 MAC Frame format sturucture for MAC implementation" | T
Jaesang Cha | SNUST | chajs@seoultech.ac.kr | 289 | 7.5.2 | Table 62 | "macLEDIDusage" MAC PIB attributes for offset-VPWM is not added in the table | Referer 16/353r2 Table 8-1 in page 13 to add "macLEDIDusage" MAC PIB Attributes | T
Jaesang Cha | SNUST | chajs@seoultech.ac.kr | 322 | 9.1 | 1 | Need to change "This clause specifies three PHY options for IEEE Std 802.15.7." | Change three PHY options to total number of PHY going to support in IEEE Std 802.15.7r1 | T
Jaesang Cha | SNUST | chajs@seoultech.ac.kr | 322 | 9.1 | 1 | Need to change "This clause specifies three PHY options for IEEE Std 802.15.7." | Change IEEE Std 802.15.7 to IEEE Std 802.15.7r1 | T
Jaesang Cha | SNUST | chajs@seoultech.ac.kr | 322 | 9.1 | 12 | Need to change "This subclause specifies requirements that are common to all of the IEEE 802.15.7 PHYs" | Change IEEE Std 802.15.7 to IEEE Std 802.15.7r1 | T
Jaesang Cha | SNUST | chajs@seoultech.ac.kr | 322 | 9.2 | Paragraph 1 | Paragraph need editing because it describes only about IEEE 802.15.7 PHY | Text in this paragrpah says IEEE 802.15.7 PHY must be changed to IEEE 802.15.7r1, mantatory PHY modes support | T
Jaesang Cha | SNUST | chajs@seoultech.ac.kr | 322 | 9.2 | Paragraph 1 | Paragraph need editing because it describes only about IEEE 802.15.7 PHY | Tables it mentioned only Table 76, 77, 78 and need to add updated tables - 79,80,81,82 | T
Jaesang Cha | SNUST | chajs@seoultech.ac.kr | 322 | 9.2 | Paragraph 1 | Paragraph need editing because it describes only about IEEE 802.15.7 PHY | Describes the dimming only about OKK, VPPM so need to update as per IEEE 802.15.7r1 proposals | T
Jaesang Cha | SNUST | chajs@seoultech.ac.kr | 322 | 9.2 | Paragraph 2 | Paragraph need editing because it describes only about IEEE 802.15.7 PHY | Text in this paragrph says only about PHY I, II , III as per IEEE 802.15.7 PHY so need to update PHY modes as per IEEE 802.15.7r1 proposals | T
Jaesang Cha | SNUST | chajs@seoultech.ac.kr | 322 | 9.2 | Paragraph 2 | Paragraph need editing because it describes only about IEEE 802.15.7 PHY | Tables it mentioned only Table 76, 78, 79 and need to add updated tables - 79,80,81,82 | T
Jaesang Cha | SNUST | chajs@seoultech.ac.kr | 325 | 9.2 | Table 79 | Table Name is PHY A operating modes | Changed relative numbering for PHY modes as PHY IV | T
Jaesang Cha | SNUST | chajs@seoultech.ac.kr | 325 | 9.2 | Table 79 | TBDs in Table Field | Need to update the TBDs from 16/383r3 for Cookmin Contributions, 16/411r0 for SNUST Contributions | T
Jaesang Cha | SNUST | chajs@seoultech.ac.kr | 325 | 9.2 | Table 80 | Why more table for PHY A Operating Mode? | Merge Table 80 with Table 79 | T
Jaesang Cha | SNUST | chajs@seoultech.ac.kr | 326 | 9.2 | Table 81 | Why more table for PHY A Operating Mode? | Merge Table 81 with Table 79 | T
Jaesang Cha | SNUST | chajs@seoultech.ac.kr | 326 | 9.2 |  | No number for PHY B Operating Mode Table after Table 81 | Include the Table number according to relative Table no | T
Jaesang Cha | SNUST | chajs@seoultech.ac.kr | 326 | 9.2 |  | Table Name is PHY B operating modes | Change Table title name to PHY V operating modes | T
Jaesang Cha | SNUST | chajs@seoultech.ac.kr | 326 | 9.2 |  | TBDs in Table Field in PHY B operating Modes | Need to update the TBDs from respective Contributions | T
Jaesang Cha | SNUST | chajs@seoultech.ac.kr | 327 | 9.2 | Table 82 | Why more table for Flicker-free Rolling Shutter PHY B Operating Modes? | Merge Table 83 with Table 82 and update with table relative numbering | T
Jaesang Cha | SNUST | chajs@seoultech.ac.kr | 327 | 9.2 |  | No number for PHY C Operating Mode Table after Table 83 | Include the Table number according to relative Table no | T
Jaesang Cha | SNUST | chajs@seoultech.ac.kr | 327 | 9.2 |  | Table Name is PHY C operating modes | Change Table title name to PHY VI operating modes | T
Jaesang Cha | SNUST | chajs@seoultech.ac.kr | 327 | 9.2 |  | TBDs in Table Field in PHY C operating Modes | Need to update the TBDs from respective Contributions | T
Jaesang Cha | SNUST | chajs@seoultech.ac.kr | 327 | 9.2 |  | SNUST's Sequencial Scalable 2D Code is missing | Refer 16/411r0 for details. SNUST wants to add one more method in visible coded scheme called "Sequential Scalable 2D Code". | T
Jaesang Cha | SNUST | chajs@seoultech.ac.kr | 327 | 9.2 |  | Kookim Invisible Code | Give defined name not Specific name with Contributors name | T
Jaesang Cha | SNUST | chajs@seoultech.ac.kr | 327 | 9.2 |  | Every Modulation scheme support multiple options so needed someway indicate specific schmes table as a supportive table. | For Example 2D-sequential color code (Refer Table 84), Invisible Data Embedded (Refer Table 85) and then add specific table for each Modulation scheme based on the contributors supportive doc | T
Jaesang Cha | SNUST | chajs@seoultech.ac.kr | 327 | 9.2 | Table 84 | Table Name with contributors name " Table 84—Kookmin 2 dimensional screen codes" | Remove Kookmin from name and represent the table "Table 84— 2 dimensional screen codes " | T
Jaesang Cha | SNUST | chajs@seoultech.ac.kr | 327 | 9.2 |  | Missing table for SNUST's Sequencial Scalable 2D Code | Insert new table and give ralative numbering. The name of the table is "Sequencial Scalable 2D Code". The Table informations are give in 16/411r0 Page 3 Table 3.1 | T
Jaesang Cha | SNUST | chajs@seoultech.ac.kr | 328 | 9.2 | Table 85 | Table Name with contributors name "Table 85—SNUST VTASC Operating Modes" | Remove SNUST from name and represent the table "Table 85— VTASC Operating Modes " and give relative numbering | T
Jaesang Cha | SNUST | chajs@seoultech.ac.kr | 328 | 9.2 | Table 85 | Table Content update is missing | Update the table field content as per the update document 16/411r0 Page 4 Table 3.2 | T
Jaesang Cha | SNUST | chajs@seoultech.ac.kr | 328 | 9.2 |  | Missing table for SNUST's Invisible Data Embedded | Update the table field content as per the update document 16/411r0 Page 7 Table 3.3 | T
Jaesang Cha | SNUST | chajs@seoultech.ac.kr | 328 | 9.2 | Table 86 | Table information with contributors name " PureLiFi Operating Modes (16/310r0)" | Remove that field | E
Jaesang Cha | SNUST | chajs@seoultech.ac.kr | 337 | 9.5.2.4 |  | PHY A dimming | Change to PHY 4 Dimming | E
Jaesang Cha | SNUST | chajs@seoultech.ac.kr | 337 | 9.5.2.4.1 |  | TBD in 9.5.2.4.1 UFSOOK dimming subclause : Last line the paragraph "(see TBD)." | Text need to be supported to replace TBD | T
Jaesang Cha | SNUST | chajs@seoultech.ac.kr | 337 | 9.5.2.4.2 |  | TBD in9.5.2.4.2 Twinkle VPPM dimming subclause :Twinkle VPPM utilizes analog dimming (see TBD). | Text need to be supported to replace TBD | T
Jaesang Cha | SNUST | chajs@seoultech.ac.kr | 337 | 9.5.2.4.3 |  | TBD in the 9.5.2.4.3 Offset-VPWM dimming subclause | Update the text from 16/353r2 Page 7 section 3.0 PHY Layer Dimming | T
Jaesang Cha | SNUST | chajs@seoultech.ac.kr | 337 | 9.5.2.4.4 |  | TBD in the 9.5.2.4.4 S2-PSK dimming subclause | Text need to be supported to replace TBD | T
Jaesang Cha | SNUST | chajs@seoultech.ac.kr | 337 | 9.5.2.4.5 |  | TBD in the 9.5.2.4.5 S2+DMS-PSK dimming | Text need to be supported to replace TBD | T
Jaesang Cha | SNUST | chajs@seoultech.ac.kr | 337 | 9.5.2.5 |  | PHY B dimming | Change to PHY V Dimming | E
Jaesang Cha | SNUST | chajs@seoultech.ac.kr | 338 | 9.5.2.5.1 | Figure 178 | Figure 178—25% duty cycle dimming Missing | Import Figure | E
Jaesang Cha | SNUST | chajs@seoultech.ac.kr | 338 | 9.5.2.5.1 | Figure 179 | Figure 179—50% duty cycle dimming Missing | Import Figure | E
Jaesang Cha | SNUST | chajs@seoultech.ac.kr | 339 | 9.5.2.5.1 | Figure 180 | Figure 180—75% duty cycle dimming Missing | Import Figure | E
Jaesang Cha | SNUST | chajs@seoultech.ac.kr | 339 | 9.5.2.5.2 |  | TBD in 9.5.2.5.2 FSK dimming subclause | Text need to be supported to replace TBD | T
Jaesang Cha | SNUST | chajs@seoultech.ac.kr | 339 | 9.5.2.5.3 |  | TBD in 9.5.2.5.3 2 mode OOK dimming subclause | Text need to be supported to replace TBD | T
Jaesang Cha | SNUST | chajs@seoultech.ac.kr | 339 | 9.5.2.5.4 |  | TBD in 9.5.2.5.4 3 mode PWM/PPM dimming subclause | Text need to be supported to replace TBD | T
Jaesang Cha | SNUST | chajs@seoultech.ac.kr | 339 | 9.5.2.6 |  | PHY C dimming | Change to PHY VI Dimming | E
Jaesang Cha | SNUST | chajs@seoultech.ac.kr | 339 | 9.5.2.6.1 |  | TBD in 9.5.2.6.1 2D-sequential color code dimming subclause | Text need to be supported to replace TBD | T
Jaesang Cha | SNUST | chajs@seoultech.ac.kr | 339 |  |  | Missing subclause for SNUST's Sequencial Scalable 2D Code | Text will be provided by SNUST as a supportive document with this document | T
Jaesang Cha | SNUST | chajs@seoultech.ac.kr | 339 | 9.5.2.6.2 |  | TBD in 9.5.2.6.2 Invisible data embedded dimming subclause | Update the text from 16/354r0 Page 12 section 3.0 PHY Layer Dimming | T
Jaesang Cha | SNUST | chajs@seoultech.ac.kr | 340 | 9.5.2.6.3 |  | Figure 181—Display Transmitter Functional Block Diagram Missing | Import Figure | E
Jaesang Cha | SNUST | chajs@seoultech.ac.kr | 340 | 9.5.2.6.3 |  | Figure 182—Smartphone Receiver Functional Block Diagram Missing | Import Figure | E
Jaesang Cha | SNUST | chajs@seoultech.ac.kr | 340 | 9.5.2.6.3 |  | Definition and reference for ROI and SS missing | Add a Definitions, acronyms, and abbreviations | T
Jaesang Cha | SNUST | chajs@seoultech.ac.kr | 341 | 9.5.2.6.4 |  | TBD in 9.5.2.6.4 PAPM dimming subclause | Text need to be supported to replace TBD | T
Jaesang Cha | SNUST | chajs@seoultech.ac.kr | 341 | 9.5.2.6.5 |  | TBD in 9.5.2.6.5 Kookmin Invisible Code dimming subclause | Text need to be supported to replace TBD | T
Jaesang Cha | SNUST | chajs@seoultech.ac.kr | 341 | 9.5.2.6.5 |  | subclause Name with contributors name "9.5.2.6.5 Kookmin Invisible Code dimming" | Remove Kookmin from name and represent the subclause "9.5.2.6.5 Invisible Code dimming" | E
Jaesang Cha | SNUST | chajs@seoultech.ac.kr | 341 | 9.5.2.6 |  | PHY 7 dimming | Change to PHY VII Dimming | E
Jaesang Cha | SNUST | chajs@seoultech.ac.kr | 341 | 9.5.2.7.1 |  | PHY Layer Dimming Method (From Hany 16/370r0) subclause naming is generic | Give subclause name specific name with the modulation scheme and remove the Conrributor specifc referencing | T
Jaesang Cha | SNUST | chajs@seoultech.ac.kr | 341 | 9.5.2.7.1 |  | Definition and reference for OFDM, RPO-OFDM, DCO-OFDM, eU-OFDM, SC-OFDMA missing | Add a Definitions, acronyms, and abbreviations | T
Jaesang Cha | SNUST | chajs@seoultech.ac.kr | 342 | 9.5.2.7.1 |  | Figure 183—RPO-OFDM signal Missing | Import Figure | E
Jaesang Cha | SNUST | chajs@seoultech.ac.kr | 350 | 9.6.6 |  | PHY A PPDU format | Change to PHY IV PPDU format | E
Jaesang Cha | SNUST | chajs@seoultech.ac.kr | 351 | 9.6.6.1.1 | Figure 193 | Figure 193—UFSOOK start frame delimiter Missing | Import Figure | E
Jaesang Cha | SNUST | chajs@seoultech.ac.kr | 351 | 9.6.6.2.1 | Figure 194 | Figure 194—Twinkle VPPM SFD Missing | Import Figure | E
Jaesang Cha | SNUST | chajs@seoultech.ac.kr | 352 | 9.6.6.2.2 |  | TBD in 9.6.6.2.2 Twinkle VPPM PHY Header subclause | Text need to be supported to replace TBD | T
Jaesang Cha | SNUST | chajs@seoultech.ac.kr | 352 | 9.6.6.2.3 |  | TBD in 9.6.6.2.3 Twinkle VPPM HCS subclause | Text need to be supported to replace TBD | T
Jaesang Cha | SNUST | chajs@seoultech.ac.kr | 352 | 9.6.6.2.4 |  | TBD in 9.6.6.2.4 Twinkle VPPM PSDU Field subclause | Text need to be supported to replace TBD | T
Jaesang Cha | SNUST | chajs@seoultech.ac.kr | 352 | 9.6.6.3 |  | TBD in 9.6.6.3 Offset-VPWM PPDU format subclause | Update the text from 16/353r2 Page 8-9 section 4.0 PPDU Format | T
Jaesang Cha | SNUST | chajs@seoultech.ac.kr | 352 | 9.6.6.4 |  | TBD in 9.6.6.4 S2-PSK PPDU format subclause | Text need to be supported to replace TBD | T
Jaesang Cha | SNUST | chajs@seoultech.ac.kr | 352 | 9.6.6.5 |  | TBD in 9.6.6.5 S2+DMS-PSK PPDU format subclause | Text need to be supported to replace TBD | T
Jaesang Cha | SNUST | chajs@seoultech.ac.kr | 352 | 9.6.6.6 |  | TBD in 9.6.6.6 CSM PPDU format subclause | Text need to be supported to replace TBD | T
Jaesang Cha | SNUST | chajs@seoultech.ac.kr | 352 | 9.6.7 |  | PHY B PPDU format | Change to PHY V PPDU format | E
Jaesang Cha | SNUST | chajs@seoultech.ac.kr | 352 | 9.6.7.1 |  | Figure refereing wrong reference " The PPDU frame structure shall be formatted as Figure 194" | Change to "The PPDU frame structure shall be formatted as Figure 195" | E
Jaesang Cha | SNUST | chajs@seoultech.ac.kr | 352 | 9.6.7.1 | Figure 195 | Figure 195—Format of the RS-FSK PPDU Missing | Import Figure | E
Jaesang Cha | SNUST | chajs@seoultech.ac.kr | 353 | 9.6.7.1.2 | Paragraph 2 | Figure refereing wrong reference " The optional field shall be formatted as shown in Figure 195" | Change to "The optional field shall be formatted as shown in Figure 196" | E
Jaesang Cha | SNUST | chajs@seoultech.ac.kr | 353 | 9.6.7.1.2 | Figure 196 | Figure 196—PPDU optional fields Missing | Import Figure | E
Jaesang Cha | SNUST | chajs@seoultech.ac.kr | 354 | 9.6.7.1.4 | Paragraph 1 | Figure Refering udefined reference " (check Figure M3)." | Update to relative figure numbering " (check Figure XXX)" | E
Jaesang Cha | SNUST | chajs@seoultech.ac.kr | 354 | 9.6.7.1.4 | Paragraph 2 | Errored by formating refleted "?" | Formating error, update with origional symbol reflected in contributors doc | E
Jaesang Cha | SNUST | chajs@seoultech.ac.kr | 354 | 9.6.7.1.6 | Paragraph 1 | Figure Refering udefined reference in 2nd Line "(Data Symbol) in Figure M" | Update to relative figure numbering "(Data Symbol) in Figure XXX." | E
Jaesang Cha | SNUST | chajs@seoultech.ac.kr | 354 | 9.6.7.1.6 | Paragraph 1 | Figure Refering udefined reference in 3rd Line "PSDU has no payload (check Figure M2)." | Update to relative figure numbering "PSDU has no payload (check Figure XXX)." | E
Jaesang Cha | SNUST | chajs@seoultech.ac.kr | 354 | 9.6.7.1.6 | Figure 197 | Figure 197—Format of the PSDU Missing | Import Figure | E
Jaesang Cha | SNUST | chajs@seoultech.ac.kr | 354 | 9.6.7.1.6 | Figure 198 | Figure 198—Format of the PSDU without data payload Missing | Import Figure | E
Jaesang Cha | SNUST | chajs@seoultech.ac.kr | 354 | 9.6.7.1.6 | Paragraph 2 | Figure refereing wrong reference "In that case, the PSDU field has the format in Figure 198." | Change to "In that case, the PSDU field has the format in Figure 199." | E
Jaesang Cha | SNUST | chajs@seoultech.ac.kr | 355 | 9.6.7.1.6 | Figure 199 | Figure 198—Format of the PSDU without data payload Missing | Import Figure | E
Jaesang Cha | SNUST | chajs@seoultech.ac.kr | 355 | 9.6.7.2 |  | Subclause Name with contributors name " 9.6.7.2 Kookmin PPDU format and superframe format" | Remove Kookmin from name and represent the subclause name with PHY modulation scheme it mean to proposed | T
Jaesang Cha | SNUST | chajs@seoultech.ac.kr | 355 | 9.6.7.2.1 |  | Need text to describe what this subcluase mean to say | Provide text to describe what this subclause mean to be in Super frame | T
Jaesang Cha | SNUST | chajs@seoultech.ac.kr | 355 | 9.6.7.2.1 | Figure 200 | Figure 200—Format of the PPDU Missing | Import Figure | E
Jaesang Cha | SNUST | chajs@seoultech.ac.kr | 355 | 9.6.7.2.1 | Figure 201 | Figure 201—SHR and PHR frame structure Missing | Import Figure | E
Jaesang Cha | SNUST | chajs@seoultech.ac.kr | 355 | 9.6.7.2.1 |  | Equation in one line above the bottom line is not formated properly "Data frequency: fi = fSF + i.Äf (i=1; 2;…; 32)" | Format the Equation in appropriate mathmatical form | T
Jaesang Cha | SNUST | chajs@seoultech.ac.kr | 355 | 9.6.7.2.1 |  | Equation in bottom line is not formated properly "Preamble frequency: f’SF = fSF + 33.Äf" | Format the Equation in appropriate mathmatical form | T
Jaesang Cha | SNUST | chajs@seoultech.ac.kr | 356 | 9.6.7.2.2 |  | Need text to describe what this subcluase mean to say | Provide text to describe what this subclause mean to be in OOK PPDU frame | T
Jaesang Cha | SNUST | chajs@seoultech.ac.kr | 356 | 9.6.7.2.2 | Figure 203 | Figure 203—Data Packet Structure using a single Ab before and after data part Missing and relative numbering is wrong | Import Figure and give relative numbering to Figure 202 | E
Jaesang Cha | SNUST | chajs@seoultech.ac.kr | 356 | 9.6.7.2.2 | Table 95 | Table 95 purpose is not described in text | Need text to describe the Table 95 purpose | T
Jaesang Cha | SNUST | chajs@seoultech.ac.kr | 356 | 9.6.7.2.2 | Table 95 | Table name is not technical informative and need to edit the name as per contribution purpose | Table name must be informative so need to reframe the name according to proposal | T
Jaesang Cha | SNUST | chajs@seoultech.ac.kr | 356 | 9.6.7.2.2 |  | Text are sprayed without description after Table 95 | Text need to be described clearly | T
Jaesang Cha | SNUST | chajs@seoultech.ac.kr | 356 | 9.6.7.2.2 | Table 96 | Table 96 purpose is not described in text | Need text to describe the Table 96 purpose | T
Jaesang Cha | SNUST | chajs@seoultech.ac.kr | 357 | 9.6.7.2.2 |  | Text are sprayed without description after Table 96 in starting of Page 357 | Text need to be described clearly | T
Jaesang Cha | SNUST | chajs@seoultech.ac.kr | 357 | 9.6.7.2.2 | Table 97 | Table 97 purpose is not described in text | Need text to describe the Table 97 purpose | T
Jaesang Cha | SNUST | chajs@seoultech.ac.kr | 357 | 9.6.7.2.2 | Table 97 | Table name is not technical informative and need to edit the name as per contribution purpose | Table name must be informative so need to reframe the name according to proposal | T
Jaesang Cha | SNUST | chajs@seoultech.ac.kr | 357 | 9.6.7.2.2 |  | Text are sprayed without description after Table 97 | Text need to be described clearly | T
Jaesang Cha | SNUST | chajs@seoultech.ac.kr | 357 | 9.6.7.2.2 | Table 98 | Table 98 purpose is not described in text | Need text to describe the Table 98 purpose | T
Jaesang Cha | SNUST | chajs@seoultech.ac.kr | 357 | 9.6.7.2.2 | Table 98 | Table name is not given | Table name must be informative so need to add name according to proposal | T
Jaesang Cha | SNUST | chajs@seoultech.ac.kr | 357 | 9.6.7.2.2 |  | Text are sprayed without description after Table 98 | Text need to be described clearly | T
Jaesang Cha | SNUST | chajs@seoultech.ac.kr | 358 | 9.6.7.2.3 |  | "9.6.7.2.3 Frame type 2: Long frame with missing frame (error) detection" suppose to be part of subcluase 9.6.7.2.2 | Referer Page 356 Supclause 9.6.7.2.2 (1) Frame type 1: Short frame and non-error detection so this no need one more subclause. This suppose to be a part of the 9.6.7.2.2 with (2) Frame type 2: Long frame with missing frame (error) detection | T
Jaesang Cha | SNUST | chajs@seoultech.ac.kr | 358 | 9.6.7.2.3 |  | There is no text to describe what this subclause intent to give the information for standard | Need description to use of this subcluase | T
Jaesang Cha | SNUST | chajs@seoultech.ac.kr | 358 | 9.6.7.2.3 | Figure 204 | Figure 204—Data Packet Structure using couple Ab before and after data part Missing | Import Figure | E
Jaesang Cha | SNUST | chajs@seoultech.ac.kr | 358 | 9.6.7.2.3 | Figure 206 | Figure 206—Detecting missing symbol using asynchronous bitst Missing and relative numbering is wrong | Import Figure and give relative numbering to Figure 205 | E
Jaesang Cha | SNUST | chajs@seoultech.ac.kr | 358 | 9.6.7.2.3 |  | Text below Figure 206 is hanging and not giving details what 3 of parameters | Need describtion for what kind of three parameters going to recomment here | T
Jaesang Cha | SNUST | chajs@seoultech.ac.kr | 358 | 9.6.7.2.3 | Table 99 | Name of table not giving meaning | Need describtive name for table | T
Jaesang Cha | SNUST | chajs@seoultech.ac.kr | 359 | 9.6.7.2.3 |  | Text " Operation recommendation:" below Table 100 not giving clarifty on kind of recommendation it does for operation | Need description to give exact pupose intented to say | T
Jaesang Cha | SNUST | chajs@seoultech.ac.kr | 359 | 9.6.7.2.3 | Table 101 | Name of table not giving meaning | Need describtive name for table | T
Jaesang Cha | SNUST | chajs@seoultech.ac.kr | 359 | 9.6.7.2.3 |  | Text are sprayed without description after Table 101 | Text need to be described clearly | T
Jaesang Cha | SNUST | chajs@seoultech.ac.kr | 359 | 9.6.7.2.3 |  | Text " Operation recommendation:" below Table 102 not giving clarifty on kind of recommendation it does for operation | Need description to give exact pupose intented to say | T
Jaesang Cha | SNUST | chajs@seoultech.ac.kr | 360 | 9.6.7.2.4 |  | There is no text to describe what this subclause intent to give the information for standard | Need description to use of this subcluase | T
Jaesang Cha | SNUST | chajs@seoultech.ac.kr | 360 | 9.6.7.2.4 |  | Text "Table: M-FSK modulation of a PPDU frame" hanging without the nod | Need description on text | T
Jaesang Cha | SNUST | chajs@seoultech.ac.kr | 360 | 9.6.7.2.4 | Table 103 | There is no text to describe the intent use of the table | Need description for table 103 use | T
Jaesang Cha | SNUST | chajs@seoultech.ac.kr | 360 | 9.6.7.2.4 | Table 103 | Table did not follow the Table format Structure. There is no header row | Need to standarize the table with header row | T
Jaesang Cha | SNUST | chajs@seoultech.ac.kr | 360 | 9.6.7.2.4 | Table 104 | There is no text to describe the intent use of the table | Need description for table 104 use | T
Jaesang Cha | SNUST | chajs@seoultech.ac.kr | 360 | 9.6.7.2.4 | Table 104 | Table did not follow the Table format Structure. There is no header row | Need to standarize the table with header row | T
Jaesang Cha | SNUST | chajs@seoultech.ac.kr | 360 | 9.6.7.2.4 | Figure 208 | Figure 208—PPDU frame | Import Figure | E
Jaesang Cha | SNUST | chajs@seoultech.ac.kr | 360 | 9.6.7.2.4 | Figure 208 | Name of "Figure 208—PPDU frame" gives generic PPDU Frame format | Give the Figure name specific to "FSK PPDU Frame" | E
Jaesang Cha | SNUST | chajs@seoultech.ac.kr | 360 | 9.6.7.3 |  | TBD in 9.6.7.3 FSK PPDU format subclause | Text need to be supported to replace TBD | T
Jaesang Cha | SNUST | chajs@seoultech.ac.kr | 360 | 9.6.7.4 |  | TBD in 2 mode OOK PPDU format subclause | Text need to be supported to replace TBD | T
Jaesang Cha | SNUST | chajs@seoultech.ac.kr | 361 | 9.6.7.5 |  | TBD in 9.6.7.5 3 mode PWM/PPM PPDU format subclause | Text need to be supported to replace TBD | T
Jaesang Cha | SNUST | chajs@seoultech.ac.kr | 361 | 9.6.8 |  | PHY C PPDU format | Change to PHY VI PPDU format | E
Jaesang Cha | SNUST | chajs@seoultech.ac.kr | 361 | 9.6.8.1 |  | TBD in 9.6.8.1 2D-sequential color code PPDU format subclause | Text need to be supported to replace TBD | T
Jaesang Cha | SNUST | chajs@seoultech.ac.kr | 361 |  |  | Missing subclause for SNUST's Sequencial Scalable 2D Code | Text will be provided by SNUST as a supportive document with this document | T
Jaesang Cha | SNUST | chajs@seoultech.ac.kr | 361 | 9.6.8.2 |  | TBD in 9.6.8.2 Invisible data embedded PPDU format subclause | Update the text from 16/354r0 Page 14 section 4.0 PPDU Format | T
Jaesang Cha | SNUST | chajs@seoultech.ac.kr | 361 | 9.6.8.3 |  | TBD in 9.6.8.3 VTASC PPDU format subclause | Update the text from 16/355r0 Page 12 section 4.0 PPDU Format | T
Jaesang Cha | SNUST | chajs@seoultech.ac.kr | 361 | 9.6.8.4 |  | TBD in 9.6.8.4 PAPM PPDU format subclause | Text need to be supported to replace TBD | T
Jaesang Cha | SNUST | chajs@seoultech.ac.kr | 361 | 9.6.8.5 |  | Subclause Name with contributors name " 9.6.8.5 Kookmin Invisible Code PPDU format" | Remove Kookmin from name and represent the subclause name with PHY modulation scheme it mean to proposed | T
Jaesang Cha | SNUST | chajs@seoultech.ac.kr | 361 | 9.6.8.5 |  | Text is not related to Kookmin Invisible Code | Given text is related 2D-sequential color code. Move this test to 9.6.8.1 and Insert Invisible code related content to this subclause | T
Jaesang Cha | SNUST | chajs@seoultech.ac.kr | 361 | 9.6.8.5 |  | No description about what this subclause going to coverup | Need discription for what subclause going to describes. | T
Jaesang Cha | SNUST | chajs@seoultech.ac.kr | 361 | 9.6.8.5.1 |  | Naming of subcluase did not give the meaning which reference architecture | Naming must describe what for this reference architecture. Need appropriate meaning | T
Jaesang Cha | SNUST | chajs@seoultech.ac.kr | 361 | 9.6.8.5.1 | Figure 209 | Figure 209—Reference architecture Missing | Import Figure | E
Jaesang Cha | SNUST | chajs@seoultech.ac.kr | 361 | 9.6.8.5.2 |  | No description about what this subclause going to coverup | Need discription for what subclause going to describes. | T
Jaesang Cha | SNUST | chajs@seoultech.ac.kr | 362 | 9.6.8.5.2 | Figure 210 | Figure 210—A design of 16x16 LEDs transmitter Missing | Import Figure | E
Jaesang Cha | SNUST | chajs@seoultech.ac.kr | 362 | 9.6.8.5.2 |  | No clear description for "Reference LEDs (4 LEDs at 4 corners):" and "4 Surrounding lines (high gradient difference)" | Provide appropriate text to describe | T
Jaesang Cha | SNUST | chajs@seoultech.ac.kr | 362 | 9.6.8.5.3 |  | Texy is not self explanatory | Provide appropriate text to describe | T
Jaesang Cha | SNUST | chajs@seoultech.ac.kr | 362 | 9.6.8.5.3 | Table 105 | Table 105 name " A proposed 2D-sequential color code" not appropriate | Provide appropriate table name | T
Jaesang Cha | SNUST | chajs@seoultech.ac.kr | 363 | 9.6.8.5.3 | Table 106 | Table filelds are not filled | Insert table content | T
Jaesang Cha | SNUST | chajs@seoultech.ac.kr | 363 | 9.6.8.5.3 | Figure 212 | Figure 212—RGB Venn diagram Missing and relative numbering is wrong | Import Figure and give relative numbering to Figure 211 | E
Jaesang Cha | SNUST | chajs@seoultech.ac.kr | 364 | 9.6.8.5.3 | Figure 213 | Figure 213—An integration of sequential data into a QR-code interface Missing | Import Figure | E
Jaesang Cha | SNUST | chajs@seoultech.ac.kr | 364 | 9.6.8.5.3 |  | Text below the Figure 213 4th Line "a) We borrow the format and error correction from QR code standard." need to reframe and reference not given for the QR Code Standard | "We borrow" is not appropriate way of saying, follow the standard way refering another standard and give the exact reference number to QR Code Standard | T
Jaesang Cha | SNUST | chajs@seoultech.ac.kr | 364 | 9.6.8.5.4 |  | No description about what this subclause going to coverup | Need discription for what subclause going to describes. | T
Jaesang Cha | SNUST | chajs@seoultech.ac.kr | 364 | 9.6.8.5.4 | Figure 214 | Figure 214—Error correction Missing | Import Figure | E
Jaesang Cha | SNUST | chajs@seoultech.ac.kr | 364 | 9.6.8.5.4 |  | Text below Figure 214 hanging without any describtion.why there is a need for option a & b? | Need some description before start describing a & b | T
Jaesang Cha | SNUST | chajs@seoultech.ac.kr | 364 | 9.6.8.5.5 |  | Subclause Name is with Contributor Name "9.6.8.5.5 PHY 6 Layer Decoding Method (for Kookmin color code)" | Already this clause are specific to contribution so do not need to refer the contributor name. All refered only by method. So subclause name to without contributor name "9.6.8.5.5 PHY 6 Layer Decoding Method" | T
Jaesang Cha | SNUST | chajs@seoultech.ac.kr | 364 | 9.6.8.5.5 |  | No description about what this subclause going to coverup | Need discription for what subclause going to describes. | T
Jaesang Cha | SNUST | chajs@seoultech.ac.kr | 365 | 9.6.8.5.5 | Figure 215 | Figure 215—LEDs extraction matrix using line detection under perspective distortion Missing | Import Figure | E
Jaesang Cha | SNUST | chajs@seoultech.ac.kr | 365 | 9.6.8.5.5 |  | Text below Figure 215 hanging without any describtion. What Step 1, Step 2 going to say and need of those two steps? | Need some description before start describing step1 & step 2 | T
Jaesang Cha | SNUST | chajs@seoultech.ac.kr | 365 | 9.6.8.5.6 |  | No description about what this subclause going to coverup | Need discription for what subclause going to describes. | T
Jaesang Cha | SNUST | chajs@seoultech.ac.kr | 365 | 9.6.8.5.6 | Figure 216 | Figure 216—Rotation mitigation Missing | Import Figure | E
Jaesang Cha | SNUST | chajs@seoultech.ac.kr | 365 | 9.6.8.5.6 |  | Text below Figure 216 hanging without any describtion.why there is a need for option a & b? | Need some description before start describing a & b | T
Jaesang Cha | SNUST | chajs@seoultech.ac.kr | 366 | 9.6.8.5.7 |  | No description about what this subclause going to coverup | Need discription for what subclause going to describes. | T
Jaesang Cha | SNUST | chajs@seoultech.ac.kr | 366 | 9.6.8.5.7 | Figure 217 | Figure 217—Rotation matrix Missing | Import Figure | E
Jaesang Cha | SNUST | chajs@seoultech.ac.kr | 366 | 9.6.8.5.7 |  | Text below Figure 217 hanging without any describtion.why there is a need for option a & b? | Need some description before start describing a & b | T
Jaesang Cha | SNUST | chajs@seoultech.ac.kr | 366 | 9.6.8.5.7 | Figure 218 | Figure 218—Rolling effect detection Missing | Import Figure | E
Jaesang Cha | SNUST | chajs@seoultech.ac.kr | 366 | 9.6.8.5.7 |  | Why text "Notice: The detection is still true under rotation!" is required below figure 218 | No need to point out by "Notice". Just describe in the start of subclause that this method is suits on rotational schenerio. | T
Jaesang Cha | SNUST | chajs@seoultech.ac.kr | 367 | 9.6.8.5.8 | Figure 219 | Figure 219—Asynchronous decoding Missing | Import Figure | E
Jaesang Cha | SNUST | chajs@seoultech.ac.kr | 367 | 9.6.8.5.8 |  | Text below Figure 217 hanging without any describtion.why there is a need for option a & b? | Need some description before start describing a & b | T
Jaesang Cha | SNUST | chajs@seoultech.ac.kr | 367 | 9.6.8.6 |  | Subclause redefine again "9.6.8.6 VTASC PPDU Format" | Already VTASC PPDU Format subcluase defined in "9.6.8.3". Move all the text to subclause "9.6.8.3" | E
Jaesang Cha | SNUST | chajs@seoultech.ac.kr | 367 | 9.6.8.6 | Figure 220 | IEEE802.15.7-2011 PPDU | General PPDU format already given so we just need to refer it. No need to inser again | E
Jaesang Cha | SNUST | chajs@seoultech.ac.kr | 367 | 9.6.8.6 |  | Figure Reference is wrong in below Figure 220. "The IEEE802.15.7r1 PPDU frame structure is formatted as illustrated in Figure 4-2 for PHY-VI 2-Dimensional codes" | Refer relative figure number. In this case " The IEEE802.15.7r1 PPDU frame structure is formatted as illustrated in Figure 221 for PHY-VI 2-Dimensional codes" | E
Jaesang Cha | SNUST | chajs@seoultech.ac.kr | 368 | 9.6.8.6 | Figure 221 | Figure 221—Format of the IEEE802.15.7r1 PPDU Missing | Import Figure | E
Jaesang Cha | SNUST | chajs@seoultech.ac.kr | 368 | 9.6.8.6 | Figure 221 | Change Figure 221 Name | Figure 221— VTASC PPDU Format | T
Jaesang Cha | SNUST | chajs@seoultech.ac.kr | 368 | 9.6.8.6 | SHR Field | Subcaluse Number is not given | Give Subclause Number | E
Jaesang Cha | SNUST | chajs@seoultech.ac.kr | 368 | 9.6.8.6 | SHR Field | No relative Table Referencing "shown in Table 4-1". | Change to "shown in Table 107" | E
Jaesang Cha | SNUST | chajs@seoultech.ac.kr | 368 | 9.6.8.6 | PHR Field | Subcaluse Number is not given | Give Subclause Number | E
Jaesang Cha | SNUST | chajs@seoultech.ac.kr | 368 | 9.6.8.6 | PHR Field | No relative Table Referencing "shown in Table 4-2". | Change to "shown in Table 108" | E
Jaesang Cha | SNUST | chajs@seoultech.ac.kr | 368 | 9.6.8.6 | PHR Field | In last line TEXT is hanging | Remove the text | E
Jaesang Cha | SNUST | chajs@seoultech.ac.kr | 369 | 9.6.8.6 | Burst Mode Field | Subcaluse Number is not given | Give Subclause Number | E
Jaesang Cha | SNUST | chajs@seoultech.ac.kr | 369 | 9.6.8.6 | Channel Number Field | Subcaluse Number is not given | Give Subclause Number | E
Jaesang Cha | SNUST | chajs@seoultech.ac.kr | 369 | 9.6.8.6 | MCS ID Field | Subcaluse Number is not given | Give Subclause Number | E
Jaesang Cha | SNUST | chajs@seoultech.ac.kr | 369 | 9.6.8.6 | MCS ID Field | Wrong table reference "PHY header based on Table 83." | Give relative table reference "PHY header based on Table 83." | E
Jaesang Cha | SNUST | chajs@seoultech.ac.kr | 369 | 9.6.8.6 | PSDU Field | Subcaluse Number is not given | Give Subclause Number | E
Jaesang Cha | SNUST | chajs@seoultech.ac.kr | 369 | 9.6.8.6 | PSDU Field | Already name for PSDU Field Subclause is given | Remove Subclause shown text "PSDU Field" | E
Jaesang Cha | SNUST | chajs@seoultech.ac.kr | 369 | 9.6.8.6 | PSDU Field | Wrong Figure reference "shown in Figure 4-3" | Give relative Figure reference "shown in Figure 222" | E
Jaesang Cha | SNUST | chajs@seoultech.ac.kr | 369 | 9.6.8.6 | Figure 222 | Figure 222—IEEE802.15.7r1 PHY PSDU Field Structure Missing | Import Figure | E
Jaesang Cha | SNUST | chajs@seoultech.ac.kr | 369 | 9.6.8.6 | Figure 222 | Name of the Figure must specify the use of specific modulation method | Change Figure Name to "Figure 222—VTASC PHY PSDU Field Structure" | T
Jaesang Cha | SNUST | chajs@seoultech.ac.kr | 370 | 9.6.9 |  | PHY 7 PPDU format | Change to PHY VII PPDU format | E
Jaesang Cha | SNUST | chajs@seoultech.ac.kr | 370 | 9.6.9 |  | TBD in 9.6.9 PHY 7 PPDU formatsubclause | Text need to be supported to replace TBD | T
Jaesang Cha | SNUST | chajs@seoultech.ac.kr | 370 | 9.7 |  | Wrong Subclause Indexing for "9.7 PureLiFi PPDU Format" | 9.7 PureLiFi PPDU Format is subclause of "9.6.9 PHY 7 PPDU format" . Need to give relative subclause indexing. Indexing suppose to 9.6.9.1 not 9.7. Apply all clause to relative indexing of "9.6.9" | E
Jaesang Cha | SNUST | chajs@seoultech.ac.kr | 370 | 9.7 |  | Subclause Name with contributors name " 9.7 PureLiFi PPDU Format" | Remove PureLiFi from name and represent the subclause name with PHY modulation scheme it mean to proposed | T
Jaesang Cha | SNUST | chajs@seoultech.ac.kr | 370 | 9.7.1 |  | Wrong Figure reference in 2nd line "PHY frame structure in Fig. 6.2.1" | Give relative Figure reference "shown in Figure- 223" | E
Jaesang Cha | SNUST | chajs@seoultech.ac.kr | 370 | 9.7.1 |  | Figure 223—PHY frame structure Missing | Import Figure | E
Jaesang Cha | SNUST | chajs@seoultech.ac.kr | 370 | 9.7.1 |  | Figure 224—Timing parameters for the PHY control information (specification for 20 MHz) Missing | Import Figure | E
Jaesang Cha | SNUST | chajs@seoultech.ac.kr | 370 | 9.7.1.1 |  | ? In mathmatical representation "by the factor 1/?66" | Format the Mathmatical equation | E
Jaesang Cha | SNUST | chajs@seoultech.ac.kr | 371 | 9.7.1.1 |  | S1160, S2160, S3160, S4160 | Need description for vectors. | T
Jaesang Cha | SNUST | chajs@seoultech.ac.kr | 371 | 9.7.1.1 |  | ? In vectors S1160, S2160, S3160, S4160 | Need formating | E
Jaesang Cha | SNUST | chajs@seoultech.ac.kr | 371 | 9.7.1.2 |  | E0 to 63 = | Represntation need formating | E
Jaesang Cha | SNUST | chajs@seoultech.ac.kr | 372 | 9.7.1.3.1 |  | Figure 225—Structure of the Basic Header Missing | Import Figure | E
Jaesang Cha | SNUST | chajs@seoultech.ac.kr | 372 | 9.7.1.3.1 |  | Wrong Figure reference "in Fig. 6.2.3.1.1." in 7th line | Give relative Figure reference "shown in Figure-225" | E
Jaesang Cha | SNUST | chajs@seoultech.ac.kr | 372 | 6.2.3.1.1 |  | Subclause indexing is wrong | Subclause indexing must be "9.7.1.3.1.x". Check and reformat index numbering | E
Jaesang Cha | SNUST | chajs@seoultech.ac.kr | 372 | 6.2.3.1.1 | Table | Insert Table 6.2.3.1.1.1: Valid RATE values. Table Missing | Insert Table and give relative numbering | E
Jaesang Cha | SNUST | chajs@seoultech.ac.kr | 372 | 6.2.3.1.2 |  | Subclause indexing is wrong | Subclause indexing must be "9.7.1.3.1.x". Check and reformat index numbering | E
Jaesang Cha | SNUST | chajs@seoultech.ac.kr | 372 | 6.2.3.1.3 |  | Subclause indexing is wrong | Subclause indexing must be "9.7.1.3.1.x". Check and reformat index numbering | E
Jaesang Cha | SNUST | chajs@seoultech.ac.kr | 373 | 6.2.3.1.4 |  | Subclause indexing is wrong | Subclause indexing must be "9.7.1.3.1.x". Check and reformat index numbering | E
Jaesang Cha | SNUST | chajs@seoultech.ac.kr | 373 | 6.2.3.1.4 |  | ? In line 2 and 3 | Need to format text | E
Jaesang Cha | SNUST | chajs@seoultech.ac.kr | 373 | 6.2.3.1.5 |  | Subclause indexing is wrong | Subclause indexing must be "9.7.1.3.1.x". Check and reformat index numbering | E
Jaesang Cha | SNUST | chajs@seoultech.ac.kr | 373 | 6.2.3.1.5 |  | ? In line 4 and 6 | Need to format text | E
Jaesang Cha | SNUST | chajs@seoultech.ac.kr | 373 | 6.2.3.1.5 |  | subclause 6.2.5.1. reference | Check the subclause is relative numbering or not | E
Jaesang Cha | SNUST | chajs@seoultech.ac.kr | 373 | 6.2.3.1.5 |  | subclause 6.2.3.3.1.1. reference | Check the subclause is relative numbering or not | E
Jaesang Cha | SNUST | chajs@seoultech.ac.kr | 373 | 6.2.3.1.6 |  | Subclause indexing is wrong | Subclause indexing must be "9.7.1.3.1.x". Check and reformat index numbering | E
Jaesang Cha | SNUST | chajs@seoultech.ac.kr | 373 | 6.2.3.1.7 |  | Subclause indexing is wrong | Subclause indexing must be "9.7.1.3.1.x". Check and reformat index numbering | E
Jaesang Cha | SNUST | chajs@seoultech.ac.kr | 374 | 9.7.1.3.2 |  | Figure reference is wrong "Fig. 6.2.3.2.1" | Figure reference is "Fig. 226" | E
Jaesang Cha | SNUST | chajs@seoultech.ac.kr | 374 | 9.7.1.3.2 |  | Figure 226—Advanced Modulation Header format Missing | Import Figure | E
Jaesang Cha | SNUST | chajs@seoultech.ac.kr | 374 | 6.2.3.2.1 |  | Subclause indexing is wrong | Subclause indexing must be "9.7.1.3.2.x". Check and reformat index numbering | E
Jaesang Cha | SNUST | chajs@seoultech.ac.kr | 374 | 6.2.3.2.1 |  | ? In line 2 and 5 | Need to format text | E
Jaesang Cha | SNUST | chajs@seoultech.ac.kr | 374 | 6.2.3.2.2 |  | Subclause indexing is wrong | Subclause indexing must be "9.7.1.3.2.x". Check and reformat index numbering | E
Jaesang Cha | SNUST | chajs@seoultech.ac.kr | 374 | 6.2.3.2.2 |  | subclause 6.2.4. reference | Check the subclause is relative numbering or not | E
Jaesang Cha | SNUST | chajs@seoultech.ac.kr | 375 | 6.2.3.2.2 |  | ? In line 1 and 2 | Need to format text | E
Jaesang Cha | SNUST | chajs@seoultech.ac.kr | 375 | 6.2.3.2.3 |  | Subclause indexing is wrong | Subclause indexing must be "9.7.1.3.2.x". Check and reformat index numbering | E
Jaesang Cha | SNUST | chajs@seoultech.ac.kr | 375 | 6.2.3.2.3 |  | ? In line 2 and 5 | Need to format text | E
Jaesang Cha | SNUST | chajs@seoultech.ac.kr | 375 | 6.2.3.2.4 |  | Subclause indexing is wrong | Subclause indexing must be "9.7.1.3.2.x". Check and reformat index numbering | E
Jaesang Cha | SNUST | chajs@seoultech.ac.kr | 375 | 6.2.3.2.4 |  | Insert Table 6.2.3.2.5.1: Valid STR values. Table Missing | Insert Table and give relative numbering | E
Jaesang Cha | SNUST | chajs@seoultech.ac.kr | 375 | 6.2.3.2.5 |  | Subclause indexing is wrong | Subclause indexing must be "9.7.1.3.2.x". Check and reformat index numbering | E
Jaesang Cha | SNUST | chajs@seoultech.ac.kr | 375 | 6.2.3.2.5 |  | ? In line 2 and 5 | Need to format text | E
Jaesang Cha | SNUST | chajs@seoultech.ac.kr | 376 | 6.2.3.2.6 |  | Subclause indexing is wrong | Subclause indexing must be "9.7.1.3.2.x". Check and reformat index numbering | E
Jaesang Cha | SNUST | chajs@seoultech.ac.kr | 376 | 6.2.3.2.7 |  | Subclause indexing is wrong | Subclause indexing must be "9.7.1.3.2.x". Check and reformat index numbering | E
Jaesang Cha | SNUST | chajs@seoultech.ac.kr | 376 | 6.2.3.2.7 |  | subclause 6.2.8. reference | Check the subclause is relative numbering or not | E
Jaesang Cha | SNUST | chajs@seoultech.ac.kr | 376 | 6.2.3.2.8 |  | Subclause indexing is wrong | Subclause indexing must be "9.7.1.3.2.x". Check and reformat index numbering | E
Jaesang Cha | SNUST | chajs@seoultech.ac.kr | 376 | 6.2.3.2.8 |  | subclause 6.3.8. reference | Check the subclause is relative numbering or not | E
Jaesang Cha | SNUST | chajs@seoultech.ac.kr | 376 | 6.2.3.2.9 |  | Subclause indexing is wrong | Subclause indexing must be "9.7.1.3.2.x". Check and reformat index numbering | E
Jaesang Cha | SNUST | chajs@seoultech.ac.kr | 376 | 6.2.3.2.9 |  | ? In line 1 and 2 | Need to format text | E
Jaesang Cha | SNUST | chajs@seoultech.ac.kr | 376 | 6.2.3.2.10 |  | Subclause indexing is wrong | Subclause indexing must be "9.7.1.3.2.x". Check and reformat index numbering | E
Jaesang Cha | SNUST | chajs@seoultech.ac.kr | 377 | 6.2.3.2.10 |  | Insert Table 6.2.3.2.10: Valid RT values. Table Missing | Insert Table and give relative numbering | E
Jaesang Cha | SNUST | chajs@seoultech.ac.kr | 377 | 6.2.3.2.11 |  | Subclause indexing is wrong | Subclause indexing must be "9.7.1.3.2.x". Check and reformat index numbering | E
Jaesang Cha | SNUST | chajs@seoultech.ac.kr | 377 | 6.2.3.2.11 |  | ? In line 2 and 4 | Need to format text | E
Jaesang Cha | SNUST | chajs@seoultech.ac.kr | 377 | 6.2.3.2.12 |  | Subclause indexing is wrong | Subclause indexing must be "9.7.1.3.2.x". Check and reformat index numbering | E
Jaesang Cha | SNUST | chajs@seoultech.ac.kr | 377 | 6.2.3.2.12 |  | ? In line 2 and 3 | Need to format text | E
Jaesang Cha | SNUST | chajs@seoultech.ac.kr | 377 | 6.2.3.2.12 |  | subclause 6.2.4. reference | Check the subclause is relative numbering or not | E
Jaesang Cha | SNUST | chajs@seoultech.ac.kr | 377 | 6.2.3.2.13 |  | Subclause indexing is wrong | Subclause indexing must be "9.7.1.3.2.x". Check and reformat index numbering | E
Jaesang Cha | SNUST | chajs@seoultech.ac.kr | 377 | 6.2.3.2.14 |  | Subclause indexing is wrong | Subclause indexing must be "9.7.1.3.2.x". Check and reformat index numbering | E
Jaesang Cha | SNUST | chajs@seoultech.ac.kr | 377 | 6.2.4 |  | Subclause indexing is wrong | Subclause indexing must be "9.7.1.3.2.x". Check and reformat index numbering | E
Jaesang Cha | SNUST | chajs@seoultech.ac.kr | 378 | 6.2.4 |  | Figure 227—High-reliability MAC header structure Missing | Import Figure | E
Jaesang Cha | SNUST | chajs@seoultech.ac.kr | 378 | 9.7.1.4.1 |  | Figure 6.2.5.2.1 reference | Check the subclause is relative numbering or not | E
Jaesang Cha | SNUST | chajs@seoultech.ac.kr | 378 | 6.2.5.1.1 |  | Subclause indexing is wrong | Subclause indexing must be "9.7.1.3.2.x". Check and reformat index numbering | E
Jaesang Cha | SNUST | chajs@seoultech.ac.kr | 378 | 6.2.5.1.2 |  | Subclause indexing is wrong | Subclause indexing must be "9.7.1.3.2.x". Check and reformat index numbering | E
Jaesang Cha | SNUST | chajs@seoultech.ac.kr | 379 | 6.2.5.1.3 |  | Subclause indexing is wrong | Subclause indexing must be "9.7.1.3.2.x". Check and reformat index numbering | E
Jaesang Cha | SNUST | chajs@seoultech.ac.kr | 379 | 6.2.5.1.5 |  | Subclause indexing is wrong | Subclause indexing must be "9.7.1.3.2.x". Check and reformat index numbering | E
Jaesang Cha | SNUST | chajs@seoultech.ac.kr | 379 | 6.2.5.1.5 |  | Figure 6.2.5.1.3 reference | Check the subclause is relative numbering or not | E
Jaesang Cha | SNUST | chajs@seoultech.ac.kr | 379 | 6.2.5.1.6 |  | Subclause indexing is wrong | Subclause indexing must be "9.7.1.3.2.x". Check and reformat index numbering | E
Jaesang Cha | SNUST | chajs@seoultech.ac.kr | 379 | 6.2.5.1.7 |  | Subclause indexing is wrong | Subclause indexing must be "9.7.1.3.2.x". Check and reformat index numbering | E
Jaesang Cha | SNUST | chajs@seoultech.ac.kr | 379 | 6.2.5.1.8 |  | Subclause indexing is wrong | Subclause indexing must be "9.7.1.3.2.x". Check and reformat index numbering | E
Jaesang Cha | SNUST | chajs@seoultech.ac.kr | 380 | 9.7.1.4.2 |  | Figure 6.2.5.2.1 reference | Check the subclause is relative numbering or not | E
Jaesang Cha | SNUST | chajs@seoultech.ac.kr | 380 | 9.7.1.4.2 |  | Figure 228—SERVICE field bit assignment Missing | Import Figure | E
Jaesang Cha | SNUST | chajs@seoultech.ac.kr | 380 | 9.7.1.4.3 |  | Subclause 6.2.5.2 reference | Check the subclause is relative numbering or not | E
Jaesang Cha | SNUST | chajs@seoultech.ac.kr | 380 | 6.2.5.3.1 |  | Subclause indexing is wrong | Subclause indexing must be "9.7.1.3.2.x". Check and reformat index numbering | E
Jaesang Cha | SNUST | chajs@seoultech.ac.kr | 380 | 6.2.5.3.2 |  | Subclause indexing is wrong | Subclause indexing must be "9.7.1.3.2.x". Check and reformat index numbering | E
Jaesang Cha | SNUST | chajs@seoultech.ac.kr | 380 | 6.2.5.3.2 |  | Subclause 3.5.2 reference | Check the subclause is relative numbering or not | E
Jaesang Cha | SNUST | chajs@seoultech.ac.kr | 381 | 6.2.5.3.2 |  | Figure 229—Data Scrambler / Descrambler Missing | Import Figure | E
Jaesang Cha | SNUST | chajs@seoultech.ac.kr | 381 | 6.2.5.3.3 |  | Subclause indexing is wrong | Subclause indexing must be "9.7.1.3.2.x". Check and reformat index numbering | E
Jaesang Cha | SNUST | chajs@seoultech.ac.kr | 381 | 6.2.5.3.3 |  | Figure 6.2.5.3.3.1 reference | Check the subclause is relative numbering or not | E
Jaesang Cha | SNUST | chajs@seoultech.ac.kr | 381 | 6.2.5.3.3 |  | Mathmatical Equation not represnts powers properly | Need text formating
Jaesang Cha | SNUST | chajs@seoultech.ac.kr | 382 | 9.8 |  | Wrong Subclause Indexing for "9.8 Fraunhofer PPDU Format" | 9.8 Fraunhofer PPDU Formatt is subclause of "9.6.9 PHY 7 PPDU format" . Need to give relative subclause indexing. Indexing suppose to 9.6.9.3 not 9.7. Apply all clause to relative indexing of "9.6.9" | E
Jaesang Cha | SNUST | chajs@seoultech.ac.kr | 382 | 9.9 |  | 9.9 Frame structure is subclause of 9.8 | Apply relative index numbering like 9.8.1 | E
Jaesang Cha | SNUST | chajs@seoultech.ac.kr | 382 | 9.9 | Figure 230 | Figure Figure 4-1, reference | Check the subclause is relative numbering or not. Figure reference is "Fig. 230" | E
Jaesang Cha | SNUST | chajs@seoultech.ac.kr | 382 | 9.9 | Figure 230 | Figure 230—P2P PHY frame, taken over from G.hn specification Missing | Import Figure | E
Jaesang Cha | SNUST | chajs@seoultech.ac.kr | 382 | 9.9 |  | Figure 5-1 - P2P PHY frame, taken over from G.hn specification. | Redundant figure title and remove | E
Jaesang Cha | SNUST | chajs@seoultech.ac.kr | 382 | 9.9.1 |  | Wrong table reference "Table 4-1." | Give relative table reference for "Table 4-1." reference | E
Jaesang Cha | SNUST | chajs@seoultech.ac.kr | 382 | 9.9.1 |  | Insert Table 4-1 -PHY frame types. The basic frame types are highlighted using bold letters. Here | Insert Table and give relative numbering | E
Jaesang Cha | SNUST | chajs@seoultech.ac.kr | 382 | 9.9.2 |  | scrambler described in 2.2.2.7.2 | Check the relative subclause reference | E
Jaesang Cha | SNUST | chajs@seoultech.ac.kr | 382 | 9.9.2 |  | Wrong Figure reference "Figure 4-1." | Give relative table reference for "Figure 231" reference | E
Jaesang Cha | SNUST | chajs@seoultech.ac.kr | 383 | 9.9.2 | Figure 230 | Figure 231—Preamble structure Missing | Import Figure | E
Jaesang Cha | SNUST | chajs@seoultech.ac.kr | 383 | 9.9.2 |  | Insert Table 4-2 - Default properties of preamble sub-sequences here | Insert Table and give relative numbering | E
Jaesang Cha | SNUST | chajs@seoultech.ac.kr | 383 | 9.9.2 |  | Wrong table reference "Table 4-2" | Give relative table reference for "Table 4-2" reference | E
Jaesang Cha | SNUST | chajs@seoultech.ac.kr | 383 | 9.9.4 |  | Insert table from 16/356r0, clause 5.1.4, here | Insert Table and give relative numbering | E
Jaesang Cha | SNUST | chajs@seoultech.ac.kr | 384 | 9.9.4.1 |  | "?" in 4th line of 3rd Paragraph | Edit the text | E
Jaesang Cha | SNUST | chajs@seoultech.ac.kr | 384 | 9.9.4.1 |  | "shown in Table 4-1." - Table Reference is wrong in 4th paragraph | Give relative table reference for "Table 4-1" reference | E
Jaesang Cha | SNUST | chajs@seoultech.ac.kr | 384 | 9.9.4.1 |  | G(x) = x16 + x12 + x5 + 1 | Format the Equation in appropriate mathmatical form | E
Jaesang Cha | SNUST | chajs@seoultech.ac.kr | 385 | 9.9.4.2 |  | Suclause reference "described in 3.3 - 3.5." | Check relative subclause and refence here | E
Jaesang Cha | SNUST | chajs@seoultech.ac.kr | 399 | 10.5.2 | Table 125 | PHY PIB attribute for OffsetVPWM is missing | Add "phySMFlashLIGHTApplicationSpecificMode" Refer 16/353r2 Page 10 Table 5-1 | T
Jaesang Cha | SNUST | chajs@seoultech.ac.kr | 399 | 10.5.2 | Table 125 | PHY PIB attribute for VTASC is missing | Add "phyVTASCpplicationSpecificMode" Refer 16/355r0 Page 10 Table 5-1. The Name is wrong in Table modify to "phyVTASCpplicationSpecificMode". This Information wil be updated and uploaded on mentor site for feature reference | T
Jaesang Cha | SNUST | chajs@seoultech.ac.kr | 400 | 10.5.2 | Table 127 | Contributor specific Table Naming | Change to Method specific naming convention and update | T
Jaesang Cha | SNUST | chajs@seoultech.ac.kr | 400 | 10.5.2 | Table 127 | Two table for same reason | Merge with Table 126 | T
Jaesang Cha | SNUST | chajs@seoultech.ac.kr | 420 | 14 |  | PHY A specifications | PHY IV specifications | E
Jaesang Cha | SNUST | chajs@seoultech.ac.kr | 420 | 14.1 |  | Subclause naming in any format is enoguh | No need give subclause name 14.1 UFSOOK | E
Jaesang Cha | SNUST | chajs@seoultech.ac.kr | 420 | 14.1.1 |  | No reference modulator diagram "<PUT UFSOOK REFERENCE DIAGRAM HERE>" | Provide the reference diagram to update | T
Jaesang Cha | SNUST | chajs@seoultech.ac.kr | 420 | 14.1.1 |  | shown in Figure TBD. | Give relative figure numbering | E
Jaesang Cha | SNUST | chajs@seoultech.ac.kr | 421 | 14.1.2 | Figure 256 | Text between Figure and Figure name | Move text to subclause text body | E
Jaesang Cha | SNUST | chajs@seoultech.ac.kr | 422 | 14.1.3 |  | Figure without name and rerence number | Update with relative figure number and name | T
Jaesang Cha | SNUST | chajs@seoultech.ac.kr | 423 | 14.2.1 |  | No reference modulator diagram "<PUT UFSOOK REFERENCE DIAGRAM HERE>" | Provide the reference diagram to update | T
Jaesang Cha | SNUST | chajs@seoultech.ac.kr | 423 | 14.2.1 |  | shown in Figure TBD. | Give relative figure numbering | E
Jaesang Cha | SNUST | chajs@seoultech.ac.kr | 424 | 14.2.2 | Figure 259 | Figure name above to represent the Figure | Figure number with figure is given below the figure. No need double referencing. Remove the text on top of figure | E
Jaesang Cha | SNUST | chajs@seoultech.ac.kr | 425 | 14.2.2 | Figure 260 | Figure name above to represent the Figure | Figure number with figure is given below the figure. No need double referencing. Remove the text on top of figure | E
Jaesang Cha | SNUST | chajs@seoultech.ac.kr | 426 | 14.2.4 |  | TBD in 14.2.4 Twinkle VPPM FEC subclause | Text need to be supported to replace TBD | T
Jaesang Cha | SNUST | chajs@seoultech.ac.kr | 426 | 14.3.1.1 |  | 14.3.1.1 Bit definition (Encoding): | Remove ":" from Subclause name | E
Jaesang Cha | SNUST | chajs@seoultech.ac.kr | 426 | 14.3.1.1 | Figure 261 | Figure 261—Graphic of reference LED and Bit 1/0 Definition goes here Missing | Import Figure and reframe the figure name | T
Jaesang Cha | SNUST | chajs@seoultech.ac.kr | 426 | 14.3.1.2 |  | 14.3.1.2 Decoding principle (applied for a random sampling): | Remove ":" from Subclause name | E
Jaesang Cha | SNUST | chajs@seoultech.ac.kr | 427 | 14.3.1.3 |  | 14.3.1.3 Decoding example: | Remove ":" from Subclause name | E
Jaesang Cha | SNUST | chajs@seoultech.ac.kr | 427 | 14.3.1.3 |  | Figure 262—Insert Related Graphic Here Missing | Import Figure and reframe the figure name | T
Jaesang Cha | SNUST | chajs@seoultech.ac.kr | 427 | 14.3.2 |  | Figure 263—Insert Related Graphic Here Missing | Import Figure and reframe the figure name | T
Jaesang Cha | SNUST | chajs@seoultech.ac.kr | 428 | 14.4.1.1.1 |  | Figure 264—Spatial-Phase Definition Table Missing | Import Figure | E
Jaesang Cha | SNUST | chajs@seoultech.ac.kr | 428 | 14.4.1.1.2 |  | 14.4.1.1.2 Encoding: | Remove ":" from Subclause name | E
Jaesang Cha | SNUST | chajs@seoultech.ac.kr | 428 | 14.4.1.1.2 |  | Figure 265—Encoding and Decoding Table Missing | Import Figure | E
Jaesang Cha | SNUST | chajs@seoultech.ac.kr | 429 | 14.4.1.1.3 |  | 14.4.1.1.3 Decoding: | Remove ":" from Subclause name | E
Jaesang Cha | SNUST | chajs@seoultech.ac.kr | 429 | 14.4.1.1.3 | Figure 266 | Figure 266—Decoding under none-presence of bad-sampling Missing | Import Figure | E
Jaesang Cha | SNUST | chajs@seoultech.ac.kr | 429 | 14.4.1.1.3 | Figure 267 | Figure 267—Decoding under presence of bad-sampling Missing | Import Figure | E
Jaesang Cha | SNUST | chajs@seoultech.ac.kr | 430 | 14.4.1.1.4 | Figure 268 | Figure 268—Re-defined Decoding Table Missing | Import Figure | E
Jaesang Cha | SNUST | chajs@seoultech.ac.kr | 430 | 14.4.1.2.1 | Figure 269 | Figure 269—Definition of a spatial-phase with dimming support Missing | Import Figure | E
Jaesang Cha | SNUST | chajs@seoultech.ac.kr | 431 | 14.4.1.2.1 | Figure 270 | Figure 270—Encoding and Decoding Tables Missing | Import Figure | E
Jaesang Cha | SNUST | chajs@seoultech.ac.kr | 431 | 14.4.1.2.1 | Figure 271 | Figure 271—S_Phase Decoding Table for DS8-PSK Missing | Import Figure | E
Jaesang Cha | SNUST | chajs@seoultech.ac.kr | 431 | 14.4.1.2.1 | Figure 272 | Figure 272—Re-defined tables for DS8-PSK Missing | Import Figure | E
Jaesang Cha | SNUST | chajs@seoultech.ac.kr | 433 | 14.4.1.3.1 | Figure 273 | Figure 273—Title for graphic goes here Missing | Import Figure and reframe the figure name | T
Jaesang Cha | SNUST | chajs@seoultech.ac.kr | 433 | 14.5 |  | 14.5 Offset-VPWM (SNUST 16/353r2) | Remove the contributor file reference and Sunclause name as a "14.5 Offset-VPWM" | E
Jaesang Cha | SNUST | chajs@seoultech.ac.kr | 433 | 14.5.1 1 |  | 14.5.1 1 PHY Layer Operating Mode(s) (move to clause 9.1) | Text location is wrong and move to clause 9.1 | T
Jaesang Cha | SNUST | chajs@seoultech.ac.kr | 433 | 14.5.1 1 |  | IEEE802.15.7r1 OWC | No need to reference the IEEE802.15.7r1 OWC. Reframe the text to indicates the purpose | E
Jaesang Cha | SNUST | chajs@seoultech.ac.kr | 433 | 14.5.1 1 |  | Reference to PHY A | Change to PHY IV | T
Jaesang Cha | SNUST | chajs@seoultech.ac.kr | 433 | 14.5.1 1 |  | SNUST Offset Variable Pulse Width Modulation | No need to reference the contributor. Remote SNUST from text | E
Jaesang Cha | SNUST | chajs@seoultech.ac.kr | 433 | 14.5.1 1 |  | Given in Table 1-1. | give relative reference to table | E
Jaesang Cha | SNUST | chajs@seoultech.ac.kr | 434 | 14.5.1 1 | Table 136 | Table location not to this subclause | Merge this table with PHY IV table
Jaesang Cha | SNUST | chajs@seoultech.ac.kr | 434 | 14.5.2 |  | 14.5.2 PHY Specifications | Change the clause name to "14.5.2 OFFSET-VPWM PHY Specifications" | T
Jaesang Cha | SNUST | chajs@seoultech.ac.kr | 434 | 14.5.2 |  | IEEE802.15.7r1 | No need to reference the IEEE802.15.7r1. Reframe the text to indicates the purpose | E
Jaesang Cha | SNUST | chajs@seoultech.ac.kr | 434 | 14.5.2.1 |  | 14.5.2.1 OFFSET-VPWM | Remov this subclause TITLE | T
Jaesang Cha | SNUST | chajs@seoultech.ac.kr | 434 | 14.5.2.1 |  | Need bullets points below 14.5.2.1 subclause title in line no 2,3,5,6 | Add bullets | E
Jaesang Cha | SNUST | chajs@seoultech.ac.kr | 434 | 14.5.2.1 |  | shown in Table 2-1 and Figure 2-1 respectively | Give relative numbeing to table and figure reference | E
Jaesang Cha | SNUST | chajs@seoultech.ac.kr | 435 | 14.5.2.1 | Figure 274 | Figure 274—Two Bit Symbol Data Diagram Missing | Import Figure | E
Jaesang Cha | SNUST | chajs@seoultech.ac.kr | 435 | 14.5.2.1 |  | shown in Table 2-2 | Give relative numbeing to tablereference | E
Jaesang Cha | SNUST | chajs@seoultech.ac.kr | 435 | 14.5.2.1 | Table 138 | Table field values not update | Update table field values from 16/353 Page 5 Table 2-2 | T
Jaesang Cha | SNUST | chajs@seoultech.ac.kr | 435 | 14.5.2.1 |  | shown in Figure 2-2 | Give relative numbeing to igure reference | E
Jaesang Cha | SNUST | chajs@seoultech.ac.kr | 436 | 14.5.2.1 | Figure 275 | Figure 275—Symbol Array Mapping Timing Diagram missing | Import Figure | E
Jaesang Cha | SNUST | chajs@seoultech.ac.kr | 436 | 14.5.2.2 |  | shown in Figure 2-3 | Give relative numbeing to Figure reference | E
Jaesang Cha | SNUST | chajs@seoultech.ac.kr | 436 | 14.5.2.2 | Figure 276 | Figure 276—Receiver Detection Process missing | Import Figure | E
Jaesang Cha | SNUST | chajs@seoultech.ac.kr | 436 | 14.5.3 |  | Wrong refering location for "PHY Layer Dimming Method" | Text should be moved to "Dimming Clause" | T
Jaesang Cha | SNUST | chajs@seoultech.ac.kr | 436 | 14.5.3 |  | Bullet points not alligned in Line no 4 | Need bullet point alignment | E
Jaesang Cha | SNUST | chajs@seoultech.ac.kr | 436 | 14.5.3 |  | Wrong reference to "The Figure 3-1 shows the 2bit symbol map" | Give relative numbeing to igure reference | E
Jaesang Cha | SNUST | chajs@seoultech.ac.kr | 437 | 14.5.3 | Figure 277 | Figure 277—2 Bit Symbol Map Dimming Control Missing | Import Figure | E
Jaesang Cha | SNUST | chajs@seoultech.ac.kr | 437 | 14.5.3 |  | Figure 3-1 - 2 Bit Symbol Map Dimming Control | Remove this line | E
Jaesang Cha | SNUST | chajs@seoultech.ac.kr | 437 | 14.5.4 |  | Wrong refering location for "PPDU Format" | Text should be moved to "PPDU Clause" | T
Jaesang Cha | SNUST | chajs@seoultech.ac.kr | 437 | 14.5.4 |  | Line 1 & 2 to give reference on IEEE802.15.7-2011 | Remove this two lines | E
Jaesang Cha | SNUST | chajs@seoultech.ac.kr | 437 | 14.5.4 | Figure 278 | Figure 278—Format of the IEEE802.15.7-2011 PPDU to give reference on IEEE802.15.7-2011 | Remove this figure | T
Jaesang Cha | SNUST | chajs@seoultech.ac.kr | 437 | 14.5.4 |  | IEEE802.15.7r1 | No need to reference the IEEE802.15.7r1. Reframe the text to indicates the purpose | E
Jaesang Cha | SNUST | chajs@seoultech.ac.kr | 437 | 14.5.4 | Figure 279 | Figure 279—Format of the IEEE802.15.7r1 PPDU missing | Import Figure | E
Jaesang Cha | SNUST | chajs@seoultech.ac.kr | 438 | 14.5.4 |  | Need subcaluse for SHR Field | Add subclause | T
Jaesang Cha | SNUST | chajs@seoultech.ac.kr | 438 | 14.5.4 |  | shown in Figure 4-3 | Give relative numbeing to Figure reference | E
Jaesang Cha | SNUST | chajs@seoultech.ac.kr | 438 | 14.5.4 | Figure 280 | Figure 280—Preamble Timing Diagram missing | Import Figure | E
Jaesang Cha | SNUST | chajs@seoultech.ac.kr | 438 | 14.5.4 |  | shown in Figure 4-4 | Give relative numbeing to Figure reference | E
Jaesang Cha | SNUST | chajs@seoultech.ac.kr | 438 | 14.5.4 | Figure 281 | Figure 281—Preamble Transmission - OOK BIT MAPPING missing | Import Figure | E
Jaesang Cha | SNUST | chajs@seoultech.ac.kr | 438 | 14.5.4 |  | Need subcaluse for PSDU Field: | Add subclause | T
Jaesang Cha | SNUST | chajs@seoultech.ac.kr | 438 | 14.5.4 |  | shown in Figure 4-5 | Give relative numbeing to Figure reference | E
Jaesang Cha | SNUST | chajs@seoultech.ac.kr | 439 | 14.5.4 | Figure 282 | Figure 282—IEEE802.15.7r1 PHY PSDU Field Structuremissing | Import Figure | E
Jaesang Cha | SNUST | chajs@seoultech.ac.kr | 439 | 14.5.5 |  | Wrong refering location for "PHY PIB Attributest" | Text should be moved to "PHY PIB Attributes Clause" | T
Jaesang Cha | SNUST | chajs@seoultech.ac.kr | 439 | 14.5.5 |  | Line 1 & 2 to give reference on IEEE802.15.7-2011 | Remove this two lines | E
Jaesang Cha | SNUST | chajs@seoultech.ac.kr | 439 | 14.5.5 |  | IEEE802.15.7r1 | No need to reference the IEEE802.15.7r1. Reframe the text to indicates the purpose | E
Jaesang Cha | SNUST | chajs@seoultech.ac.kr | 439 | 14.5.5 |  | presented the Table 5-1 | Give relative numbeing to tablereference | E
Jaesang Cha | SNUST | chajs@seoultech.ac.kr | 439 | 14.5.6 |  | Wrong refering location for "Superframe Structure" | Text should be moved to "Superframe Structure Clause" | T
Jaesang Cha | SNUST | chajs@seoultech.ac.kr | 439 | 14.5.6 |  | Line 1 give reference on IEEE802.15.7-2011 | Remove this line | E
Jaesang Cha | SNUST | chajs@seoultech.ac.kr | 440 | 14.5.6 |  | Figure 6-1 - Superframe Structure to give reference on IEEE802.15.7-2011 | Remove this figure | T
Jaesang Cha | SNUST | chajs@seoultech.ac.kr | 440 | 14.5.6 |  | IEEE802.15.7r1 | No need to reference the IEEE802.15.7r1. Reframe the text to indicates the purpose | E
Jaesang Cha | SNUST | chajs@seoultech.ac.kr | 440 | 14.5.6 |  | shown in Figure 6-2. | Give relative numbeing to Figure reference | E
Jaesang Cha | SNUST | chajs@seoultech.ac.kr | 440 | 14.5.6 | Figure 283 | Figure 283—IEEE802.15.7r1 Superframe Structure without Beacon Missing | Import Figure | E
Jaesang Cha | SNUST | chajs@seoultech.ac.kr | 440 | 14.5.7 |  | Wrong refering location for "MAC Frame Formats" | Text should be moved to "MAC Frame Formats Clause" | T
Jaesang Cha | SNUST | chajs@seoultech.ac.kr | 440 | 14.5.7 |  | Line 1 & 2 to give reference on IEEE802.15.7-2011 | Remove this two lines | E
Jaesang Cha | SNUST | chajs@seoultech.ac.kr | 441 | 14.5.7 | Figure 284 | Figure 284—General MAC Frame Format to give reference on IEEE802.15.7-2011 | Remove this figure | T
Jaesang Cha | SNUST | chajs@seoultech.ac.kr | 441 | 14.5.7 |  | IEEE802.15.7r1 | No need to reference the IEEE802.15.7r1. Reframe the text to indicates the purpose | E
Jaesang Cha | SNUST | chajs@seoultech.ac.kr | 441 | 14.5.7 |  | illustrated in Figure 7-2. | Give relative numbeing to Figure reference | E
Jaesang Cha | SNUST | chajs@seoultech.ac.kr | 441 | 14.5.7 | Figure 285 | Figure 285—IEEE802.15.7r1 MAC Frame Format Missing | Import Figure | E
Jaesang Cha | SNUST | chajs@seoultech.ac.kr | 441 | 14.5.7 |  | Need subcaluse for Frame Payload Field: | Add subclause | T
Jaesang Cha | SNUST | chajs@seoultech.ac.kr | 441 | 14.5.7 |  | Need subcaluse for FCS Field: | Add subclause | T
Jaesang Cha | SNUST | chajs@seoultech.ac.kr | 441 | 14.5.7 |  | "?" in text (Line no 3 in "FCS Field:") | Remove it | E
Jaesang Cha | SNUST | chajs@seoultech.ac.kr | 441 | 14.5.8 |  | Wrong refering location for "MAC PIB Attributes" | Text should be moved to "MAC PIB Attributes Clause" | T
Jaesang Cha | SNUST | chajs@seoultech.ac.kr | 441 | 14.5.8 |  | Line 1 & 2 to give reference on IEEE802.15.7-2011 | Remove this two lines | E
Jaesang Cha | SNUST | chajs@seoultech.ac.kr | 442 | 14.5.8 |  | IEEE802.15.7r1 | No need to reference the IEEE802.15.7r1. Reframe the text to indicates the purpose | E
Jaesang Cha | SNUST | chajs@seoultech.ac.kr | 442 | 14.5.8 |  | presented the Table 8-1. | Give relative numbeing to Table reference | E
Jaesang Cha | SNUST | chajs@seoultech.ac.kr | 442 | 15 |  | PHY B specifications | Change to "PHY V specifications" | T
Jaesang Cha | SNUST | chajs@seoultech.ac.kr | 442 | 15.1.1 |  | Text has special character in equatiion "log_2?K" | Need text formating | E
Jaesang Cha | SNUST | chajs@seoultech.ac.kr | 443 | 15.1.1 |  | Figure 286—RS-FSK signal waveform and camera captured image missing | Import Figure | E
Jaesang Cha | SNUST | chajs@seoultech.ac.kr | 444 | 15.1.5 | Figure 287 | Figure 287—Relationship between transmitted RS-FSK signal frequency and the missing | Import Figure | E
Jaesang Cha | SNUST | chajs@seoultech.ac.kr | 444 | 15.1.5 | Figure 287 | Figure 287 name is completed | Check the Figure name | T
Jaesang Cha | SNUST | chajs@seoultech.ac.kr | 445 | 15.2 | Figure 288 | Figure 288—System Architecture for clock transmission approach in frequency domain missing | Import Figure | E
Jaesang Cha | SNUST | chajs@seoultech.ac.kr | 446 | 15.2 | Figure 289 | Figure 289—Data and clock information merging in frequency domain missing | Import Figure | E
Jaesang Cha | SNUST | chajs@seoultech.ac.kr | 446 | 15.2 | Figure 290 | Figure 290—Spectrum peak and the corresponding frequency measurement missing | Import Figure | E
Jaesang Cha | SNUST | chajs@seoultech.ac.kr | 446 | 15.2.1 | Figure 292 | Figure 292—Data packet structure missing | Import Figure and change relative reference no to 291 for figure | E
Jaesang Cha | SNUST | chajs@seoultech.ac.kr | 447 | 15.2.1 | Figure 293 | Figure 293—Frequency band in use missing | Import Figure and change relative reference no to figure | E
Jaesang Cha | SNUST | chajs@seoultech.ac.kr | 447 | 15.2.2 |  | Text need formating | Format the Mathmatical equation | E
Jaesang Cha | SNUST | chajs@seoultech.ac.kr | 447 | 15.2.2 | Figure 295 | Figure 295—Symbol structure and C32-FSK encoding table missing | Import Figure and change relative reference no to figure | E
Jaesang Cha | SNUST | chajs@seoultech.ac.kr | 447 | 15.2.3 | Figure 296 | Figure 296—Symbol structure and C64-FSK encoding table missing | Import Figure and change relative reference no to figure | E
Jaesang Cha | SNUST | chajs@seoultech.ac.kr | 448 | 15.2.4 | Figure 297 | Figure 297—Hybrid modulation scheme: LEDs lighting design missing | Import Figure and change relative reference no to figure | E
Jaesang Cha | SNUST | chajs@seoultech.ac.kr | 448 | 15.3 |  | All Definitions from 448 ~449 | Add a Definitions, acronyms, and abbreviations | E
Jaesang Cha | SNUST | chajs@seoultech.ac.kr | 449 | 15.3.1 | Figure 299 | Figure 299—Data Packet Structure missing | Import Figure and change relative reference no to figure | E
Jaesang Cha | SNUST | chajs@seoultech.ac.kr | 450 | 15.3.1.1 | Figure 301 | Figure 301—Decoding case 1 missing | Import Figure and change relative reference no to figure | E
Jaesang Cha | SNUST | chajs@seoultech.ac.kr | 451 | 15.3.1.2 | Figure 302 | Figure 302—Decoding case 2 missing | Import Figure and change relative reference no to figure | E
Jaesang Cha | SNUST | chajs@seoultech.ac.kr | 451 | 15.3.1.3 | Figure 303 | Figure 303—Packet recovery missing | Import Figure and change relative reference no to figure | E
Jaesang Cha | SNUST | chajs@seoultech.ac.kr | 451 | 15.4 |  | Contributor specific reference in clause naming | Remove contributor specific name. Refere with methods | E
Jaesang Cha | SNUST | chajs@seoultech.ac.kr | 452 | 15.4.1 |  | Wrong refering location for "PHY Layer Operating mode" | Text should be moved to "PHY Layer Operating mode Clause" | T
Jaesang Cha | SNUST | chajs@seoultech.ac.kr | 452 | 15.4.3 |  | Wrong refering location for "PHY Layer Dimming Method" | Text should be moved to "PHY Layer Dimming Method Clause" | T
Jaesang Cha | SNUST | chajs@seoultech.ac.kr | 452 | 15.4.4 |  | Wrong refering location for "PPDU format" | Text should be moved to "PPDU format" clause | T
Jaesang Cha | SNUST | chajs@seoultech.ac.kr | 452 | 15.4.4.1 |  | shown in Figure-1 | Reference the figure with relative numbering | E
Jaesang Cha | SNUST | chajs@seoultech.ac.kr | 453 | 15.4.4.1 | Figure 304 | Figure 304—Packet PWM mode 1 missing | Import Figure and change relative reference no to figure | E
Jaesang Cha | SNUST | chajs@seoultech.ac.kr | 453 | 15.4.4.1 | Figure 305 | Figure 305—Packet PWM mode 2 missing | Import Figure and change relative reference no to figure | E
Jaesang Cha | SNUST | chajs@seoultech.ac.kr | 453 | 15.4.4.1 | Figure 306 | Figure 306—Packet PWM mode 3 missing | Import Figure and change relative reference no to figure | E
Jaesang Cha | SNUST | chajs@seoultech.ac.kr | 453 | 15.4.4.1 |  | shown in Table-1 | Reference the Table with relative numbering | E
Jaesang Cha | SNUST | chajs@seoultech.ac.kr | 454 | 15.4.4.2 |  | Wrong refering location for "PPDU format of Packet PPM" | Text should be moved to "PPDU format" clause | T
Jaesang Cha | SNUST | chajs@seoultech.ac.kr | 454 | 15.4.4.2 |  | shown in Figure 2. | Reference the figure with relative numbering | E
Jaesang Cha | SNUST | chajs@seoultech.ac.kr | 454 | 15.4.4.2 | Figure 307 | Figure 307—Packet PPM mode 1 missing | Import Figure and change relative reference no to figure | E
Jaesang Cha | SNUST | chajs@seoultech.ac.kr | 455 | 15.4.4.2 | Figure 308 | Figure 308—Packet PPM mode 2 missing | Import Figure and change relative reference no to figure | E
Jaesang Cha | SNUST | chajs@seoultech.ac.kr | 455 | 15.4.4.2 | Figure 309 | Figure 309—Packet PPM mode 3 missing | Import Figure and change relative reference no to figure | E
Jaesang Cha | SNUST | chajs@seoultech.ac.kr | 455 | 15.4.4.2 |  | shown in Table 2. | Give relative numbeing to table reference | E
Jaesang Cha | SNUST | chajs@seoultech.ac.kr | 456 | 15.4.5 |  | Wrong refering location for "Superframe Structure" | Text should be moved to "Superframe Structure" clause | T
Jaesang Cha | SNUST | chajs@seoultech.ac.kr | 456 | 15.4.6 |  | Wrong refering location for "MAC frame formats" | Text should be moved to "MAC frame formats" clause | T
Jaesang Cha | SNUST | chajs@seoultech.ac.kr | 456 | 15.4.6.2 |  | shown in Figure 3. | Reference the figure with relative numbering | E
Jaesang Cha | SNUST | chajs@seoultech.ac.kr | 456 | 15.4.6.2 | Figure 310 | Figure 310—1-division (No division) pattern missing | Import Figure | E
Jaesang Cha | SNUST | chajs@seoultech.ac.kr | 457 | 15.4.6.2 | Figure 311 | Figure 311—2-division pattern missing | Import Figure | E
Jaesang Cha | SNUST | chajs@seoultech.ac.kr | 457 | 15.4.6.2 | Figure 312 | Figure 312—3-division pattern missing | Import Figure | E
Jaesang Cha | SNUST | chajs@seoultech.ac.kr | 457 | 15.4.6.2 | Figure 313 | Figure 313—4-division pattern missing | Import Figure | E
Jaesang Cha | SNUST | chajs@seoultech.ac.kr | 458 | 15.4.6.2 | Figure 314 | Figure 314—5-division pattern missing | Import Figure | E
Jaesang Cha | SNUST | chajs@seoultech.ac.kr | 458 | 15.4.6.2 | Figure 315 | Figure 315—N-division pattern (N = 6, 7, 8) missing | Import Figure | E
Jaesang Cha | SNUST | chajs@seoultech.ac.kr | 458 | 15.4.6.2 | Figure 316 | Figure 316—9-division pattern missing | Import Figure | E
Jaesang Cha | SNUST | chajs@seoultech.ac.kr | 459 | 15.4.6.2 | Figure 317 | Figure 317—N-division pattern (N = 10 - 16) missing | Import Figure | E
Jaesang Cha | SNUST | chajs@seoultech.ac.kr | 459 | 15.4.6.2 |  | Figure 3 - Packet division pattern of Packet PWM/PPM mode 2 | Reference the figure with relative numbering | E
Jaesang Cha | SNUST | chajs@seoultech.ac.kr | 459 | 15.4.7 7.3 |  | 15.4.7 7.3 MAC frame format of Packet PWM/PPM mode 3 clause with TBD | Update the information for TBD | E
Jaesang Cha | SNUST | chajs@seoultech.ac.kr | 459 | 16 |  | PHY C | Change to PHY VI | E
Jaesang Cha | SNUST | chajs@seoultech.ac.kr | 459 | 16.1 |  | 2D-sequential color code | Need text to update | T
Jaesang Cha | SNUST | chajs@seoultech.ac.kr | 459 |  |  | No subclause option provided for SNUST's "Sequential Scalable 2D Code" | SNUST provide suppoting documents to update with July meeting
Jaesang Cha | SNUST | chajs@seoultech.ac.kr | 459 | 16.2 |  | Clause name VTASC should be changed | Change to VTASC Specification | T
Jaesang Cha | SNUST | chajs@seoultech.ac.kr | 459 | 16.2 |  | IEEE802.15.7r1 PHY 7r1_2 | No need to reference the IEEE802.15.7r1. Reframe the text to indicates the purpose | T
Jaesang Cha | SNUST | chajs@seoultech.ac.kr | 459 | 16.2 |  | shown in Table 1-1 | Give relative numbeing to table reference | E
Jaesang Cha | SNUST | chajs@seoultech.ac.kr | 459 | 16.2 | Paragraph 1 | Text is old one | No need to update from 16/355r0 | T
Jaesang Cha | SNUST | chajs@seoultech.ac.kr | 459 | 16.2 |  | illustrated in Figure 2-1 | Reference the figure with relative numbering | E
Jaesang Cha | SNUST | chajs@seoultech.ac.kr | 460 | 16.2 | Figure 318 | Figure 318—Display Light Pattern Based Transmitter with VTASC PHY System Diagram missing | Import Figure | E
Jaesang Cha | SNUST | chajs@seoultech.ac.kr | 460 | 16.2 |  | Paragraph 1 need to updated | No need to update from 16/355r0 | T
Jaesang Cha | SNUST | chajs@seoultech.ac.kr | 460 | 16.2 |  | IEEE802.15.7r1 PHY 7r1_2 | No need to reference the IEEE802.15.7r1. Reframe the text to indicates the purpose | T
Jaesang Cha | SNUST | chajs@seoultech.ac.kr | 460 | 16.2 |  | Line no 3~7 need bullet points | Add Bullets points | E
Jaesang Cha | SNUST | chajs@seoultech.ac.kr | 460 | 16.2.1 |  | Text need updates from last uploads | SNUST provide suppoting documents to update with July meeting | T
Jaesang Cha | SNUST | chajs@seoultech.ac.kr | 461 | 16.2.1 | Figure 319 | Figure 319—VTASC coding missing | Import Figure | E
Jaesang Cha | SNUST | chajs@seoultech.ac.kr | 461 | 16.2.1 |  | given Figure 2-2. | Reference the figure with relative numbering | E
Jaesang Cha | SNUST | chajs@seoultech.ac.kr | 461 | 16.2.1 | Figure 320 | Figure 320—VTASC Coded Pattern Model missing | Import Figure | E
Jaesang Cha | SNUST | chajs@seoultech.ac.kr | 461 | 16.2.1 |  | The following Table 2-1 | Give relative numbeing to table reference | E
Jaesang Cha | SNUST | chajs@seoultech.ac.kr | 461 | 16.2.1 |  | Table 2-1 - VTASC Symbol per Bit Mapping | Remove this line
Jaesang Cha | SNUST | chajs@seoultech.ac.kr | 462 | 16.2.2 |  | The Figure 2-3 shows in last line | Reference the figure with relative numbering | E
Jaesang Cha | SNUST | chajs@seoultech.ac.kr | 463 | 16.2.2 | Figure 321 | Figure 321—Gold Sequence Generator missing | Import Figure | E
Jaesang Cha | SNUST | chajs@seoultech.ac.kr | 463 | 16.2.2 |  | The Table 2-2 describes | Give relative numbeing to table reference | E
Jaesang Cha | SNUST | chajs@seoultech.ac.kr | 463 | 16.2.2 |  | Table 2-2 - SS Modulation Parameters Study Case | Remove this line | E
Jaesang Cha | SNUST | chajs@seoultech.ac.kr | 463 | 16.2.2 | Table 147 | Table 147—SS Modulation Parameters Study Case | Table header field need formating | E
Jaesang Cha | SNUST | chajs@seoultech.ac.kr | 464 | 16.2.4 |  | IEEE802.15.7r1 PHY | No need to reference the IEEE802.15.7r1. Reframe the text to indicates the purpose | T
Jaesang Cha | SNUST | chajs@seoultech.ac.kr | 464 | 16.2.4 |  | shown in Figure 2-4 | Reference the figure with relative numbering | E
Jaesang Cha | SNUST | chajs@seoultech.ac.kr | 464 | 16.2.4 | Figure 322 | Figure 322—SS Code Assignment missing | Import Figure | E
Jaesang Cha | SNUST | chajs@seoultech.ac.kr | 464 | 16.2.5 |  | IEEE802.15.7r1 PHY | No need to reference the IEEE802.15.7r1. Reframe the text to indicates the purpose | T
Jaesang Cha | SNUST | chajs@seoultech.ac.kr | 464 | 16.2.5 |  | shown in Figure 2-5 | Reference the figure with relative numbering | E
Jaesang Cha | SNUST | chajs@seoultech.ac.kr | 464 | 16.2.5 |  | Figure 2-5 - Angle Free and Distance Adaptive | Remove this line | E
Jaesang Cha | SNUST | chajs@seoultech.ac.kr | 465 | 16.2.5 | Figure 324 | Figure 324—Angle Free and Distance Adaptive missing | Import Figure and Reference the figure with relative numbering | E
Jaesang Cha | SNUST | chajs@seoultech.ac.kr | 465 | 16.2.6 |  | IEEE802.15.7r1 PHY | No need to reference the IEEE802.15.7r1. Reframe the text to indicates the purpose | T
Jaesang Cha | SNUST | chajs@seoultech.ac.kr | 465 | 16.2.6 |  | shown in Figure 2-6 | Reference the figure with relative numbering | E
Jaesang Cha | SNUST | chajs@seoultech.ac.kr | 465 | 16.2.6 | Figure 325 | Figure 325—Scalable Bit Rate Controller missing | Import Figure and Reference the figure with relative numbering | E
Jaesang Cha | SNUST | chajs@seoultech.ac.kr | 465 | 16.2.7 |  | IEEE802.15.7r1 PHY | No need to reference the IEEE802.15.7r1. Reframe the text to indicates the purpose | T
Jaesang Cha | SNUST | chajs@seoultech.ac.kr | 465 | 16.2.7 |  | shown in Figure 2-7 | Reference the figure with relative numbering | E
Jaesang Cha | SNUST | chajs@seoultech.ac.kr | 466 | 16.2.7 | Figure 326 | Figure 326—Distance Adaptive Data rate Control missing | Import Figure and Reference the figure with relative numbering | E
Jaesang Cha | SNUST | chajs@seoultech.ac.kr | 466 | 16.3 |  | Text is missing for Invisible data-embedding | Refer the text from 16/354r0 and update | T
Jaesang Cha | SNUST | chajs@seoultech.ac.kr | 466 | 16.4 |  | Text is missing for PAPM | Refer the text from upload updates | T
Jaesang Cha | SNUST | chajs@seoultech.ac.kr | 467 | 16.6 |  | Kookmin Invisible code (16/358r0) | Remove Contributor name and refrence by methods and remove the reference document in clause title. Clause name to be "Invisible code 2 or something". Contributor need to update with valid by group approval | T
Jaesang Cha | SNUST | chajs@seoultech.ac.kr | 467 | 16.6 |  | Table 148—2D-invisible sequential code | Shoud move to "PHY Operating Modes" clause | T
Jaesang Cha | SNUST | chajs@seoultech.ac.kr | 467 | 16.6 | Figure 327 | Figure 327—Example of cell construction missing | Import Figure and Reference the figure with relative numbering | E
Jaesang Cha | SNUST | chajs@seoultech.ac.kr | 468 | 16.6.2 |  | The reference implementation diagram is in Figure 2. | Reference the figure with relative numbering | E
Jaesang Cha | SNUST | chajs@seoultech.ac.kr | 468 | 16.6.2 | Figure 328 | Figure 328—Reference modulation diagramn missing | Import Figure and Reference the figure with relative numbering | E
Jaesang Cha | SNUST | chajs@seoultech.ac.kr | 468 | 16.6.2 |  | The image framing order for n x m bits data encoding is shown in Figure 3. | Reference the figure with relative numbering | E
Jaesang Cha | SNUST | chajs@seoultech.ac.kr | 469 | 16.6.2 | Figure 329 | Figure 329—Image frame order missing | Import Figure and Reference the figure with relative numbering | E
Jaesang Cha | SNUST | chajs@seoultech.ac.kr | 469 | 16.6.3 |  | shown in Figure 4. | Reference the figure with relative numbering | E
Jaesang Cha | SNUST | chajs@seoultech.ac.kr | 469 | 16.6.3 | Figure 330 | Figure 330—Example of modulated image frame with 110001000010 bits stream. (a. Reference image. b. Modulated image) missing | Import Figure and Reference the figure with relative numbering | E
Jaesang Cha | SNUST | chajs@seoultech.ac.kr | 469 | 16.6.4 |  | Wrong refering location for "PHY Layer Dimming Method" | Text should be moved to "PHY Layer Dimming " clause | T
Jaesang Cha | SNUST | chajs@seoultech.ac.kr | 469 | 16.6.4 |  | shown by Figure 5 | Reference the figure with relative numbering | E
Jaesang Cha | SNUST | chajs@seoultech.ac.kr | 470 | 16.6.4 | Figure 331 | Figure 331—Reference modulator diagram with dimming control data missing | Import Figure and Reference the figure with relative numbering | E
Jaesang Cha | SNUST | chajs@seoultech.ac.kr | 470 | 16.6.5 |  | Wrong refering location for "PPDU format" | Text should be moved to "PPDU format" clause | T
Jaesang Cha | SNUST | chajs@seoultech.ac.kr | 470 | 16.6.5 |  | illustrated in Figure 6. | Reference the figure with relative numbering | E
Jaesang Cha | SNUST | chajs@seoultech.ac.kr | 470 | 16.6.5 | Figure 332 | Figure 332—Format of the PPDU missing | Import Figure and Reference the figure with relative numbering | E
Jaesang Cha | SNUST | chajs@seoultech.ac.kr | 470 | 16.6.6 |  | 16.6.6 Preamble Field | This is subclause of 16.6.5 PPDU format. Need to update relative clause indexing | T
Jaesang Cha | SNUST | chajs@seoultech.ac.kr | 470 | 16.6.6 |  | frames as Figure 7 | Reference the figure with relative numbering | E
Jaesang Cha | SNUST | chajs@seoultech.ac.kr | 471 | 16.6.6 | Figure 333 | Figure 333—Preamble frame missing | Import Figure and Reference the figure with relative numbering | E
Jaesang Cha | SNUST | chajs@seoultech.ac.kr | 471 | 16.6.7 |  | 16.6.7 PHY header | This is subclause of 16.6.5 PPDU format. Need to update relative clause indexing | T
Jaesang Cha | SNUST | chajs@seoultech.ac.kr | 471 | 16.6.7 |  | shown in Table 2 | Reference the Table with relative numbering | E
Jaesang Cha | SNUST | chajs@seoultech.ac.kr | 471 | 16.6.7 |  | Table 2. | Remove this text | E
Jaesang Cha | SNUST | chajs@seoultech.ac.kr | 471 | 16.6.7 | Table 150 | Table 150— - without name | Add name to the table | T
Jaesang Cha | SNUST | chajs@seoultech.ac.kr | 471 | 16.6.8 |  | 16.6.8 PSDU field | This is subclause of 16.6.5 PPDU format. Need to update relative clause indexing | T
Jaesang Cha | SNUST | chajs@seoultech.ac.kr | 471 | 16.6.9 |  | Wrong refering location for "PHY PIB attributes" | Text should be moved to "PHY PIB attributes" clause | T
Jaesang Cha | SNUST | chajs@seoultech.ac.kr | 471 | 16.6.9 |  | No text on "PHY PIB attributes" | Update the "PHY PIB attributes" text from contributor | T
Jaesang Cha | SNUST | chajs@seoultech.ac.kr | 471 | 16.6.10 |  | Wrong refering location for "Superframe Structure" | Text should be moved to "Superframe Structure" clause | T
Jaesang Cha | SNUST | chajs@seoultech.ac.kr | 471 | 16.6.10 |  | No text on "Superframe Structure" | Update the "Superframe Structure" text from contributor | T
Jaesang Cha | SNUST | chajs@seoultech.ac.kr | 472 | 16.6.11 |  | Wrong refering location for "MAC frame formats" | Text should be moved to "MAC frame formats" clause | T
Jaesang Cha | SNUST | chajs@seoultech.ac.kr | 472 | 16.6.11 |  | No text on "MAC frame formats" | Update the "MAC frame formats" text from contributor | T
Jaesang Cha | SNUST | chajs@seoultech.ac.kr | 472 | 16.6.12 |  | Wrong refering location for "MAC PIB attributes" | Text should be moved to "MAC PIB attributes" clause | T
Jaesang Cha | SNUST | chajs@seoultech.ac.kr | 472 | 16.6.12 |  | No text on "MAC PIB attributes" | Update the "MAC PIB attributes" text from contributor | T
Jaesang Cha | SNUST | chajs@seoultech.ac.kr | 472 | 16.7 |  | 16.7 Invisible Data embedded display Tx Schemes (16/354r0) | This is subclause 16.3 already assigned for Invisible data-embedding. This subclause content must be move to 16.3 | T
Jaesang Cha | SNUST | chajs@seoultech.ac.kr | 472 | 16.7 |  | 16.7 Invisible Data embedded display Tx Schemes (16/354r0) | Name of the subclause is Invisible data-embedding
Jaesang Cha | SNUST | chajs@seoultech.ac.kr | 472 | 16.7.1 |  | Wrong refering location for "PHY Layer Operating Mode(s)" | Text should be moved to "PHY Layer Operating Mode(s)" clause | T
Jaesang Cha | SNUST | chajs@seoultech.ac.kr | 472 | 16.7.1 |  | IEEE802.15.7r1 | No need to reference the IEEE802.15.7r1. Reframe the text to indicates the purpose | T
Jaesang Cha | SNUST | chajs@seoultech.ac.kr | 472 | 16.7.1 |  | Line 1~5 | Described for only reference. Delete it | T
Jaesang Cha | SNUST | chajs@seoultech.ac.kr | 472 | 16.7.1 | Paragraph 2 | Contributor based naming convention | Remove the contributor specific naming and give only name based on the methods proposed | T
Jaesang Cha | SNUST | chajs@seoultech.ac.kr | 472 | 16.7.1 |  | PHY C | Change to PHY VI | T
Jaesang Cha | SNUST | chajs@seoultech.ac.kr | 472 | 16.7.1 |  | given in Table 1-1. | Reference the Table with relative numbering | E
Jaesang Cha | SNUST | chajs@seoultech.ac.kr | 472 | 16.7.1 |  | Text in Line 10 "PHY C Operating Modes" | Delete it | E
Jaesang Cha | SNUST | chajs@seoultech.ac.kr | 472 | 16.7.1 |  | Insert Table 1-1 - IEEE802.15.7r1 PHY Operating Mode for Invisible Data Embedded Display TX Schemes | Insert the table and Reference the Table with relative numbering | T
Jaesang Cha | SNUST | chajs@seoultech.ac.kr | 472 | 16.7.2 |  | IEEE802.15.7r1 | No need to reference the IEEE802.15.7r1. Reframe the text to indicates the purpose | T
Jaesang Cha | SNUST | chajs@seoultech.ac.kr | 472 | 16.7.2 |  | illustrated in Figure 2-1 | Reference the figure with relative numbering | E
Jaesang Cha | SNUST | chajs@seoultech.ac.kr | 473 | 16.7.2 | Figure 334 | Figure 334—Invisible Data Embedded Display TX Schemes PHY System Diagram missing | Import Figure and Reference the figure with relative numbering | E
Jaesang Cha | SNUST | chajs@seoultech.ac.kr | 473 | 16.7.2 |  | IEEE802.15.7r1 | No need to reference the IEEE802.15.7r1. Reframe the text to indicates the purpose | T
Jaesang Cha | SNUST | chajs@seoultech.ac.kr | 473 | 16.7.2 |  | PHY C | Change to PHY VI | T
Jaesang Cha | SNUST | chajs@seoultech.ac.kr | 473 | 16.7.2 |  | Line no 3~9 need bullet points | Format text with bullet points | E
Jaesang Cha | SNUST | chajs@seoultech.ac.kr | 473 | 16.7.3 |  | The Figure 2-2 describes | Reference the figure with relative numbering | E
Jaesang Cha | SNUST | chajs@seoultech.ac.kr | 473 | 16.7.3 | Figure 335 | Figure 335—M-PSK Modulation missing | Import Figure and Reference the figure with relative numbering | E
Jaesang Cha | SNUST | chajs@seoultech.ac.kr | 474 | 16.7.3 |  | The Figure 2-3 describes | Reference the figure with relative numbering | E
Jaesang Cha | SNUST | chajs@seoultech.ac.kr | 474 | 16.7.3 | Figure 336 | Figure 336—M-FSK Modulation missing | Import Figure and Reference the figure with relative numbering | E
Jaesang Cha | SNUST | chajs@seoultech.ac.kr | 474 | 16.7.3 |  | The Figure 2-4 describes | Reference the figure with relative numbering | E
Jaesang Cha | SNUST | chajs@seoultech.ac.kr | 474 | 16.7.3 | Figure 337 | Figure 337—Hybrid (M-PSK-FSK) Modulation missing | Import Figure and Reference the figure with relative numbering | E
Jaesang Cha | SNUST | chajs@seoultech.ac.kr | 474 | 16.7.3 |  | shown in Figure 2-5. | Reference the figure with relative numbering | E
Jaesang Cha | SNUST | chajs@seoultech.ac.kr | 475 | 16.7.3 | Figure 338 | Figure 338—2D Codes missing | Import Figure and Reference the figure with relative numbering | E
Jaesang Cha | SNUST | chajs@seoultech.ac.kr | 475 | 16.7.3 |  | shown in Figure 2-6 | Reference the figure with relative numbering | E
Jaesang Cha | SNUST | chajs@seoultech.ac.kr | 475 | 16.7.3 | Figure 339 | Figure 339—Sequential Scalable QR Code missing | Import Figure and Reference the figure with relative numbering | E
Jaesang Cha | SNUST | chajs@seoultech.ac.kr | 475 | 16.7.3 |  | shown in Figure 2-7. | Reference the figure with relative numbering | E
Jaesang Cha | SNUST | chajs@seoultech.ac.kr | 475 | 16.7.3 | Figure 340 | Figure 340—Sequential Scalable Color Code missing | Import Figure and Reference the figure with relative numbering | E
Jaesang Cha | SNUST | chajs@seoultech.ac.kr | 476 | 16.7.4 |  | Line 3~8 | Need text alignment | E
Jaesang Cha | SNUST | chajs@seoultech.ac.kr | 476 | 16.7.4 |  | The Figure 2-8 shows | Reference the figure with relative numbering | E
Jaesang Cha | SNUST | chajs@seoultech.ac.kr | 476 | 16.7.4 | Figure 341 | Figure 341—Gold Sequence Generator missing | Import Figure and Reference the figure with relative numbering | E
Jaesang Cha | SNUST | chajs@seoultech.ac.kr | 476 | 16.7.4 |  | The Table 2-1 describes | Reference the Table with relative numbering | E
Jaesang Cha | SNUST | chajs@seoultech.ac.kr | 476 | 16.7.4 |  | Insert Table 2-1 - SS Modulation Parameters Study Case | Insert the table and Reference the Table with relative numbering | E
Jaesang Cha | SNUST | chajs@seoultech.ac.kr | 477 | 16.7.6 |  | IEEE802.15.7r1 | No need to reference the IEEE802.15.7r1. Reframe the text to indicates the purpose | T
Jaesang Cha | SNUST | chajs@seoultech.ac.kr | 477 | 16.7.6 |  | shown in Figure 2-9. | Reference the figure with relative numbering | E
Jaesang Cha | SNUST | chajs@seoultech.ac.kr | 477 | 16.7.6 | Figure 342 | Figure 342—SS Code Assignment missing | Import Figure and Reference the figure with relative numbering | E
Jaesang Cha | SNUST | chajs@seoultech.ac.kr | 477 | 16.7.7 |  | IEEE802.15.7r1 | No need to reference the IEEE802.15.7r1. Reframe the text to indicates the purpose | T
Jaesang Cha | SNUST | chajs@seoultech.ac.kr | 477 | 16.7.8 |  | shown in Figure 2-10 | Reference the figure with relative numbering | E
Jaesang Cha | SNUST | chajs@seoultech.ac.kr | 477 | 16.7.8 | Figure 343 | Figure 343—Scalable Bitrate Controller missing | Import Figure and Reference the figure with relative numbering | E
Jaesang Cha | SNUST | chajs@seoultech.ac.kr | 478 | 16.7.9 |  | IEEE802.15.7r1 | No need to reference the IEEE802.15.7r1. Reframe the text to indicates the purpose | T
Jaesang Cha | SNUST | chajs@seoultech.ac.kr | 478 | 16.7.9 |  | shown in Figure 2-11 | Reference the figure with relative numbering | E
Jaesang Cha | SNUST | chajs@seoultech.ac.kr | 478 | 16.7.9 | Figure 344 | Figure 344—Distance Adaptive Data rate Control missing | Import Figure and Reference the figure with relative numbering | E
Jaesang Cha | SNUST | chajs@seoultech.ac.kr | 478 | 16.7.10 |  | Wrong refering location for "PHY Layer Dimming Method" | Text should be moved to "Dimming" clause | T
Jaesang Cha | SNUST | chajs@seoultech.ac.kr | 478 | 16.7.10 |  | given in Figure 3-1 | Reference the figure with relative numbering | E
Jaesang Cha | SNUST | chajs@seoultech.ac.kr | 478 | 16.7.10 | Figure 345 | Figure 345—Display Transmitter Functional Block Diagram missing | Import Figure and Reference the figure with relative numbering | E
Jaesang Cha | SNUST | chajs@seoultech.ac.kr | 478 | 16.7.10 |  | shown Figure 3-2. | Reference the figure with relative numbering | E
Jaesang Cha | SNUST | chajs@seoultech.ac.kr | 479 | 16.7.10 | Figure 346 | Figure 346—Smartphone Receiver Functional Block Diagram missing | Import Figure and Reference the figure with relative numbering | E
Jaesang Cha | SNUST | chajs@seoultech.ac.kr | 479 | 16.7.10 |  | IEEE802.15.7r1 | No need to reference the IEEE802.15.7r1. Reframe the text to indicates the purpose | E
Jaesang Cha | SNUST | chajs@seoultech.ac.kr | 479 | 16.7.11 |  | Wrong refering location for "PPDU Format" | Text should be moved to "PPDU Format" clause | T
Jaesang Cha | SNUST | chajs@seoultech.ac.kr | 479 | 16.7.11 |  | Line 1 & 2 to give reference on IEEE802.15.7-2011 | Remove this two lines | E
Jaesang Cha | SNUST | chajs@seoultech.ac.kr | 479 | 16.7.11 | Figure 347 | Figure 347—Format of the IEEE802.15.7-2011 PPDU to give reference on IEEE802.15.7-2011 | Remove this figure | T
Jaesang Cha | SNUST | chajs@seoultech.ac.kr | 479 | 16.7.11 |  | IEEE802.15.7r1 | No need to reference the IEEE802.15.7r1. Reframe the text to indicates the purpose | E
Jaesang Cha | SNUST | chajs@seoultech.ac.kr | 479 | 16.7.11 |  | illustrated in Figure 4-2 | Reference the figure with relative numbering | E
Jaesang Cha | SNUST | chajs@seoultech.ac.kr | 480 | 16.7.11 | Figure 348 | Figure 348—Format of the IEEE802.15.7r1 PPDU missing | Import Figure and Reference the figure with relative numbering | E
Jaesang Cha | SNUST | chajs@seoultech.ac.kr | 480 | 16.7.11 |  | Subclause not added for SHR Field: | Add relative subclause for SHR Field: | T
Jaesang Cha | SNUST | chajs@seoultech.ac.kr | 480 | 16.7.11 |  | shown in Table 4-1 | Reference the Table with relative numbering | E
Jaesang Cha | SNUST | chajs@seoultech.ac.kr | 480 | 16.7.11 |  | Insert Table 4-1 - Preamble Pattern with Topologies | Insert the table and Reference the Table with relative numbering | E
Jaesang Cha | SNUST | chajs@seoultech.ac.kr | 480 | 16.7.11 |  | Subclause not added for PHR Field: | Add relative subclause for PHR Field: | T
Jaesang Cha | SNUST | chajs@seoultech.ac.kr | 480 | 16.7.11 |  | shown in Table 4-2 | Reference the Table with relative numbering | E
Jaesang Cha | SNUST | chajs@seoultech.ac.kr | 480 | 16.7.11 |  | InsertInsert Table 4-2 - PHY Header | Insert the table and Reference the Table with relative numbering | E
Jaesang Cha | SNUST | chajs@seoultech.ac.kr | 480 | 16.7.11 |  | IEEE802.15.7r1 | No need to reference the IEEE802.15.7r1. Reframe the text to indicates the purpose | E
Jaesang Cha | SNUST | chajs@seoultech.ac.kr | 480 | 16.7.11 |  | Subclause not added for Burst Mode Field: | Add relative subclause for Burst Mode Field: | T
Jaesang Cha | SNUST | chajs@seoultech.ac.kr | 480 | 16.7.11 |  | Subclause not added for Channel Number Field: | Add relative subclause for Channel Number Field: | T
Jaesang Cha | SNUST | chajs@seoultech.ac.kr | 480 | 16.7.11 |  | Subclause not added for MCS ID Field: | Add relative subclause for MCS ID Field: | T
Jaesang Cha | SNUST | chajs@seoultech.ac.kr | 480 | 16.7.11 |  | PHY header based on Table 83 | Reference the Table with relative numbering | E
Jaesang Cha | SNUST | chajs@seoultech.ac.kr | 480 | 16.7.11 |  | Subclause not added for PSDU Field: | Add relative subclause for PSDU Field: | T
Jaesang Cha | SNUST | chajs@seoultech.ac.kr | 480 | 16.7.11 |  | Handging text PSDU Field: | Remove PSDU Field: | E
Jaesang Cha | SNUST | chajs@seoultech.ac.kr | 480 | 16.7.11 |  | IEEE802.15.7r1 | No need to reference the IEEE802.15.7r1. Reframe the text to indicates the purpose | E
Jaesang Cha | SNUST | chajs@seoultech.ac.kr | 480 | 16.7.11 |  | shown in Figure 4-3 | Reference the figure with relative numbering | E
Jaesang Cha | SNUST | chajs@seoultech.ac.kr | 481 | 16.7.11 |  | Figure 349—IEEE802.15.7r1 PHY PSDU Field Structure missing | Import Figure and Reference the figure with relative numbering | E
Jaesang Cha | SNUST | chajs@seoultech.ac.kr | 481 | 16.7.12 |  | Wrong refering location for "PHY PIB Attributes" | Text should be moved to "PHY PIB Attributes" clause | T
Jaesang Cha | SNUST | chajs@seoultech.ac.kr | 481 | 16.7.12 |  | Line 1 & 2 to give reference on IEEE802.15.7-2011 | Remove this two lines | E
Jaesang Cha | SNUST | chajs@seoultech.ac.kr | 481 | 16.7.12 |  | IEEE802.15.7r1 | No need to reference the IEEE802.15.7r1. Reframe the text to indicates the purpose | E
Jaesang Cha | SNUST | chajs@seoultech.ac.kr | 481 | 16.7.12 |  | Presented the Table 5-1 | Insert the table and Reference the Table with relative numbering | E
Jaesang Cha | SNUST | chajs@seoultech.ac.kr | 481 | 16.7.13 |  | Wrong refering location for "Superframe Structure" | Text should be moved to "Superframe Structure" clause | T
Jaesang Cha | SNUST | chajs@seoultech.ac.kr | 481 | 16.7.13 |  | Line 1 & 2 to give reference on IEEE802.15.7-2011 | Remove this two lines | E
Jaesang Cha | SNUST | chajs@seoultech.ac.kr | 482 | 16.7.13 |  | Figure 350—Superframe Structure to give reference on IEEE802.15.7-2011 | Delete the Figure | E
Jaesang Cha | SNUST | chajs@seoultech.ac.kr | 482 | 16.7.13 |  | IEEE802.15.7r1 | No need to reference the IEEE802.15.7r1. Reframe the text to indicates the purpose | E
Jaesang Cha | SNUST | chajs@seoultech.ac.kr | 482 | 16.7.13 |  | shown in Figure 6-2 | Reference the figure with relative numbering | E
Jaesang Cha | SNUST | chajs@seoultech.ac.kr | 482 | 16.7.13 |  | Figure 351—IEEE802.15.7r1 Superframe Structure without Beacon missing | Import Figure and Reference the figure with relative numbering | E
Jaesang Cha | SNUST | chajs@seoultech.ac.kr | 482 | 16.7.13 |  | shown in Figure 6-3. | Reference the figure with relative numbering | E
Jaesang Cha | SNUST | chajs@seoultech.ac.kr | 482 | 16.7.13 |  | Figure 352—IEEE802.15.7r1 Superframe Structure with Beacon missing | Import Figure and Reference the figure with relative numbering | E
Jaesang Cha | SNUST | chajs@seoultech.ac.kr | 483 | 16.7.14 |  | Wrong refering location for "MAC Frame Formats" | Text should be moved to "MAC Frame Formats" clause | T
Jaesang Cha | SNUST | chajs@seoultech.ac.kr | 483 | 16.7.14 |  | Line 1 & 2 to give reference on IEEE802.15.7-2011 | Remove this two lines | E
Jaesang Cha | SNUST | chajs@seoultech.ac.kr | 483 | 16.7.14 |  | Figure 353—General MAC Frame Format to give reference on IEEE802.15.7-2011 | Delete the Figure | E
Jaesang Cha | SNUST | chajs@seoultech.ac.kr | 483 | 16.7.14 |  | IEEE802.15.7r1 | No need to reference the IEEE802.15.7r1. Reframe the text to indicates the purpose | E
Jaesang Cha | SNUST | chajs@seoultech.ac.kr | 483 | 16.7.14 |  | illustrated in Figure 7-2 | Reference the figure with relative numbering | E
Jaesang Cha | SNUST | chajs@seoultech.ac.kr | 483 | 16.7.14 |  | Figure 354—IEEE802.15.7r1 MAC Frame Format missing | Import Figure and Reference the figure with relative numbering | E
Jaesang Cha | SNUST | chajs@seoultech.ac.kr | 483 | 16.7.14 |  | Subclause not added for Frame Control Field: | Add relative subclause for Frame Control Field: | T
Jaesang Cha | SNUST | chajs@seoultech.ac.kr | 483 | 16.7.14 |  | Line 1 & 2 to give reference on IEEE802.15.7-2011 | Remove this two lines | E
Jaesang Cha | SNUST | chajs@seoultech.ac.kr | 484 | 16.7.14 |  | Figure 355—IEEE802.15.7 Frame Control Field Format to give reference on IEEE802.15.7-2011 | Delete the Figure | E
Jaesang Cha | SNUST | chajs@seoultech.ac.kr | 484 | 16.7.14 |  | IEEE802.15.7r1 | No need to reference the IEEE802.15.7r1. Reframe the text to indicates the purpose | E
Jaesang Cha | SNUST | chajs@seoultech.ac.kr | 484 | 16.7.14 |  | illustrated in Figure 7-4 | Reference the figure with relative numbering | E
Jaesang Cha | SNUST | chajs@seoultech.ac.kr | 484 | 16.7.14 |  | Figure 356—IEEE802.15.7r1 Frame Control Field Format missing | Import Figure and Reference the figure with relative numbering | E
Jaesang Cha | SNUST | chajs@seoultech.ac.kr | 484 | 16.7.14 |  | Subclause not added for Frame Version Subfield: | Add relative subclause forFrame Version Subfield: | T
Jaesang Cha | SNUST | chajs@seoultech.ac.kr | 484 | 16.7.14 |  | IEEE802.15.7r1 | No need to reference the IEEE802.15.7r1. Reframe the text to indicates the purpose | E
Jaesang Cha | SNUST | chajs@seoultech.ac.kr | 484 | 16.7.14 |  | listed in Table 7-1. | Reference the Table with relative numbering | E
Jaesang Cha | SNUST | chajs@seoultech.ac.kr | 484 | 16.7.14 |  | Insert Table 7- 1 - IEEE802.15.7r1 Frame Type Subfield | Insert the table and Reference the Table with relative numbering | E
Jaesang Cha | SNUST | chajs@seoultech.ac.kr | 484 | 16.7.14 |  | Subclause not added for Security Enabled Subfield: | Add relative subclause for Security Enabled Subfield: | T
Jaesang Cha | SNUST | chajs@seoultech.ac.kr | 484 | 16.7.14 |  | Subclause not added for Frame Pending Subfield: | Add relative subclause for Frame Pending Subfield: | T
Jaesang Cha | SNUST | chajs@seoultech.ac.kr | 484 | 16.7.14 |  | Subclause not added for Acknowledgment Request Subfield: | Add relative subclause for Acknowledgment Request Subfield: | T
Jaesang Cha | SNUST | chajs@seoultech.ac.kr | 485 | 16.7.14 |  | Subclause not added for Sequence Number Field: | Add relative subclause for Sequence Number Field: | T
Jaesang Cha | SNUST | chajs@seoultech.ac.kr | 485 | 16.7.14 |  | Subclause not added for Destination Address Field: | Add relative subclause for Destination Address Field: | T
Jaesang Cha | SNUST | chajs@seoultech.ac.kr | 485 | 16.7.14 |  | Subclause not added for Source Address Field: | Add relative subclause for Source Address Field: | T
Jaesang Cha | SNUST | chajs@seoultech.ac.kr | 485 | 16.7.14 |  | Subclause not added for Frame Payload Field: | Add relative subclause for Frame Payload Field: | T
Jaesang Cha | SNUST | chajs@seoultech.ac.kr | 485 | 16.7.14 |  | Subclause not added for FCS Field: | Add relative subclause for FCS Field: | T
Jaesang Cha | SNUST | chajs@seoultech.ac.kr | 485 | 16.7.14 |  | "?" in third line of FCS Field | Format the text | E
Jaesang Cha | SNUST | chajs@seoultech.ac.kr | 485 | 16.7.15 |  | Wrong Name for clause 16.7.15 MAC Frame Formats | 16.7.15 MAC PIB attributes | T
Jaesang Cha | SNUST | chajs@seoultech.ac.kr | 485 | 16.7.15 |  | Wrong refering location for "MAC Frame Formats" | Text should be moved to "MAC Frame Formats" clause | T
Jaesang Cha | SNUST | chajs@seoultech.ac.kr | 485 | 16.7.15 |  | presented in Table 60 | Reference the Table with relative numbering | E
Jaesang Cha | SNUST | chajs@seoultech.ac.kr | 485 | 16.7.15 |  | IEEE802.15.7r1 | No need to reference the IEEE802.15.7r1. Reframe the text to indicates the purpose | E
Jaesang Cha | SNUST | chajs@seoultech.ac.kr | 485 | 16.7.15 |  | presented the Table 8-1. | Reference the Table with relative numbering | E
Jaesang Cha | SNUST | chajs@seoultech.ac.kr | 485 | 16.7.15 |  | Insert Table 8-1 - IEEE802.15.7r1 MAC PIB Attributes Additions | Insert the table and Reference the Table with relative numbering | T