## Cover
Project: IEEE P802.15 Working Group for Wireless Personal Area Network (WPANs)
Submission Title | Hideki TG7r1 D0 Comments
Data Submitted | 2016-07-01
Source | Hideki Aoyama
Panasonic
aoyama.hideki@jp.panasonic.com
Abstract | TG7r1 D0 Comments
Purpose
Notice | This document has been prepared to assist the IEEE P802.15. It is offered as a basis for discussion and is not binding on the contributing individual(s) or organization(s). The material in this document is subject to change in form and content after further study. The contributor(s) reserve(s) the right to add, amend or withdraw material contained herein.
Release | The contributor acknowledges and accepts that this contribution becomes the property of IEEE and may be made publicly available by P802.15.
DCN | 15-16-0463-00-007a

## Comments
Name | Affiliation | Email | Page | Sub-clause | Line # | Comment | Proposed Change | E/T
Hideki Aoyama | Panasonic | aoyama.hideki@jp.panasonic.com | 3 | 3.1 | spatial phase | I guess that shutter mode is irrelevant | spatial phase (S_Phase): the phase of a discrete waveform which is built from the states of a group of LEDs on a group those captured and decoded from a global shutter image. | T
Hideki Aoyama | Panasonic | aoyama.hideki@jp.panasonic.com | 3 | 3.1 | S_Phase sift | Miss spell? | S_Phase shift: the subabstraction value between the spatial phase values of data group and of the reference group. | E
Hideki Aoyama | Panasonic | aoyama.hideki@jp.panasonic.com | 3 | 3.1 | bad-sampled image | "captures unclear state" is insufficient explanation. "long" is ambiguous and it occures even exposure duration is short. (Frequency depends on exposure duration.) | (long exposure) bad-sampled imgae: an image sampling that captures an unclear sate of LED (neither ON nor OFF) due to long exposure time over 'ON' and 'OFF' transitioning state of a light sourece. | T
Hideki Aoyama | Panasonic | aoyama.hideki@jp.panasonic.com | 3 | 3.1 | Addition | "visible / invisible" should be added. (But I doubt that these are appropriate word. Modulation is so fast and imperceptible for human eye but carriar wave is Vsible Light. Is it natural for native speakers?) |  | T
Hideki Aoyama | Panasonic | aoyama.hideki@jp.panasonic.com | 5 | 3.2 | Addition |  | PPM: pulse-position modulation | T
Hideki Aoyama | Panasonic | aoyama.hideki@jp.panasonic.com | 8 | 4.3 |  | Is it possible to use a name including a specific company? (Same as PureLiFi xxxx and Fraunhofer xxxx) |  | E
Hideki Aoyama | Panasonic | aoyama.hideki@jp.panasonic.com | 18 | 4.5.3.1.6 |  | The name "RS-FSK" is indiscriminant from a Kookmin's method. | Diffrenet name or marge them. | E
Hideki Aoyama | Panasonic | aoyama.hideki@jp.panasonic.com | 289 | 7.5.2 | Table 62 | Keep consistent word "image sensor" (from camera, receiver, and smartphone) | This attribute indicates the Transmitter is Enabled with CameraImage sensor or not for Interactive Receiver distance specific data transfer control. 0 : CameraImage sensor not connected 1 : CameraImage sensor connected | E
Hideki Aoyama | Panasonic | aoyama.hideki@jp.panasonic.com | 325 | 9.2 | Table 79 | Keep consistent word "image sensor" (from camera, receiver, and smartphone) | Variable - Space fre- quency inte- ger multiple of cameraimage sensor frame rate - Mark fre- quency inte- ger multiple ± 0.5 of cameraimage sensor frame rate | E
Hideki Aoyama | Panasonic | aoyama.hideki@jp.panasonic.com | 325 | 9.2 | Table 79 | Keep consistent word "image sensor" (from camera, receiver, and smartphone) | Uncoded data rate is ½ the cameraimage sensor frame rate | E
Hideki Aoyama | Panasonic | aoyama.hideki@jp.panasonic.com | 326 | 9.2 | Table between Table 81 and 82 | Keep consistent word "image sensor" (from camera, receiver, and smartphone) | Variable - determined by the set of supported camera receiversimage sensors | E
Hideki Aoyama | Panasonic | aoyama.hideki@jp.panasonic.com | 326 | 9.2 | Table between Table 81 and 82 | Keep consistent word "image sensor" (from camera, receiver, and smartphone) | XOR FEC with variable density determined by the sup- ported cam- era receiversimage sensors | E
Hideki Aoyama | Panasonic | aoyama.hideki@jp.panasonic.com | 339 | 9.5.2.5.4 (15.4.3) |  | Resolve TBD | 9.5.2.5.4 Packet PWM/PPM Packet PWM/PPM supports dimming by changing average brightness of the Optional field. | T
Hideki Aoyama | Panasonic | aoyama.hideki@jp.panasonic.com | 339 | 9.5.2.6.3 |  | Keep consistent word "image sensor" (from camera, receiver, and smartphone) | The Display to cameraimage sensor communication
Hideki Aoyama | Panasonic | aoyama.hideki@jp.panasonic.com | 340 | 9.5.2.6.3 | Figure 182 | It is not limited to smartphone. | Smartphone Receiver Functional Block Diagram | T
Hideki Aoyama | Panasonic | aoyama.hideki@jp.panasonic.com | 350 | 9.6.6.1.1 |  | Keep consistent word "image sensor" (from camera, receiver, and smartphone) | Start frame delimiter consisting of 2 cameraimage sensor video frames of high frequency ON-OFF keying following by 2 cameraimage sensor video frames of UFSOOK mark frequency. | E
Hideki Aoyama | Panasonic | aoyama.hideki@jp.panasonic.com | 364 | 9.6.8.5.5 |  | Receiving method should be written in an Annex section. | Move this section to an Annex section or Remove this section | T
Hideki Aoyama | Panasonic | aoyama.hideki@jp.panasonic.com | 364 | 9.8.5.3 |  | Keep consistent word "image sensor" (from camera, receiver, and smartphone) | support varying-frame-rate cameraimage sensor receivers. | E
Hideki Aoyama | Panasonic | aoyama.hideki@jp.panasonic.com | 366 | 9.6.8.5.7 |  | Receiving method should be written in an Annex section. | Move this section to an Annex section or Remove this section | T
Hideki Aoyama | Panasonic | aoyama.hideki@jp.panasonic.com | 366 | 9.6.8.5.8 |  | Receiving method should be written in an Annex section. | Move this section to an Annex section or Remove this section | T
Hideki Aoyama | Panasonic | aoyama.hideki@jp.panasonic.com | 420 | 14.1.2 |  | Keep consistent word "image sensor" (from camera, receiver, and smartphone) | camera -> image sensor | E
Hideki Aoyama | Panasonic | aoyama.hideki@jp.panasonic.com | 420 | 14.1.2 |  | No need to describe the theorum here. Only what signals are logic zero and one is needed. | Move the explanation to an Annex section. (Also the following explanations of Twinkle VPPM.) | T
Hideki Aoyama | Panasonic | aoyama.hideki@jp.panasonic.com | 436 | 14.5.2.2 |  | Receiving method should be written in an Annex section. | Move this section to an Annex section or Remove this section | T
Hideki Aoyama | Panasonic | aoyama.hideki@jp.panasonic.com | 436 | 14.5.2.2 |  | Receiving method should be written in an Annex section. | Move this section to an Annex section or Remove this section | T
Hideki Aoyama | Panasonic | aoyama.hideki@jp.panasonic.com | 442 | 15.1.1 |  | Introduction (of a journal paper article?) is not needed | Remove this section or Just refer a paper in the Annex A | T
Hideki Aoyama | Panasonic | aoyama.hideki@jp.panasonic.com | 443 | 15.1.2 |  | 1st and 2nd paragraph is about receiving method | Move these paragraphs to an Annex section or Remove these paragraphs | T
Hideki Aoyama | Panasonic | aoyama.hideki@jp.panasonic.com | 443 | 15.1.3 |  | Keep consistent word "image sensor" (from camera, receiver, and smartphone) | RS-FSK uses a symbol duration that equals to the receiving cameraimage sensor's frame duration. | E
Hideki Aoyama | Panasonic | aoyama.hideki@jp.panasonic.com | 444 | 15.1.4 |  | Background information should be put in the Appendix | Move this section to an Annex section | T
Hideki Aoyama | Panasonic | aoyama.hideki@jp.panasonic.com | 444 | 15.1.5 |  | Experimental results | Move this section to an Annex section or Remove this section | T
Hideki Aoyama | Panasonic | aoyama.hideki@jp.panasonic.com | 448 | 15.3 |  | "What protocol supports what receiver" should be summerized in an Annex section. | I will upload it later. | T
Hideki Aoyama | Panasonic | aoyama.hideki@jp.panasonic.com | 448 | 15.3 |  | Many words are defined, but they are not used in the following sections. | Remove them. | T
Hideki Aoyama | Panasonic | aoyama.hideki@jp.panasonic.com | 450 | 15.3.1.1 |  | Receiving method should be written in an Annex section. | Move this section to an Annex section or Remove this section | T
Hideki Aoyama | Panasonic | aoyama.hideki@jp.panasonic.com | 451 | 15.3.1.2 |  | Receiving method should be written in an Annex section. | Move this section to an Annex section or Remove this section | T
Hideki Aoyama | Panasonic | aoyama.hideki@jp.panasonic.com | 452 | 15.4.4.1 |  | Wrong reference number | Packet PWM consists of SHR, PHY payload A, PHY payload B, SFT, and Optional fields as shown in Fig- ure 304-306. | E
Hideki Aoyama | Panasonic | aoyama.hideki@jp.panasonic.com | 453 | 15.4.4.1 |  | Wrong reference number | SHR field consists of two or four pulses. Patterns of the pulse width show transmission mode as shown in the Table 144. | E
Hideki Aoyama | Panasonic | aoyama.hideki@jp.panasonic.com | 453 | 15.4.4.1 |  | Math font styles are missing | Copy from 16/365r0 | E
Hideki Aoyama | Panasonic | aoyama.hideki@jp.panasonic.com | 454 | 15.4.4.2 |  | Wrong reference number | Packet PPM consists of SHR, PHY payload, SFT, and Optional fields as shown in Figure 307-309. | E
Hideki Aoyama | Panasonic | aoyama.hideki@jp.panasonic.com | 454 | 15.4.4.2 |  | Math font styles are missing | Copy from 16/365r0 | E
Hideki Aoyama | Panasonic | aoyama.hideki@jp.panasonic.com | 454 | 15.4.4.2 |  | Additional experiments showed that 10 micro seconds is not enohgh time to get enough brightness for some transmitters and receivers. The length of time L should not be strictly defined for future devices, | Remove a sentense: "Time length of the short bright pulse, shown as L in the Figure, is less than ten micro seconds." | T
Hideki Aoyama | Panasonic | aoyama.hideki@jp.panasonic.com | 456 | 15.4.6.1 |  | Math font styles are missing | Copy from 16/365r0 | E
Hideki Aoyama | Panasonic | aoyama.hideki@jp.panasonic.com | 456 | 15.4.6.2 |  | Math font styles are missing | Copy from 16/365r0 | E
Hideki Aoyama | Panasonic | aoyama.hideki@jp.panasonic.com | 456 | 15.4.6.2 |  | Wrong reference number | MAC frame is divided into some packets as shown in Figure 310-317. | E
Hideki Aoyama | Panasonic | aoyama.hideki@jp.panasonic.com | 459 | 15.4.6.2 |  | Wrong copy | Remove "Figure 3 - Packet division pattern of Packet PWM/PPM mode 2" and add "of Pacet PWM/PPM mode2" to captions of Figure 310-317 | E
Hideki Aoyama | Panasonic | aoyama.hideki@jp.panasonic.com | 459 | 15.4.6.2 |  | Wrong copy | Move "The number of the second line of each box means bit size and the third line means bit value." into Figure 310-317 | E
Hideki Aoyama | Panasonic | aoyama.hideki@jp.panasonic.com | 462 | 16.2.2 |  | It is not limited to smartphone. | between Display Transmitter and Smartphone Receiver. | T
Hideki Aoyama | Panasonic | aoyama.hideki@jp.panasonic.com | 465 | 16.2.7 |  | Keep consistent word "image sensor" (from camera, receiver, and smartphone) | Transmitter Camera Estimate the Receivers distance using cameraimage sensor. | E
Hideki Aoyama | Panasonic | aoyama.hideki@jp.panasonic.com | 473 | 16.7.2 |  | Keep consistent word "image sensor" (from camera, receiver, and smartphone) | The IEEE802.15.7r1 PHY C designed with specific key features in consideration to have error free and effective display to cameraimage sensor communication in the real-time usage of end system. | E
Hideki Aoyama | Panasonic | aoyama.hideki@jp.panasonic.com | 473 | 16.7.2 |  | "Rx Distance Adaptive Communication by Screen with interactive Camera" What is "interactive camera"? |  | T
Hideki Aoyama | Panasonic | aoyama.hideki@jp.panasonic.com | 475 | 16.7.4 |  | It is not limited to smartphone. | between Display Transmitter and Smartphone Receiver. | T
Hideki Aoyama | Panasonic | aoyama.hideki@jp.panasonic.com | 477 | 16.7.6 |  | Keep consistent word "image sensor" (from camera, receiver, and smartphone) | If camera CMOSimage sensro received same frame, | E
Hideki Aoyama | Panasonic | aoyama.hideki@jp.panasonic.com | 478 | 16.7.9 |  | Keep consistent word "image sensor" (from camera, receiver, and smartphone) | In this case the Transmitter built-in with cameraimage sensor features as shown in Figure 2.11. The Transmitter Cameraimage sensor Estimate the Receivers distance using camerathe image sensor. | E
Hideki Aoyama | Panasonic | aoyama.hideki@jp.panasonic.com | 478 | 16.7.10 |  | Keep consistent word "image sensor" (from camera, receiver, and smartphone) | The Display to cameraimage sensor communication | E
Hideki Aoyama | Panasonic | aoyama.hideki@jp.panasonic.com | 478 | 16.7.10 |  | Keep consistent word "image sensor" (from camera, receiver, and smartphone) Syntax error? | The Smart Device Camera Capture Visual Frame from Screen is shown Figure 3-2. -> Figure 345 shows that the image sensor of the smart device caprures the visual frame from the screen. | E
Hideki Aoyama | Panasonic | aoyama.hideki@jp.panasonic.com | 479 | 16.7.10 | Figure 346 | It is not limited to smartphone. | Smartphone Receiver Functional Block Diagram | T