## IEEE_Cover
January 2016 |  | P802-15_Comment_Entry_Form.xls
IEEE P802.15
Wireless Personal Area Networks
Project | IEEE P802.15 Working Group for Wireless Personal Area Networks (WPANs)
Title | TAMUQ Comments on D0
Date Submitted | Sunday, July 10th, 2016
Source | Mohamed Abdallah
TAMUQ
| Doha, Qatar, 23874 | E-mail: alfvin@ieee.org
Re:
Abstract | Comments for Letter Ballot
Purpose | [This document is used to submit comments for an 802.15 Letter Ballot.]
Notice | This document has been prepared to assist the IEEE P802.15. It is offered as a basis for discussion and is not binding on the contributing individual(s) or organization(s). The material in this document is subject to change in form and content after further study. The contributor(s) reserve(s) the right to add, amend or withdraw material contained herein.
Release | The contributor acknowledges and accepts that this contribution becomes the property of IEEE and may be made publicly available by P802.15.

## Comments
Name | Affiliation | Email | Page | Sub-clause | Line # | Comment | Proposed Change | E/T
Mohamed Abdallah | TAMUQ | mohamed.abdallah@qatar.tamu.edu | 179 | 6.6.4.1.1 | After subclause 6.6.4.1.1 | All the numbering of the subclauses after this clause is not correct | Please correct all numbering. | E
Mohamed Abdallah | TAMUQ | mohamed.abdallah@qatar.tamu.edu | 508 | 17.1.2.7 | After subclause 17.1.2.7 | Please modify the text | Relaying operation supports two modes: 1) HD/DF: half duplex (HD) with decode and forward (DF) relaying mode and 2) FD/AF: full duplex (FD) with amplify and forward (AF) relaying mode sand full duplex (DF) duplexing mode. | T
Refik Caglar Kizilirmak | Nazarbayev University | refik.kizilirmak@nu.edu.kz | 521 | 17.1.2.7 |  | modify sentence | Relaying operation supports half duplex (HD) and full duplex (DF) duplexing modes. as well as amplify and forward (AF) and decode and forward (DF) relaying modes. | T
Refik Caglar Kizilirmak | Nazarbayev University | refik.kizilirmak@nu.edu.kz | 79 |  |  | figure is missing | Figure 52 - relay selection procedure | E
Refik Caglar Kizilirmak | Nazarbayev University | refik.kizilirmak@nu.edu.kz | 81 |  |  | figure is missing | Figure 53 - RLS procedure | E
Refik Caglar Kizilirmak | Nazarbayev University | refik.kizilirmak@nu.edu.kz | 81 |  |  | figure is missing | Figure 54—Packet loss and retransmission scenario in HD relaying | E
Refik Caglar Kizilirmak | Nazarbayev University | refik.kizilirmak@nu.edu.kz | 80 | 6.1.5.2 |  | modify text | The AP calculates the constraint metric for each relay with HD/FD and AF/DF relaying modes. | T
Refik Caglar Kizilirmak | Nazarbayev University | refik.kizilirmak@nu.edu.kz | 79 |  |  | figure is missing | Figure 51—Protocol for establishing STA relay capabilities | E