## IEEE_Cover
July 2016 |  | P802-15_Comment_Entry_Form.xls
IEEE P802.15
Wireless Personal Area Networks
Project | IEEE P802.15 Working Group for Wireless Personal Area Networks (WPANs)
Title | 802.15 Letter Ballot Comment Submission
Date Submitted | 2016-09-13
Source | Rick Roberts | Voice: 585-781-0952
Intel
| Intel | E-mail: alfvin@ieee.org
Re:
Abstract | Comments for Letter Ballot
Purpose | [This document is used to submit comments for an 802.15 Letter Ballot.]
Notice | This document has been prepared to assist the IEEE P802.15. It is offered as a basis for discussion and is not binding on the contributing individual(s) or organization(s). The material in this document is subject to change in form and content after further study. The contributor(s) reserve(s) the right to add, amend or withdraw material contained herein.
Release | The contributor acknowledges and accepts that this contribution becomes the property of IEEE and may be made publicly available by P802.15.

## Resolved Technical
Name | Affiliation | Email | Doc Page | PDF Page | Sub-clause | Line # | Comment | Proposed Change | E/T | Accept/Reject | Resolution | Text Submitted? | Status
Soo-Young Chang | SYCA | sychang@ecs.csus.edu | general | 0 |  |  | Visible-light communication (VLC) and VLC are not appropriate terms for this standard. They need to be changed to Optical Wireless communication (OWC) and OWC. | Change Visible-light communciation (VLC) and VLC to Optical Wireless communication (OWC) and VLC throughout the draft. | T | Accept | Change Visible-light communciation (VLC) and VLC to Optical Wireless communication and OWC throughout the draft. (See comments 4 & 5). | yes
Soo-Young Chang | SYCA | sychang@ecs.csus.edu | general | 0 |  |  | Need to change VPAN. | Change VPAN to OWPAN. | T | Accept |  | yes
Soo-Young Chang | SYCA | sychang@ecs.csus.edu | 1 | 14 | tile | 7 | The tile can be changed to "Optical Wireless Communication" according to the name of the TG. | change "Wireless Optical Communication" in the tile to "Optical Wireless Communication". | T | Accept | The WG chair is modifying the title of our PAR to say "Optical Wireless Communications". | yes
Soo-Young Chang | SYCA | sychang@ecs.csus.edu | 2 | 15 | abstract | 1 | This revision does not confine to visible light. | Remove "using visible light" from the first sentence of the abstract. | T | postpone | See comment 6 resolution | no
Soo-Young Chang | SYCA | sychang@ecs.csus.edu | 2 | 15 | abstract | 1 | The abstract needs to be revised according to PAR. | change the abstract to "PHY and a MAC layer for short-range optical wireless communications in optically transparent media are defined using the light wavelength from 10,000 nm to 190 nm in wavelength. The standard is capable of delivering data rates sufficient to support audio and video multimedia services and also considers mobility of the optical link, compatibility with variable light infrastructures, impairments due to noise and interference from sources like ambient light and a MAC layer that accommodates visible links as well as the other targeted light wavelengths. It also accommodates optical communications for cameras where transmitting devices incorporate light emitting sources and receivers are digital cameras with a lens and image sensor. The standard adheres to applicable eyesafety regulations.". | T | postpone | Soo-Young is going to review the PAR scope clause as shown in document 16/504r0 to see if that scope can be used as the abstract. If not then he is going to upload the appropriate text to the email explorder for comments. | no
Soo-Young Chang | SYCA | sychang@ecs.csus.edu | 2 | 15 | abstract | 9 | A couple of key words need to be removed according to the new scope. | Remove visible light, visible-light communication, VLC from the Keywords section. | T | Accpeted in principle | Soo-Young is going to expand the keyword list and submit the new list to the 15.7r1 email exploder for comment by the committee. | No
Hideki Aoyama | Panasonic | aoyama.hideki@jp.panasonic.com | 3 | 16 | 3.1 | spatial phase | I guess that shutter mode is irrelevant | spatial phase (S_Phase): the phase of a discrete waveform which is built from the states of a group of LEDs on a group those captured and decoded from a global shutter image. | T | Accepted |  | yes
Hideki Aoyama | Panasonic | aoyama.hideki@jp.panasonic.com | 3 | 16 | 3.1 | bad-sampled image | "captures unclear state" is insufficient explanation. "long" is ambiguous and it occures even exposure duration is short. (Frequency depends on exposure duration.) | (long exposure) bad-sampled imgae: an image sampling that captures an unclear sate of LED (neither ON nor OFF) due to long exposure time over 'ON' and 'OFF' transitioning state of a light sourece. | T | Accepted |  | yes
Hideki Aoyama | Panasonic | aoyama.hideki@jp.panasonic.com | 3 | 16 | 3.1 | Addition | "visible / invisible" should be added. (But I doubt that these are appropriate word. Modulation is so fast and imperceptible for human eye but carriar wave is Vsible Light. Is it natural for native speakers?) |  | T | Postpone discussion to a later time | Visible: perceptible to the human eye Invisible: not preceptible to the human eye
Hideki Aoyama | Panasonic | aoyama.hideki@jp.panasonic.com | 5 | 18 | 3.2 | Addition |  | PPM: pulse-position modulation | T | Accepted |  | YES
Li Qiang (John) | Huawei | john.liqiang@hisilicon.com | 6 | 19 | 4.2 | 1st paragragh below table1 | Relay and coordinated are new topologies introduced in 15.7r1 | The IEEE 802.15.7 visible-light communication personal area network (VPAN) standard maps the intended applications to three topologies: peer-to-peer, star, and broadcast, relay and coordinated, as shown in Figure 1. | T | Accept in principle | the LIFI sub-committee has agreed that there should be four topologies (peer-to-peer, star, broadcast and coordinated) and two network functionalities (relay, hybrid RF & OWC). The text can be found in companion document of 15-16-0684-00-007a. | Yes
Li Qiang (John) | Huawei | john.liqiang@hisilicon.com | 6 | 19 | 4.2 | 2nd paragraph below table 1 | The description for relay and coordinated should be included | In the star topology, the communication is established between devices and a single central controller, called the coordinator. In the peer-to-peer topology, one of the two devices in an association takes on the role of the coordinator. In the relay topology, … In the coordinated topology, the communication is established between devices and coordinator. Coordinators communicate with a global controller via backhaul. | T | Accept in principle | the LIFI sub-committee has agreed that there should be four topologies (peer-to-peer, star, broadcast, coordinated) and two network functionalities (relay, hybrid RF & OWC). The text can be found in companion document of 15-16-0684-00-007a. | Yes
Liu Qian | CAICT | liuqian@ritt.cn | 6 | 19 | 4.2 |  | 4.2 and 4.3 are all about the network topology. But the text and figure are different. | 4.2 and 4.3 shall be merged together. Input the text and figure from the file "IEEE 15-16-0360-00-007a" as the description of topology. | T | Accept in principle | Same resolution as comment 25 | Yes
Liu Qian | CAICT | liuqian@ritt.cn | 6 | 19 | 4.2 | the last paragraph | 16-bit address is called "shortened address". But 16-bit address is called "short address" in 4.1. | Change "shortened address" to "short address" in the file. | T | Accept | Use short address. | YES
Volker Jungnickel | Fraunhofer HHI | volker.jungnickel@hhi.fraunhofer.de | 6 | 19 | 4.2. | first paragraph below Table 1 | replace text | The IEEE 802.15.7r1 visible-light communication personal area network (VPAN) standard maps the intended applications to six topologies: Peer-to-peer, star, broadcast, relaying, coordinated and heterogeneous, as shown in Figure 1. | T | Accept in principle | Same resolution as comment 12 | Yes
Volker Jungnickel | Fraunhofer HHI | volker.jungnickel@hhi.fraunhofer.de | 6 | 19 | 4.2. | second paragraph below Table 1 | replace text | In the star topology, the communication is established between devices and a single central controller, called the coordinator. In the peer-to-peer topology, one of the two devices in an association takes on the role of the coordinator. In the relaying topology, an intermediate relay node is introduced between the coordinator and the device. In the coordinated topology, multiple devices communicate with multiple coordinators, supervised by a global controller. The global controller has a fixed network link to each coordinator. In the heterogeneous topology, data transmission over the optical wireless link can be combined with a parallel radio-based wireless link, supervised by a global controller. Note that the functionality of the global controller is not part of the 802.15.7r1. | T | Accept in principle | Same resolution as comment 13 | Yes
Volker Jungnickel | Fraunhofer HHI | volker.jungnickel@hhi.fraunhofer.de | 6 | 19 | 4.2. | third paragraph below Table 1 | replace text | Each device, coordinator, relay or global controller has a unique 64-bit address. When a device associates with a coordinator or relay node, it is allowed to be allocated a shortened 16-bit address. Either address is allowed to be used for communication within the VPAN managed by the coordinator, the relay node or the global controller. The coordinator, the relay node and the global controller might often be mains powered, while the devices will often be battery powered. | T | Accept in principle | Adopt the text in principle. The final text can be found in companion document of 15-16-0684-00-007a. | Yes
Li Qiang (John) | Huawei | john.liqiang@hisilicon.com | 7 | 20 | 4.2 | Figure1 | The figure should capture two new topologies, i.e., relay and coordinated | update the figure | T | Accept in principle | Same resoultion as comment 12 | Yes
Li Qiang (John) | Huawei | john.liqiang@hisilicon.com | 7 | 20 | 4.2.4 (added) | After clause 4.2.3 | Descriptions for relay topology is needed | add a new subsection 4.2.4 Relay topology | T | Accept in principle | Adopt the text from HHI in comment 29. New subsection 4.2.5 is added after 4.2.3. The text can be found in companion document of 15-16-0684-00-007a. | Yes
Li Qiang (John) | Huawei | john.liqiang@hisilicon.com | 7 | 20 | 4.2.5(added) | After clause 4.2.3 | Descriptions for coordinated topology is needed | add a new subclause 4.2.5 Coordinated topology | T | Accept in principle | Adopt the text from HHI in comment 30. New subsection 4.2.4 is added after 4.2.3. The text can be found in companion document of 15-16-0684-00-007a. | Yes
Volker Jungnickel | Fraunhofer HHI | volker.jungnickel@hhi.fraunhofer.de | 7 | 20 | 4.2. | top of page | insert new figure |  | T | Accept in principle | Same resoultion as comment 12 | Yes
Volker Jungnickel | Fraunhofer HHI | volker.jungnickel@hhi.fraunhofer.de | 7 | 20 | 4.2. | second paragraph below Figure 1 | replace text | The network formation is performed by the higher layer, which is not part of this standard. Apart from the peer-to-peer and star topologies, IEEE 802.15.7r1 devices are also allowed to operate in a broadcast only topology without being part of a network, i.e., without being associated to any device or having any devices associated to them. Moreover, the devices are allowed to work in the relaying topology, where an additional relay is used between the device and the coordinator. Further, the devices are allowed to operate in the coordinated topology, where a global controller is introduced to perform higher layer functions such as handover between adjacent coordinators and interference management. Finally, the devices are allowed to operate in the heterogeneous topology, where an additional bidirectional radio link is introduced, where the optical link is either unidirectional or bidirectional. A brief overview on how each supported topology may be formed is provided in 4.2.1, 4.2.2, 4.2.3., 4.2.4, 4.2.5 and 4.2.6. | T | Accept in principle | Replace the text. The text can be found in companion document of 15-16-0684-00-007a. | Yes
Volker Jungnickel | Fraunhofer HHI | volker.jungnickel@hhi.fraunhofer.de | 7 | 20 | 4.2. | last paragraph in clause 4.2. | discuss if text is appropriate in case that infrared (invisible light) is being used | eventually reformulate or delete text | T | Accept in principle | Replace the text. The text can be found in companion document of 15-16-0684-00-007a. | Yes
Rick Roberts | Intel | richard.d.roberts@intel.com | 8 | 21 | 4.3 |  | Modify sentence | The backhaul link can be either a wired connection (Power line link, Ethernet link, etc.) or a wireless connection (LTE link, WiMAX link, etc.), which is out of the scope of this specification. | T | Accept in principle | 1. Section 4.3 (Huawei version of network topologies) is removed. 2. Section 4.3.1 (Heterogeneous network of VLC and RF) is moved to 4.2.6 as a new subsection. The text can be found in companion document of 15-16-0684-00-007a. 3. The sentence that the comment against is removed. | Yes
Rick Roberts | Intel | richard.d.roberts@intel.com | 8 | 21 | 4.3 | 4th paragraph | Reference to 64 and 8 bit addresses | Clashes with clause 4.2 which indicates 64 and 16 bit addresses. Resolve the difference. | T | Accept in principle | Section 4.3 is removed, see comment 25. For the length of the device address, the 15.7-2011 approach is going to be kept, i.e. 64 bit long address and 16 bit short address. No further action is needed | Yes
Liu Qian | CAICT | liuqian@ritt.cn | 8 | 21 | 4.3 | 5th paragraph | The short address is 8 bit. But short address is 16 bit in 4.1. | Change "8 bit" to "16 bit" for short address in the file. | T | Accept in principle | Same resoultion as comment 26 | Yes
Dobroslav Tsonev | pureLiFi | dobroslav.tsonev@purelifi.com | 8 | 21 | 4.3 | 15 | 64-bit address is assigned by manufacturer? Is this meaningful? | Address assigned during operation set-up based on the network protocol | T | Accept in principle | Section 4.3 is removed, see comment 25. The sentence that the comment against is also removed. No further action is needed. | Yes
Volker Jungnickel | Fraunhofer HHI | volker.jungnickel@hhi.fraunhofer.de | 8 | 21 | 4.2.4. | after last paragraph in clause 4.2. | Add new subclause 4.2.4. Relay topology | In the relay topology, an intermediate relay is used to assist a transmission via a direct optical wireless link. In the relay topology, each relay supports different duplexing and relay modes. For full duplex (FD), the relay receives and transmits data simultaneously, while in half duplex (HD), the relay receives the data in one time slot and retransmits it in another time slot. The relay supports two modes; amplify-and-forward (AF), and decode-and-forward (DF). In AF mode, the RD receives the data from the AP, which are then retransmitted after amplification. In DF mode, the data received by the RD is decoded and then retransmitted from the relay to the destination device. In case the device is disconnected from the coordinator, a relay search request is conducted, including the capabilitzies . The AP broadcasts a search RD request frame. Each RD replies back on the control channel with its own capabilities including duplexing and relaying modes. The AP selects the RD that provides the best performance according to a specific criterion. The AP initiates a relay setup link procedure between the AP, selected REL and the UD. A connection remains active until the direct link between the AP and UD is reinitiated and the AP requires a termination of the link between the AP and REL. | T | Accept in principle | Same resolution as comment 20 | Yes
Volker Jungnickel | Fraunhofer HHI | volker.jungnickel@hhi.fraunhofer.de | 8 | 21 | 4.2.5. | after last paragraph in clause 4.2. | Add new subclause 4.2.5. Coordinated topology | In the coordinated topology, multiple coordinators are connected to each other and to a global controller through a fixed backhaul network. The backhaul can be either a wired connection (Ethernet link, powerline link, etc.) or a wireless connection, which is out of the scope of this specification. Multiple VPANs are coordinated by the global controller. The global controller is in charge of various kinds of coordination among the multiple VPANs, e.g. handover, interference management, VPAN status monitoring, etc. Note that in the coordinated topology, besides the communication over the optical wireless link, the required signaling between all coordinators and the global controller over the fixed connections is specified. | T | Accept in principle | Same resolution as comment 21 | Yes
Volker Jungnickel | Fraunhofer HHI | volker.jungnickel@hhi.fraunhofer.de | 8 | 21 | 4.2.6. | after last paragraph in clause 4.2. | Add new subclause 4.2.6. Heterogenous topology | The IEEE 802.15.7r1 specification supports heterogeneous networking of optical wireless and radio links. Each coordinator is connected to the global controller and other coordinators through a fixed backhaul link. Each coordinator provides optical wireless access to devices while the RF AP provides RF access to one or multiple devices. As shown in Table 2, three types of devices according to the capabilities in supporting VLC and RF are considered. Type 1 devices support VLC only operations. Type 2 devices support VLC downlink operations as well as RF downlink and uplink operations. Type 3 devices support VLC uplink and downlink operations as well as RF uplink and downlink operations. Parallel transmission through both VLC link and RF link and handover between VLC link and RF link can be used. For type 2 devices, uplink traffic shall be transmitted via the RF link. Command frames or ACK frames with destination address set to the coordinator shall be transmitted first to the global controller via the RF link and then forwarded to the coordinator via the backhaul link. Note that data and control signals can be transported as Ethernet or IP packets over the RF uplink, depending on the global controller used, what is likely to increase the overall latency. | T | Accept in principle | Same comment as comment 25 | Yes
Dobroslav Tsonev | pureLiFi | dobroslav.tsonev@purelifi.com | 9 | 22 | 4.3.1 | 7 | In type 2 devices, uplink ACKs are sent to global controller and then to coordinator. | Is it not more meaningful to allow the coordinators to take part in the RF network and to directly receive the ACKs via the RF network? | T | Accept in principle | 1) Delete 4.3.1 and insert 4.2.6 (See comment 25) 2) The uplink command frames and ACK frames processing is described only for coordinated topology. And change all “shall” to “may”. The text can be found in companion document of 15-16-0684-00-007a. | Yes
Li Qiang (John) | Huawei | john.liqiang@hisilicon.com | 12 | 25 | 4.5.1 | the line above 4.5.1.1. | missing descriptions for new PHY modes of 15.7r1 | add descriptions for 15.7r1 new PHY modes | T | Accept | Rick to generate the text and submit it to the email listg for comment and future inclusion. | No
Li Qiang (John) | Huawei | john.liqiang@hisilicon.com | 12 | 25 | 4.5.1.2 | 4.5.1.2 | consider delete this subsection since FDM does not exist for new PHY modes | delete subsection"4.5.1.2 Interoperability and coexistence between PHY types " | T | Revise | Defer discussion to comment resolution in D1.
Dobroslav Tsonev | pureLiFi | dobroslav.tsonev@purelifi.com | 12 | 25 | 4.5.1.2 | First Paragraph | New PHY modes will interfere with the old PHY modes. | Decide on frequency specificaitons and change the description accordingly | T | revise | Defer discussion to comment resolution in D1.
Soo-Young Chang | SYCA | sychang@ecs.csus.edu | 14 | 27 | tile | 7 | The tile can be changed to "Optical Wireless Communication" according to the name of the TG. | change "Wireless Optical Communication" in the tile to "Optical Wireless Communication". | T | Accept | Actually this is for document number page 1, not page 14. See previous comment in regards to change of PAR title. | Yes
Soo-Young Chang | SYCA | sychang@ecs.csus.edu | 14 | 27 | 1.1 |  | Need to revise the scope. | Change the scope to "This standard defines a PHY and MAC layer for short-range optical wireless communications in optically transparent media using the light wavelengths using the light wavelength from 10,000 nm to 190 nm in wavelength. The standard is capable of delivering data rates sufficient to support audio and video multimedia services and also considers mobility of the optical link, compatibility with variable light infrastructures, impairments due to noise and interference from sources like ambient light and a MAC layer that accommodates visible links as well as the other targeted light wavelengths. It also accommodates optical communications for cameras where transmitting devices incorporate light emitting sourses and receivers are digital cameras with a lens and image sensor. The standard adheres to applicable eye safety regulations.". | T | Accept | Change scope as proposed - but its on page 1. | YEs
Soo-Young Chang | SYCA | sychang@ecs.csus.edu | 14 | 27 | 1.2 |  | Need to revise the first sentence of the purpose. | Change to "The purpose of this standard is to provide a global standard for short-range optical wireless communications using the light wavelengths.". | T | Accept | Use the purpose as shown in the PAR | yes
Soo-Young Chang | SYCA | sychang@ecs.csus.edu | 14 | 27 | 1.2 |  | Need to revise the last line of the purpose. | Change "visible-light infrastructures" to "various light infrastructures". | T | Accept | Use the purpose as shown in the PAR | yes
Yeong Min, Trang | Kookmin |  | 15 | 28 | 4.5.3.1 Light dimming | change some text | xxxxx |  | T | ignore - actually not a comment
Yeong Min, Trang | Kookmin |  | 16 | 29 | 4.5.3.1.4 OOK dimming |  | * Kookmin has some OOK dimming modes that are different from 4.5.3.1.4. dimming approach in inserting compensation symbols. Our PHY A (S2-PSK; S8-PSK) and PHY B (2 modes OOK) modes are using Amplitude Modulation for dimming. * Therefore, we want to add an Amplitude Modulation based OOK dimming mode. Since our optical clock rates for all suggested PHY modes are low (several hundreds of Hz for S2-PSK and S8-PSK; or 4.4 kHz at maximum for OOK line coding), let us call the approach is "Low-Clock-Rate OOK Amplitude dimming" to differentiate with compensation symbols insertion. | See .doc file for our Low-lock-rate OOK amplitude dimming mode. (Besides, our Dimmable S8-PSK and hybrid S2+DS8-PSK PHY modes are using PWM for dimming, not amplitude. The VPPM dimming sub-clause already covers those two). | T | accepted | The text to be included is in doc 16/460r0, red text for clause 4.5.3.1.5. | Yes
Rick Roberts | Intel | richard.d.roberts@intel.com | 18 | 31 | 4.5.3.1.6 | Line 3 | Reference to frequency "f" | Remove "f" | T | Accepted
Soo-Young Chang | SYCA | sychang@ecs.csus.edu | 19 | 32 | 4.2 | 22 | Need to redefine "visible-light communication personal area network (VPAN)". | Change "visible-light communication personal area network (VPAN)" to "optical wireless communication personal area network (OWPAN)". | T | Accepted | Duplicate comment - already done in a previous comment resolution.
Li Qiang (John) | Huawei | john.liqiang@hisilicon.com | 20 | 33 | 4.6.1 | paragraph 1 and 2 of 4.6.1 | For cordinated network, it is proposed that the superframe boundaries are aligned. Therefore it is proposed that beacons are transmitted in a TDM manner to avoid interference. So a beacon period is needed. | modify to: This standard allows the optional use of a superframe structure. The format of the superframe is defined by the coordinator and varies with the network topologies. The superframe is bounded by beacons sent by the coordinator, as shown in Figure 14a, and is divided into equally sized slots. Optionally, the superframe can have an active and an inactive portion, as shown in Figure 14b.The beacon frame is transmitted in the first slot of each superframe. If a coordinator does not wish to use a superframe structure, it will turn off the beacon transmissions. Each superframe can have two or three portions: beacon period (BP), contention access period (CAP) and optional contention-free period (CFP), as shown in Figure xx. The beacons are sent in the BP and are used to synchronize the attached devices, to identify the VPAN, and to describe the structure of the superframes. Any device wishing to communicate during the contention access period (CAP) between two beacons competes with other devices via slotted random access.The standard defines four random access methods: unslotted random access, slotted random access, unslotted CSMA/CA, and slotted CSMA/CA. These methods are described in 6.2.1.8. All transactions are completed by the time of the next beaconBP. | T | Accept | Accept John's suggested text and add to this section (4.6.1) a note that says more detail about the beacon period can be found in clause 6.2.1.1.1 (Beacon Period). | Yes - see document 16/469r0.
Dobroslav Tsonev | pureLiFi | dobroslav.tsonev@purelifi.com | 20 | 33 | 4.6.1 | First Paragraph | The new polling mechanism is not added to the list of channel access methods. | add the polling mechanism | T | revise | polling is a contention-free access method, and may be used within CFP. There is no consense on whether polling is a contention based access method. The text can be found in companion document of 15-16-0684-00-007a. | Yes
Li Qiang (John) | Huawei | john.liqiang@hisilicon.com | 22 | 35 | 4.6.4 | 2nd last line of 4.6.4 | It is proposed to introduce RTS/CTS to solve hidden node problem. Therefore, RTS / CTS frames need to be specified | add e) A control frame, used for RTS/CTS procedure | T | revise | The text can be found in companion document of 15-16-0684-00-007a. | Yes
Li Qiang (John) | Huawei | john.liqiang@hisilicon.com | 22 | 35 | 4.6.5.1 | last line of 4.6.5.1 | It is proposed to introduce RTS/CTS to solve hidden node problem. | add "RTS/CTS mechanism is used in addition, if configured." | T | revise | The text can be found in companion document of 15-16-0684-00-007a. | Yes
Rick Roberts | Intel | richard.d.roberts@intel.com | 24 | 37 | Section 5 |  | Reference to Huawei MAC protocol | This text needs to be merged with existing 802.15.7-2011 MAC text. Exact details are TBD on how to do this. | T | Accepted in principle | Refer to document 16/469r0 where it is shown that this text has been merged with 15.7-2011. | Yes
Liu Qian | CAICT | liuqian@ritt.cn | 24 | 37 | 5 |  | 5 and 6 are all about the MAC protocol. But the contents are different. | 5 and 6 shall be merged together. | T | Accepted in principle | See solution to comment 48. | Yes
Rick Roberts | Intel | richard.d.roberts@intel.com | 25 | 38 | 5.1 |  | Section on Peer-to-Peer is "TBD" | Supply missing text | T | Accepted in principle | Delete this clause since the MAC protocol has been defined as topology centric.
Rick Roberts | Intel | richard.d.roberts@intel.com | 25 | 38 | 5.2.1.1 |  | Reference to CSMA/CA - I don't believe this will work in general. Only in a special case. | In general, CSMA/CA requires that all the units in a VPAN be on the same wavelength else they can not hear each other. But in the case where the uplink and the downlink are on difference wavelengths, I don't believe CSMA/CA works. For example, if the downlink is UV and the uplink is IR then how is a unit to listen for channel activity? Should how CSMA can be made to work or delete CSMA from the text. | T | Reject comment in principle | The assumption is that colliding units have an overlapping wavelength. Add this note to the text.
Rick Roberts | Intel | richard.d.roberts@intel.com | 25 | 38 | 5.2.1.1 | Second paragraph | Reference to bandwidth. | What does bandwidth mean for optical communications? This seems like an RF term. The "bandwidth" of an LED is not determined by the modulation, but rather by the construction of the LED (i.e. a white LED has very width bandwidth). So for OWC, what do you mean by "bandwidth". | T | Accept in principle | Bandwidth in this connotation is the baseband bandwidth, as opposed to optical bandwidth. Modify text to say baseband bandwidth and add the term "baseband bandwidth" to the definitions, defined as the bandwidth as measured in the electrical domain of the LED driver. | yes
Rick Roberts | Intel | richard.d.roberts@intel.com | 25 | 38 | 5.2.1.1 |  | Reference to Approach 1 | It seems that given the issue with the OWC concept of bandwidth, approach 1 isn't feasible and should be deleted. Only approach 2 seems feasible. | T | revise | A new subsection 6.2.1.9 is inserted. The text can be found in companion document of 15-16-0684-00-007a. | Yes
Rick Roberts | Intel | richard.d.roberts@intel.com | 25 | 38 | 5.2.1.1.1 |  | Clarify this clause. | Explanation is needed in regards to this clause due to the concept of OWC bandwdth. Either clarify or delete this clause. | T | postpone | Committee could not come to agreeement - Nikola's LiFi subcommittee is going to study this issue and make a recommendation.
Liu Qian | CAICT | liuqian@ritt.cn | 25 | 38 | 5.1 |  | The content is TBD. | There are many TBD in the file. Add the contents. | T |  | See comment 50. This clause will be deteled.
Hsin-Mu Tsai | National Taiwan University | hsinmu@csie.ntu.edu.tw | 25 | 38 | 5.1 |  | TBD | Add content | T |  | See comment 50. This clause will be deteled.
Hsin-Mu Tsai | National Taiwan University | hsinmu@csie.ntu.edu.tw | 26 | 39 | 5.2.1.1.1 |  | Mixing LaTeX syntax in the text. | Convert it to equations to .emf graphics. | T | Accepted | Refer original input to get the equations. Assigned to technical editor staff. (Paragraphs 6 & 7).
Dobroslav Tsonev | pureLiFi | dobroslav.tsonev@purelifi.com | 26 | 39 | 5.2.1.1.1 | Second to last paragraph | Waiting time for CTS is TBD | specify waiting time for CTS | T | Revise | Use the short interframe spacing as defined on page 94 of draft D0. insert a new entry in Table 88. The text can be found in companion document of 15-16-0684-00-007a. | Yes
Rick Roberts | Intel | richard.d.roberts@intel.com | 27 | 40 | 5.2.1.1.2 |  | In approach 2, reference again to modulation bandwidth | Clarify modulation bandwidth. Is it that what is meant is data rate? I don't understand modulation bandwidth concept on a white LED. | T |  | See the resolution of comment 52 for clarification of bandwidth.
Dobroslav Tsonev | pureLiFi | dobroslav.tsonev@purelifi.com | 27 | 40 | 5.2.1.1.2 | Fourth paragraph | Waiting time for CTS is TBD | specify waiting time for CTS | T | Revise | Same resoultion as comment 58 | Yes
Dobroslav Tsonev | pureLiFi | dobroslav.tsonev@purelifi.com | 27 | 40 | 5.2.1.2 | Entire section | Multiple references to TBD parts of the text | Specify the parts of the text that should be referred to | T | Accepted in principle | Delete this clause.
Rick Roberts | Intel | richard.d.roberts@intel.com | 28 | 41 | 5.2.2.1 | Scan over backhaul | Interface used for scan over backhaul primitibves. | What interface is used for scan over backhaul? | T | Accepted | Answer is the MLME interface as indicated in the text. No action required.
Hsin-Mu Tsai | National Taiwan University | hsinmu@csie.ntu.edu.tw | 28 | 41 | 5.2.1.2 |  | Reference to "TBD" | Replace TBD with proper reference numbers. | T | Accepted in principle | Delete this clause.
Hsin-Mu Tsai | National Taiwan University | hsinmu@csie.ntu.edu.tw | 28 | 41 | 5.2.2.1 |  | "Passive Scan" and "Active Scan" might need to be put into subsections | Create proper sub-sections. | T | Revise | A new subsection 6.2.2.1.3 is inserted. The text can be found in companion document of 15-16-0684-00-007a. | Yes
Dobroslav Tsonev | pureLiFi | dobroslav.tsonev@purelifi.com | 28 | 41 | 5.2.2.1 | Entire section | Multiple references to TBD parts of the text | Specify the parts of the text that should be referred to | T | Accepted | The hot links are not set. John will provide an initial list of links and then the editors will just have to slug through the document and get it correct. | No
Dobroslav Tsonev | pureLiFi | dobroslav.tsonev@purelifi.com | 29 | 42 | 5.2.2.2 | Entire section | Multiple references to TBD parts of the text | Specify the parts of the text that should be referred to | T | Accepted | The hot links are not set. John will provide an initial list of links and then the editors will just have to slug through the document and get it correct. | No
Rick Roberts | Intel | richard.d.roberts@intel.com | 30 | 43 | 5.2.3.1 |  | 7 TBDs | Resolve TBDs | T | Accepted | The hot links are not set. John will provide an initial list of links and then the editors will just have to slug through the document and get it correct. | No
Hsin-Mu Tsai | National Taiwan University | hsinmu@csie.ntu.edu.tw | 30 | 43 | 5.2.3.1 |  | It is unclear whether "retry time is [4]" referes to the actual time (in unknown unit) or a citation. | Fix the citation "retry time is [4]." | T | Accept in principle | Delete the sentence "maximum retry is 4".
Dobroslav Tsonev | pureLiFi | dobroslav.tsonev@purelifi.com | 30 | 43 | 5.2.3.1 | Entire section | Multiple references to TBD parts of the text | Specify the parts of the text that should be referred to | T | Accepted | See resolution for comment 67.
Dobroslav Tsonev | pureLiFi | dobroslav.tsonev@purelifi.com | 30 | 43 | 5.2.3.1 | Second and third to last paragraphs | Waiting time for request and response are TBD | specify waiting times for response and request | T | Accepted | See resolution for comment 67.
Rick Roberts | Intel | richard.d.roberts@intel.com | 31 | 44 | 5.2.3.2 |  | 5 TBDs | Resolve TBDs | T | Accepted | See resolution for comment 67.
Rick Roberts | Intel | richard.d.roberts@intel.com | 31 | 44 | 5.2.4.1.2 |  | Multiple TBDs | Resolve TBDs | T | Accepted | See resolution for comment 67.
Hsin-Mu Tsai | National Taiwan University | hsinmu@csie.ntu.edu.tw | 31 | 44 | 5.2.3.2 |  | Reference to "TBD" | Replace TBD with proper reference numbers. | T | Accepted | See resolution for comment 67.
Dobroslav Tsonev | pureLiFi | dobroslav.tsonev@purelifi.com | 31 | 44 | 5.2.3.2 | Second and third to last paragraphs | Waiting time for device and coordinator response commands are TBD | specify waiting times for response commands | T | Accepted | See resolution for comment 67.
Dobroslav Tsonev | pureLiFi | dobroslav.tsonev@purelifi.com | 31 | 44 | 5.2.3.2 | Entire section | Multiple references to TBD parts of the text | Specify the parts of the text that should be referred to | T | Accepted | See resolution for comment 67.
Dobroslav Tsonev | pureLiFi | dobroslav.tsonev@purelifi.com | 32 | 45 | 5.2.4.1.2 | Entire section | Multiple references to TBD parts of the text | Specify the parts of the text that should be referred to | T | Accepted | See resolution for comment 67.
Dobroslav Tsonev | pureLiFi | dobroslav.tsonev@purelifi.com | 32 | 45 | 5.2.4.1.2 | Fourth paragraph | Indication commands duration is specified as TBD | Specify valid duration | T | Accepted | See resolution for comment 67.
Dobroslav Tsonev | pureLiFi | dobroslav.tsonev@purelifi.com | 32 | 45 | 5.2.4.2 | Entire section | Multiple references to TBD parts of the text | Specify the parts of the text that should be referred to | T | Accepted | See resolution for comment 67.
Rick Roberts | Intel | richard.d.roberts@intel.com | 33 | 46 | 5.2.5 |  | Multiple TBDs | Resolve TBDs | T | Accepted | See resolution for comment 67.
Dobroslav Tsonev | pureLiFi | dobroslav.tsonev@purelifi.com | 33 | 46 | 5.2.5 | Fourth paragraph | Ageing time specified as TBD | Specify valid ageing time | T | Accepted | See resolution for comment 67.
Dobroslav Tsonev | pureLiFi | dobroslav.tsonev@purelifi.com | 33 | 46 | 5.2.5 | Fifth paragraph | Number of superframes specified as TBD | Specify valid number of superframes. | T | Accepted | See resolution for comment 67.
Dobroslav Tsonev | pureLiFi | dobroslav.tsonev@purelifi.com | 33 | 46 | 5.2.5 | Entire section | Multiple references to TBD parts of the text | Specify the parts of the text that should be referred to | T | Accepted | See resolution for comment 67.
Dobroslav Tsonev | pureLiFi | dobroslav.tsonev@purelifi.com | 34 | 47 | 5.2.6 | Second paragraph | Reference to TBD part of the text | Specify the part of the text that should be referenced. | T | Accepted | See resolution for comment 67.
Rick Roberts | Intel | richard.d.roberts@intel.com | 36 | 49 | 5.2.8.2 |  | Whole clause is TBD | Add text | T | Revise | These will be resolved as comments against D1. | No
Rick Roberts | Intel | richard.d.roberts@intel.com | 36 | 49 | 5.2.8.3 |  | Whole clause is TBD | Add text | T | Revise | These will be resolved as comments against D1. | No
Rick Roberts | Intel | richard.d.roberts@intel.com | 36 | 49 | 5.2.9 |  | Whole clause is TBD | Add text | T | Accepted in principle | Add the text from doc 16/469r0, section 6.2.X, page 147 into the clause to replace the TBD. | yes
Rick Roberts | Intel | richard.d.roberts@intel.com | 36 | 49 | 5.2.10 |  | Whole clause is TBD | Add text | T | Accepted in principle | Delete this clause. The issue is being addressed in clause 6.2.1.
Rick Roberts | Intel | richard.d.roberts@intel.com | 36 | 49 | 5.3.1 |  | Whole clause is TBD | Add text | T | Accepted in principle | Delete this clause. The issue is being addressed in clause 6.2.1.
Rick Roberts | Intel | richard.d.roberts@intel.com | 36 | 49 | 5.3.2 | 1st paragraph | Should this paragraph be deleted? | The first paragraph describes actions that are out-of-scope. It seems the real normative text starts on the second paragraph. | T | Accepted in principle | This paragraph is going to be deleted due to comments related to clause 6.2.2. No action required because it will eventually be deleted.
Dobroslav Tsonev | pureLiFi | dobroslav.tsonev@purelifi.com | 36 | 49 | 5.2.8.2 – 5.2.10 | Entire section | Subclauses left as TBD | Specify content. | T | Accepted in principle | The resolution of comments 84 to 87 will apply to the resolution of this comment.
Dobroslav Tsonev | pureLiFi | dobroslav.tsonev@purelifi.com | 36 | 49 | 5.3.2 | Entire section | Multiple references to TBD parts of the text | Specify the parts of the text that should be referred to | T |  | Comments related to clause 6.2.2. No action required.
Rick Roberts | Intel | richard.d.roberts@intel.com | 37 | 50 | 5.3.2 | 3rd para | Is this paragraph necessary? | The DME (device management entity) passes parameters needed to start the VPAN. Does it matter where these parameters come from? | T | Accept | Delete this paragraph.
Dobroslav Tsonev | pureLiFi | dobroslav.tsonev@purelifi.com | 37 | 50 | 5.3.3.1 | Entire section | Multiple references to TBD parts of the text | Specify the parts of the text that should be referred to | T | Accept | See resolution for comment 67.
Dobroslav Tsonev | pureLiFi | dobroslav.tsonev@purelifi.com | 37 | 50 | 5.3.3.1 | Entire section | Multiple references to TBD waiting periods | Specify the valid waiting period durations. | T | Accept | John will provide these time values in the near future, but may not be ready for draft D1. Might be draft D2 or later.
Rick Roberts | Intel | richard.d.roberts@intel.com | 38 | 51 | 5.3.3.1 |  | Several TBD ms references | Provide values for TBD ms | T | Accept | See comment resolution 94.
Dobroslav Tsonev | pureLiFi | dobroslav.tsonev@purelifi.com | 38 | 51 | 5.3.3.2 | Entire section | Subclause left as TBD | Specify subclause content. | T | Accept | The hot link is not yet set but it will be to clause 6.2.4.2 from 15.7-2011.
Rick Roberts | Intel | richard.d.roberts@intel.com | 39 | 52 | 5.3.5 |  | Same as 0 | Copied as per input text? What should this number be? | T | Accept | Delete this clause. The content of this clause has been moved to text that is currently in 16/469r0, page 107, clause 6.2.X. | Yes
Rick Roberts | Intel | richard.d.roberts@intel.com | 39 | 52 | 5.3.8.2 |  | Clause is TBD | Need clause text | T | Revise | This will be resolved as a comment against D1.
Rick Roberts | Intel | richard.d.roberts@intel.com | 39 | 52 | 5.3.8.3 |  | Clause is TBD | Need clause text | T | Revise | This will be resolved as a comment against D1.
Rick Roberts | Intel | richard.d.roberts@intel.com | 39 | 52 | 5.3.9.1 |  | VPAN Cluster? | Define a VPAN cluster | T | Accepted | A VPAN cluster is defined in the first sentence of this clause. Copy and edit this sentence and add it to the definitions list. | Yes
Rick Roberts | Intel | richard.d.roberts@intel.com | 39 | 52 | 5.3.9.1 | 2nd para | Don't understand "different VPANs may use the same beacon slot for beacon frame transmission". | Clarify | T | Accepted | No text modification needed. The explaination is found in 16/393r0, slide 11. John will submit additional clarification text for inclusion in D2.
Dobroslav Tsonev | pureLiFi | dobroslav.tsonev@purelifi.com | 39 | 52 | 5.3.6 | Entire section | Subclause description missing | Add subclause content | T | Accept in principle | All of 5.3.6 and its subclauses are to be deleted. The content is covered in the original 15.7-2011 specification.
Dobroslav Tsonev | pureLiFi | dobroslav.tsonev@purelifi.com | 39 | 52 | 5.3.8.2 | Entire section | Subclause left as TBD | Specify subclause content. | T | Revise | see comment resolution 98.
Dobroslav Tsonev | pureLiFi | dobroslav.tsonev@purelifi.com | 39 | 52 | 5.3.8.3 | Entire section | Subclause left as TBD | Specify subclause content. | T | Revise | see comment resolution 99.
Dobroslav Tsonev | pureLiFi | dobroslav.tsonev@purelifi.com | 39 | 52 | 5.3.9 | Entire section | Subclause description missing | Add subclause content | T |  | All of 5.3.9 and its subclauses are to be deleted. The content is covered in 16/469r0, page 128, clause 6.2.X. | Yes
Rick Roberts | Intel | richard.d.roberts@intel.com | 40 | 53 | 5.3.9.1 | 4th paragraph | Reference to interference coordination | What is interference coordination? | T | Accepted | The explanation of interference coordination can be found in clause 5.3.9.1. No action,
Rick Roberts | Intel | richard.d.roberts@intel.com | 40 | 53 | 5.3.9.2 |  | "specified in 0" | What should this be? | T | Accepted | This text is going to be moved. In general 5.3.9 will be as shown on page 128 of 16/469r0. Meanwhile, clause 5.3.9.2 will be as shown on page 91 of 16/469r0.
Rick Roberts | Intel | richard.d.roberts@intel.com | 40 | 53 | 5.3.9.3 |  | What does BP mean? Beacon Period? | Add BP to acronym list | T | Accepted | Add BP to the acronym list. TE will contact John to get the definition.
Rick Roberts | Intel | richard.d.roberts@intel.com | 40 | 53 | 5.3.9.3 |  | "shall" in this paragraph | How can "shall" be envoked for the global controller when it is out-of-scope of the standard? It seems like anything that is out-of-scope is at best informative, and most likely it doesn't need to be mentioned in the document. Should this clause be deleted? | T | Accepted | Replace "shall" with "may".
Rick Roberts | Intel | richard.d.roberts@intel.com | 40 | 53 | 5.3.9.4 |  | "see 0" | Need to provide link | T | Accepted | See resolution of comment 107.
Rick Roberts | Intel | richard.d.roberts@intel.com | 40 | 53 | 5.3.9.4 |  | How is the interference information collected? What are the metrics? | Where in the document is this discussed. A link should be set to that location. | T | Accepted | The description of what metric is collected can be found in 16/469r0, page 91, 6.2.X, Neighbor Beacon Status Monitoring. It currently indicates RSS but plans are to change this to WQI as specified in 15.7-2011. No action needed at this time.
Rick Roberts | Intel | richard.d.roberts@intel.com | 40 | 53 | 5.3.9.4 |  | Same problem with the "shall" | We can't specify something that is out-of-scope so we can't say "shall". Most likely this text is at best informative. | T | Accepted | Replace "shall" with "may".
Dobroslav Tsonev | pureLiFi | dobroslav.tsonev@purelifi.com | 40 | 53 | 5.3.9.1 | Second to last paragraph | Tcoordination length specified as TBD | Specify valid length. | T | Revise | A new entry is inserted in Table 62. The text can be found in companion document of 15-16-0684-00-007a. | Yes
Dobroslav Tsonev | pureLiFi | dobroslav.tsonev@purelifi.com | 40 | 53 | 5.3.9.2 | Second paragraph | Report period left as TBD. | Specify valid period. | T | Accepted | Section was deleted.
Rick Roberts | Intel | richard.d.roberts@intel.com | 41 | 54 | 5.3.10.1 |  | RSS "measurement is based on beacons or reference signal" | What is a reference signal. Do we have to say anything other than RSS? | T | Accepted | Refer to the resolution of comment 111. | No
Rick Roberts | Intel | richard.d.roberts@intel.com | 42 | 55 | 5.3.10.2 | 4th sentence | "procedure described in TBD" | Need replace TBD with link information | T |  | This will refer to text that is currently in 16/469r0, page 91, 6.2.X, Neighbor Beacon Status Monitoring. It will be incorporated into the document. No action needed at this time.
Rick Roberts | Intel | richard.d.roberts@intel.com | 42 | 55 | 5.3.10.2 | 5th sentence | Sending of mesurement report to the global controller | How is this sent? | T | Accepted | John indicated that MLME primitives would be invoked to pass off the data. John will either provide the link to these primitives or John will specify these primitives for inclusion in D1. | No
Rick Roberts | Intel | richard.d.roberts@intel.com | 42 | 55 | 5.3.10.2 | 7th sentence | "procedure described in TBD" | Need replace TBD with link information | T |  | This will refer to text that is currently in 16/469r0, page 91, 6.2.X, Neighbor Beacon Status Monitoring. It will be incorporated into the document. No action needed at this time.
Rick Roberts | Intel | richard.d.roberts@intel.com | 42 | 55 | 5.3.10.2 | 8th sentence | "informs about QoS resources and alternative level of QoS" | How is this done? | T | Accepted | The information will be found in 5.4.6.3 as soon as this text is provided by John. 5.4.6.3 is currently TBD. | No
Rick Roberts | Intel | richard.d.roberts@intel.com | 44 | 57 | 5.4.1.1 |  | Reference to MSI and MFB | New acronyms - add to list. Also define these in the document. | T | Accepted | MFB means MCS Feedback and MSI means MCS sequence index. Add these to the acronym list. | Yes
Rick Roberts | Intel | richard.d.roberts@intel.com | 44 | 57 | 5.4.2 |  | Clause is TBD | Supply missing text | T | Accepted | Clause 5.4.2 and its subclauses will be deleted and replaced by reference to 15.7-2011 clauses. Ths will be accomplished by a later commet resolution provided by John. Delete this text,
Rick Roberts | Intel | richard.d.roberts@intel.com | 44 | 57 | 5.4.2.1 |  | Clause is TBD | Supply missing text | T | Accepted | See comment resolution of comment 121.
Rick Roberts | Intel | richard.d.roberts@intel.com | 44 | 57 | 5.4.2.2 |  | Clause is TBD | Supply missing text | T | Accepted | See comment resolution of comment 121.
Rick Roberts | Intel | richard.d.roberts@intel.com | 44 | 57 | 5.4.2.3 |  | Clause is TBD | Supply missing text | T | Accepted | See comment resolution of comment 121.
Rick Roberts | Intel | richard.d.roberts@intel.com | 44 | 57 | 5.4.2.4 |  | Clause is TBD | Supply missing text | T | Accepted | See comment resolution of comment 121.
Rick Roberts | Intel | richard.d.roberts@intel.com | 44 | 57 | 5.4.2.5 |  | Clause is TBD | Supply missing text | T | Accepted | See comment resolution of comment 121.
Rick Roberts | Intel | richard.d.roberts@intel.com | 44 | 57 | 5.4.2.6 |  | Clause is TBD | Supply missing text | T | Accepted | See comment resolution of comment 121.
Rick Roberts | Intel | richard.d.roberts@intel.com | 44 | 57 | 5.4.2.7 |  | Clause is TBD | Supply missing text | T | Accepted | See comment resolution of comment 121.
Dobroslav Tsonev | pureLiFi | dobroslav.tsonev@purelifi.com | 44 | 57 | 5.4.2 – 5.4.3.1 | Entire sections | Subclauses left as TBD | Specify content. | T | Accepted | See comment resolution of comment 121.
Rick Roberts | Intel | richard.d.roberts@intel.com | 45 | 58 | 5.4.3.1 |  | Clause is TBD | Supply missing text | T | Accepted | Section 5.4.3.1 is deleted. See comment resolution 212.
Rick Roberts | Intel | richard.d.roberts@intel.com | 45 | 58 | 5.4.3.2 |  | Beacon Order subfield | Reference clause is missing - supply | T | Accepted | This section to be deleted. See comment resolution of comment 121.
Rick Roberts | Intel | richard.d.roberts@intel.com | 47 | 60 | 5.4.4 |  | Text is TBD | Supply missing text | T | Accepted | This section to be deleted. See comment resolution of comment 121.
Rick Roberts | Intel | richard.d.roberts@intel.com | 47 | 60 | 5.4.5 |  | Text is TBD | Supply missing text | T | Accepted | This section to be deleted. See comment resolution of comment 121.
Rick Roberts | Intel | richard.d.roberts@intel.com | 47 | 60 | 5.4.6.1 | 2nd para | All devices shall be | Rephrase to applicable devices shall be … OCC device will not be doing this. | T | Accepted | This section to be deleted. See comment resolution of comment 121.
Dobroslav Tsonev | pureLiFi | dobroslav.tsonev@purelifi.com | 47 | 60 | 5.4.4 – 5.4.5 | Entire section | Subclauses left as TBD | Specify content. | T |  | Editorial comment 92 (which actually should have been a technical comment) indicates that the whole of section 5 is being deleted. This resolves all comments against clause 5.
Dobroslav Tsonev | pureLiFi | dobroslav.tsonev@purelifi.com | 47 | 60 | 5.4.6 | Entire section | Subclause description missing | Add subclause content | T |  | Editorial comment 92 (which actually should have been a technical comment) indicates that the whole of section 5 is being deleted. This resolves all comments against clause 5.
Rick Roberts | Intel | richard.d.roberts@intel.com | 48 | 61 | 5.4.6.1.1 |  | Text is TBD | Supply missing text | T |  | Editorial comment 92 (which actually should have been a technical comment) indicates that the whole of section 5 is being deleted. This resolves all comments against clause 5.
Rick Roberts | Intel | richard.d.roberts@intel.com | 48 | 61 | 5.4.6.1.2 |  | Text is TBD | Supply missing text | T |  | Editorial comment 92 (which actually should have been a technical comment) indicates that the whole of section 5 is being deleted. This resolves all comments against clause 5.
Dobroslav Tsonev | pureLiFi | dobroslav.tsonev@purelifi.com | 48 | 61 | 5.4.6.1.1 – 5.4.6.1.2 | Entire section | Subclauses left as TBD | Specify content. | T |  | Editorial comment 92 (which actually should have been a technical comment) indicates that the whole of section 5 is being deleted. This resolves all comments against clause 5.
Rick Roberts | Intel | richard.d.roberts@intel.com | 49 | 62 | 5.4.6.2.1 |  | Text is TBD | Supply missing text | T |  | Editorial comment 92 (which actually should have been a technical comment) indicates that the whole of section 5 is being deleted. This resolves all comments against clause 5.
Rick Roberts | Intel | richard.d.roberts@intel.com | 49 | 62 | 5.4.6.2.4 |  | Text is TBD | Supply missing text | T |  | Editorial comment 92 (which actually should have been a technical comment) indicates that the whole of section 5 is being deleted. This resolves all comments against clause 5.
Rick Roberts | Intel | richard.d.roberts@intel.com | 49 | 62 | 5.4.6.3 |  | Reference to 802.11r | Inappropriate - supply text or remove this clause | T |  | Editorial comment 92 (which actually should have been a technical comment) indicates that the whole of section 5 is being deleted. This resolves all comments against clause 5.
Rick Roberts | Intel | richard.d.roberts@intel.com | 49 | 62 | 5.4.6.4 |  | Reference to 802.11r | Inappropriate - supply text or remove this clause | T |  | Editorial comment 92 (which actually should have been a technical comment) indicates that the whole of section 5 is being deleted. This resolves all comments against clause 5.
Rick Roberts | Intel | richard.d.roberts@intel.com | 49 | 62 | 9.5.5 |  | "All device shall implement this command" | Not true - OCC devices do not implement this command - make optional. | T |  | Editorial comment 92 (which actually should have been a technical comment) indicates that the whole of section 5 is being deleted. This resolves all comments against clause 5.
Dobroslav Tsonev | pureLiFi | dobroslav.tsonev@purelifi.com | 49 | 62 | 5.4.6.2.1 | Entire section | Subclauses left as TBD | Specify content. | T |  | Editorial comment 92 (which actually should have been a technical comment) indicates that the whole of section 5 is being deleted. This resolves all comments against clause 5.
Dobroslav Tsonev | pureLiFi | dobroslav.tsonev@purelifi.com | 49 | 62 | 5.4.6.2.4 | Entire section | Subclauses left as TBD | Specify content. | T |  | Editorial comment 92 (which actually should have been a technical comment) indicates that the whole of section 5 is being deleted. This resolves all comments against clause 5.
Rick Roberts | Intel | richard.d.roberts@intel.com | 50 | 63 | 5.4.6.4.1 |  | Text is TBD | Supply missing text | T |  | Editorial comment 92 (which actually should have been a technical comment) indicates that the whole of section 5 is being deleted. This resolves all comments against clause 5.
Rick Roberts | Intel | richard.d.roberts@intel.com | 50 | 63 | 5.4.6.5 |  | Text is TBD | Supply missing text | T |  | Editorial comment 92 (which actually should have been a technical comment) indicates that the whole of section 5 is being deleted. This resolves all comments against clause 5.
Dobroslav Tsonev | pureLiFi | dobroslav.tsonev@purelifi.com | 50 | 63 | 5.4.6.4.1 | Entire section | Subclauses left as TBD | Specify content. | T |  | Editorial comment 92 (which actually should have been a technical comment) indicates that the whole of section 5 is being deleted. This resolves all comments against clause 5.
Dobroslav Tsonev | pureLiFi | dobroslav.tsonev@purelifi.com | 50 | 63 | 5.4.6.5 | Entire section | Subclauses left as TBD | Specify content. | T |  | Editorial comment 92 (which actually should have been a technical comment) indicates that the whole of section 5 is being deleted. This resolves all comments against clause 5.
Rick Roberts | Intel | richard.d.roberts@intel.com | 51 | 64 | 5.4.6.7.1 |  | Text is TBD | Supply missing text | T |  | Editorial comment 92 (which actually should have been a technical comment) indicates that the whole of section 5 is being deleted. This resolves all comments against clause 5.
Dobroslav Tsonev | pureLiFi | dobroslav.tsonev@purelifi.com | 51 | 64 | 5.4.6.7.1 | Entire section | Subclauses left as TBD | Specify content. | T |  | Editorial comment 92 (which actually should have been a technical comment) indicates that the whole of section 5 is being deleted. This resolves all comments against clause 5.
Rick Roberts | Intel | richard.d.roberts@intel.com | 52 | 65 | 5.4.6.9.1 |  | Text is TBD | Supply missing text | T |  | Editorial comment 92 (which actually should have been a technical comment) indicates that the whole of section 5 is being deleted. This resolves all comments against clause 5.
Dobroslav Tsonev | pureLiFi | dobroslav.tsonev@purelifi.com | 52 | 65 | 5.4.6.9.1 | Entire section | Subclauses left as TBD | Specify content. | T |  | Editorial comment 92 (which actually should have been a technical comment) indicates that the whole of section 5 is being deleted. This resolves all comments against clause 5.
Rick Roberts | Intel | richard.d.roberts@intel.com | 54 | 67 | 5.4.6.13.1 |  | Text is TBD | Supply missing text | T |  | Editorial comment 92 (which actually should have been a technical comment) indicates that the whole of section 5 is being deleted. This resolves all comments against clause 5.
Dobroslav Tsonev | pureLiFi | dobroslav.tsonev@purelifi.com | 54 | 67 | 5.4.6.12.1 | Entire section | Subclauses left as TBD | Specify content. | T |  | Editorial comment 92 (which actually should have been a technical comment) indicates that the whole of section 5 is being deleted. This resolves all comments against clause 5.
Dobroslav Tsonev | pureLiFi | dobroslav.tsonev@purelifi.com | 54 | 67 | 5.4.6.13.1 | Entire section | Subclauses left as TBD | Specify content. | T |  | Editorial comment 92 (which actually should have been a technical comment) indicates that the whole of section 5 is being deleted. This resolves all comments against clause 5.
Rick Roberts | Intel | richard.d.roberts@intel.com | 55 | 68 | 5.4.6.13.3 |  | Reference to Flow ID_F field | What is the purpose of this Flow ID_F field. Explain please. | T |  | Editorial comment 92 (which actually should have been a technical comment) indicates that the whole of section 5 is being deleted. This resolves all comments against clause 5.
Rick Roberts | Intel | richard.d.roberts@intel.com | 55 | 68 | 5.4.6.13.4 |  | Text is TBD | Supply missing text | T |  | Editorial comment 92 (which actually should have been a technical comment) indicates that the whole of section 5 is being deleted. This resolves all comments against clause 5.
Rick Roberts | Intel | richard.d.roberts@intel.com | 55 | 68 | 5.4.6.13.6 |  | Text is TBD | Supply missing text | T |  | Editorial comment 92 (which actually should have been a technical comment) indicates that the whole of section 5 is being deleted. This resolves all comments against clause 5.
Rick Roberts | Intel | richard.d.roberts@intel.com | 55 | 68 | 5.4.6.14.1 |  | Text is TBD | Supply missing text | T |  | Editorial comment 92 (which actually should have been a technical comment) indicates that the whole of section 5 is being deleted. This resolves all comments against clause 5.
Dobroslav Tsonev | pureLiFi | dobroslav.tsonev@purelifi.com | 55 | 68 | 5.4.6.13.4 | Entire section | Subclauses left as TBD | Specify content. | T |  | Editorial comment 92 (which actually should have been a technical comment) indicates that the whole of section 5 is being deleted. This resolves all comments against clause 5.
Dobroslav Tsonev | pureLiFi | dobroslav.tsonev@purelifi.com | 55 | 68 | 5.4.6.13.6 | Entire section | Subclauses left as TBD | Specify content. | T |  | Editorial comment 92 (which actually should have been a technical comment) indicates that the whole of section 5 is being deleted. This resolves all comments against clause 5.
Dobroslav Tsonev | pureLiFi | dobroslav.tsonev@purelifi.com | 55 | 68 | 5.4.6.14.1 | Entire section | Subclauses left as TBD | Specify content. | T |  | Editorial comment 92 (which actually should have been a technical comment) indicates that the whole of section 5 is being deleted. This resolves all comments against clause 5.
Rick Roberts | Intel | richard.d.roberts@intel.com | 56 | 69 | 5.4.6.15.1 |  | Text is TBD | Supply missing text | T |  | Editorial comment 92 (which actually should have been a technical comment) indicates that the whole of section 5 is being deleted. This resolves all comments against clause 5.
Dobroslav Tsonev | pureLiFi | dobroslav.tsonev@purelifi.com | 56 | 69 | 5.4.6.15.1 | Entire section | Subclauses left as TBD | Specify content. | T |  | Editorial comment 92 (which actually should have been a technical comment) indicates that the whole of section 5 is being deleted. This resolves all comments against clause 5.
Rick Roberts | Intel | richard.d.roberts@intel.com | 57 | 70 | 5.4.6.15.3 |  | Text is TBD | Supply missing text | T |  | Editorial comment 92 (which actually should have been a technical comment) indicates that the whole of section 5 is being deleted. This resolves all comments against clause 5.
Rick Roberts | Intel | richard.d.roberts@intel.com | 57 | 70 | 5.4.6.16.1 |  | Text is TBD | Supply missing text | T |  | Editorial comment 92 (which actually should have been a technical comment) indicates that the whole of section 5 is being deleted. This resolves all comments against clause 5.
Dobroslav Tsonev | pureLiFi | dobroslav.tsonev@purelifi.com | 57 | 70 | 5.4.6.15.3 | Entire section | Subclauses left as TBD | Specify content. | T |  | Editorial comment 92 (which actually should have been a technical comment) indicates that the whole of section 5 is being deleted. This resolves all comments against clause 5.
Dobroslav Tsonev | pureLiFi | dobroslav.tsonev@purelifi.com | 57 | 70 | 5.4.6.16.1 | Entire section | Subclauses left as TBD | Specify content. | T |  | Editorial comment 92 (which actually should have been a technical comment) indicates that the whole of section 5 is being deleted. This resolves all comments against clause 5.
Rick Roberts | Intel | richard.d.roberts@intel.com | 58 | 71 | 5.4.6.17.1 |  | Text is TBD | Supply missing text | T |  | Editorial comment 92 (which actually should have been a technical comment) indicates that the whole of section 5 is being deleted. This resolves all comments against clause 5.
Dobroslav Tsonev | pureLiFi | dobroslav.tsonev@purelifi.com | 58 | 71 | 5.4.6.17.1 | Entire section | Subclauses left as TBD | Specify content. | T |  | Editorial comment 92 (which actually should have been a technical comment) indicates that the whole of section 5 is being deleted. This resolves all comments against clause 5.
Rick Roberts | Intel | richard.d.roberts@intel.com | 59 | 72 | 5.4.6.18.1 |  | Text is TBD | Supply missing text | T |  | Editorial comment 92 (which actually should have been a technical comment) indicates that the whole of section 5 is being deleted. This resolves all comments against clause 5.
Rick Roberts | Intel | richard.d.roberts@intel.com | 59 | 72 | 5.4.7.1 |  | Text is TBD | Supply missing text | T |  | Editorial comment 92 (which actually should have been a technical comment) indicates that the whole of section 5 is being deleted. This resolves all comments against clause 5.
Rick Roberts | Intel | richard.d.roberts@intel.com | 59 | 72 | 5.4.7.2 |  | Text is TBD | Supply missing text | T |  | Editorial comment 92 (which actually should have been a technical comment) indicates that the whole of section 5 is being deleted. This resolves all comments against clause 5.
Dobroslav Tsonev | pureLiFi | dobroslav.tsonev@purelifi.com | 59 | 72 | 5.4.6.18.1 | Entire section | Subclauses left as TBD | Specify content. | T |  | Editorial comment 92 (which actually should have been a technical comment) indicates that the whole of section 5 is being deleted. This resolves all comments against clause 5.
Dobroslav Tsonev | pureLiFi | dobroslav.tsonev@purelifi.com | 59 | 72 | 5.4.6.7.1 | Entire section | Subclauses left as TBD | Specify content. | T |  | Editorial comment 92 (which actually should have been a technical comment) indicates that the whole of section 5 is being deleted. This resolves all comments against clause 5.
Dobroslav Tsonev | pureLiFi | dobroslav.tsonev@purelifi.com | 59 | 72 | 5.4.6.7.2 | Entire section | Subclauses left as TBD | Specify content. | T |  | Editorial comment 92 (which actually should have been a technical comment) indicates that the whole of section 5 is being deleted. This resolves all comments against clause 5.
Rick Roberts | Intel | richard.d.roberts@intel.com | 60 | 73 | 6.1 |  | Merge text | Merge text in 6.1 with the other superframe structures | T | Accepted | PureLiFi has indicated that this is their intention to merge the superframe structures. No text modifications at this time. PureLiFi will respond to this issue.
Li Qiang (John) | Huawei | john.liqiang@hisilicon.com | 60 | 73 | section 6 | 2nd last paragraph above section 6.1 | Relay and coordinated are new topologies introduced in 15.7r1 | Modify to: Peer-to-peer, star, and broadcasting, relay and coordinated capabilities, as shown in Figure 1, are provided with a single MAC frame structure. | T | Revise | The text can be found in companion document of 15-16-0684-00-007a. | Yes
Tunçer Baykaş | İstanbul Medipol University | tbaykas@gmail.com | 64 | 77 | 6.1.4.3.4.1 |  | Figure 48 is missing | It should be added | T | Accepted | It will be added by editors,
Rick Roberts | Intel | richard.d.roberts@intel.com | 66 | 79 | 6.1.5 |  | Reference to Relaying | Explain what is relaying about? | T | Accepted | This is the relay mode and is the MAC description. Editorial note: make sure we use the same terminology on all the relay mode descriptions. No text modifications needed.
Rick Roberts | Intel | richard.d.roberts@intel.com | 69 | 82 | 6.1.8 |  | What is the interface | What is the interface used for passing of the primitives to upper network layers? | T | Accepted | MCPS primitives for data and MLME primties for control are shown in 16/469r0, page 239, 7.1.X Primitives for Heterogenous Networks. These will be incorporated into draft D1
Rick Roberts | Intel | richard.d.roberts@intel.com | 69 | 82 | 6.1.9 |  | Encryption and Security protocols not part of standard | Remove this clause since WEP, TKIP and CCMP are not part of the 15.7 standard. Replace this clause with reference to the existing encryption and security protocols resident in 15.7-2011. | T | Accepted | Delete this clause. We do not want to add additional security mechanisms.
Rick Roberts | Intel | richard.d.roberts@intel.com | 69 | 82 | 6.1.10 |  | MAC Layer Service Primitives | Merge this clause with the existing 802.15.7-2011 primitives. Precedence should be given to existing primitives. Delete any duplicate primtives from this clause and only keep the new primitives. Basically use the MAC sublayer service specification presented in clause 6 of 802.15.7-2011. | T | Revise | PureLifFi agrees to delete duplications and give precedence to the original primitives. This clause will be modified by PureLiFi accordingly. | No
Rick Roberts | Intel | richard.d.roberts@intel.com | 71 | 84 | 6.2 |  | MAC functional description | There are multiple MAC functional descriptions in the document and these have to be merged to one functional description. If this merger can not be done then delete the new descriptions and keep the original 802.15.7-2011 description. | T | Revise | Dobro is going to provide a word document to show how to integrate the PureLIFI mac to section 6.2. And section 6.1 is going to be removed. | No
Li Qiang (John) | Huawei | john.liqiang@hisilicon.com | 73 | 86 | 6.2.1.1 | the 5th paragraph of 6.2.1.1 | For cordinated network, it is proposed that the superframe boundaries are aligned. Therefore it is proposed that beacons are transmitted in a TDM manner to avoid interference. So a beacon period is needed. | The active portion of each superframe shall be divided into aNumSuperframeSlots equally spaced slots of duration 2SO  aBaseSlotDuration and is composed of three parts: a BP, a CAP and a CFP. The beacon shall be transmitted, without the use of any random access, in one beacon slot of BP,, and the CAP shall commence immediately following the beacon. The CFP, if present, follows immediately after the CAP and extends to the end of the active portion of the superframe. Any allocated GTSs shall be located within the CFP. | T | Revise | According to LIFI subcommittee’s discussion in San Diego, beacon period is necessary for coordinated topology. But may not be necessary for other topology. The text can be found in companion document of 15-16-0684-00-007a. | Yes
Rick Roberts | Intel | richard.d.roberts@intel.com | 73 | 86 | 6.2.1.1 |  | Superframe structure | There are multiple Superframe structure descriptions in the document and these have to be merged to one functional description. If this merger can not be done then delete the new descriptions and keep the original 802.15.7-2011 description. | T | Revise | same resolution as comment 187 | Yes
Li Qiang (John) | Huawei | john.liqiang@hisilicon.com | 75 | 88 | 6.2.1.1.1 (added) | before 6.2.1.1.2 | A description of beacon period is necessary | 6.2.1.1.1 Beacon period (BP) The BP shall start at slot 0 of a superframe and complete before the beginning of the CAP on a superframe slot boundary. BP is further divided into multiple beacon slots as shown in Figure xx. The duration of each beacon slot is equal to the sum of the duration of a beacon physical layer data unit (PPDU) and the subsequent beacon-to-beacon inter-frame space. In peer-to-peer mode and star mode, the BP shall contain only one beacon slot. In coordinated network, the BP consists one to a maximal of MaxBeaconSlot beacon slots as shown in Figure xx. The structure of a BP is notified in the beacon frame (see xx). | T | Revise | new subsection 6.2.1.1.1 is inserted. The text can be found in companion document of 15-16-0684-00-007a. | Yes
Li Qiang (John) | Huawei | john.liqiang@hisilicon.com | 75 | 88 | 6.2.1.1 | end of page 75 | A figure is needed to illustrate beacon period for different topologies | Add new figure 57 to illustruate beacon period (see the companion word document) | T | Revise | The figure is provided in comment 189 and can be found in companion document of 15-16-0684-00-007a. | Yes
Li Qiang (John) | Huawei | john.liqiang@hisilicon.com | 75 | 88 | 6.2.1.1 | end of page 75 | A figure is needed to illustrate beacon period | Add a new Figure 58 to illustrate beacon period (see the companion word document) | T | Revise | The figure is provided in comment 189 and can be found in companion document of 15-16-0684-00-007a. | Yes
Rick Roberts | Intel | richard.d.roberts@intel.com | 77 | 90 |  | Between 6.2.1.4.2 and 6.2.1.4.3 | Missing text according to 16/189r2 | Insert the following sections from document 16/189r2 into the 802.15.7r1 draft: 6.2.1, 6.3, 6.3.1. | T | Accepted | Incorporate the text as shown in the proposed change. | Yes
Hsin-Mu Tsai | National Taiwan University | hsinmu@csie.ntu.edu.tw | 77 | 90 | 6.2.1.4 |  | Obsolete Text | Replace text with the text in section 6.0 of 16/189r2. | T | Accept | Incorporate the text as shown in the proposed change. | Yes
Hsin-Mu Tsai | National Taiwan University | hsinmu@csie.ntu.edu.tw | 77 | 90 | 6.2.1.4.2 |  | Missing section "6.2.1.4.2.1 Sequence Number (SEQ)" (obsolete text) | Add the new section with text from section 6.2.1 in 16/189r2. | T | Accept | See resolution for comment 192. | Yes
Hsin-Mu Tsai | National Taiwan University | hsinmu@csie.ntu.edu.tw | 77 | 90 | 6.2.1.4.2 |  | Missing section between 6.2.1.4.2 and 6.2.1.4.3 for "Data Sub-frame." (obsolete text) | Add the new section with text and figure from section 6.3 in 16/189r2. | T | Accept | Incorporate the text as shown in the proposed change. | Yes
Jaesang Cha | SNUST | chajs@seoultech.ac.kr | 78 | 91 | between 6.2.1.5 and 6.2.1.6 |  | Need to add Sub clause for Invisible Data Embedding Superframe Structure is Missing | Add 6.2.1.6 as a " Invisible Data Embedding Superframe Structure" and Text refere as "The Invisible Data Embedding Superframe Structure follow the 6.2.1.5 VTASC Superframe Structure for Superframe Structure implementation" | T | Accept | Use text provided
Rick Roberts | Intel | richard.d.roberts@intel.com | 79 | 92 | 6.2.1.6 | 3rd paragraph | Reference to CSMA - I don't see how CSMA is going to work if the downlink and the uplink are operating in different frequency (wavelength) bands. For example, the downlink is VIS and the uplink is RF. How does CSMA function. | Delete all reference to CSMA when the uplink and downlink are using different frequency (wavelength) bands. | T | Accepted in principle | Via a previous comment, we resolved that CSMA is not an issue for different optical wavelengths. Furthermore, the case of hybrid RF/LiFi operation is out-of-scope of the discussion on the superframe structure; hence, there is no issue.
Li Qiang (John) | Huawei | john.liqiang@hisilicon.com | 79-80 | 92 | 6.2.1.6 | whole subsection | subsection 6.2.1.6 (Huawei superframe strucuture) is deleted. The content is moved to section 6.2.1.1 | subsection 6.2.1.6 (Huawei superframe strucuture) is deleted. The content is moved to section 6.2.1.1 | T | Revise | Section 6.2.1.6 is deleted. | Yes
Refik Caglar Kizilirmak | Nazarbayev University | refik.kizilirmak@nu.edu.kz | 80 | 93 | 6.1.5.2 |  | modify text | The AP calculates the constraint metric for each relay with HD/FD and AF/DF relaying modes. | T | Accepted | This text needs to be changed and Mohammad is going to send the technical editor the new text. | No
Li Qiang (John) | Huawei | john.liqiang@hisilicon.com | 82 | 95 | 6.2.1.8 | line 3 in the last paragraph of page 82 | macMaxRABackoffs is not specified in the spec | macMaxRABackoffs should be defined and the value should be agreed upon | T | Revise | Insert a new entry in Table-62. The text can be found in companion document of 15-16-0684-00-007a. | Yes
Li Qiang (John) | Huawei | john.liqiang@hisilicon.com | 82 | 95 | 6.2.1.x (added) | whole subsection | how to resolve the issue of "multiple bandwidth supporting in CAP" should be specified | a new subsection 6.2.1.x (Multiple modulation bandwidths supporting) is added (see the companion word document) | T | Revise | Same resolution as comment 53 | Yes
Li Qiang (John) | Huawei | john.liqiang@hisilicon.com | 82 | 95 | 6.2.1.y(added) | whole subsection | how to use RTS/CTS in a divided CAP should be specified | a new subsection (6.2.1.y RTS/CTS mechanism for divided CAP) is added (see the companion word document) | T | Revise | Same resolution as comment 53 | Yes
Li Qiang (John) | Huawei | john.liqiang@hisilicon.com | 82 | 95 | 6.2.1.z(added) | whole subsection | how to use RTS/CTS in a undivided CAP should be specified | a new subsection (6.2.1.z RTS/CTS mechanism for undivided CAP) is added (see the companion word document) | T | Revise | Same resolution as comment 53 | Yes
Li Qiang (John) | Huawei | john.liqiang@hisilicon.com | 83 | 96 | 6.2.1.8 | figure 63 | the formula in the figure is incorrect | (see the companion word document) should be BE = min (BE+1, macMaxEB) because the correspoinding text is “If CCA is active and the channel is assessed to be busy, the MAC sublayer shall increment both NB and BE by one, ensuring that BE shall be no more than macMaxBE.” | T | Accepted | Technical editor will have to find the editable version of Figure 63 and make the correction as shown in the proposed change. | Yes
Li Qiang (John) | Huawei | john.liqiang@hisilicon.com | 83 | 96 | 6.2.1.8 | figure 63 | the constant macMaxEB is not specified in the spec | macMaxEB is not specified in the spec | T | Revise | “macMaxEB” in figure 63 is actually a typo for “macMaxBE”, which is a MAC PIB and already specified in Table 62. correct the typo | Yes
Li Qiang (John) | Huawei | john.liqiang@hisilicon.com | 83 | 96 | 6.2.2.1 | 1st paragraph of 6.2.2.1 | Three scan methods are specified. Besides passive scan and active scan, "scan-over-backhaul" is specified | text "A scan procedure shall be performed by a device or a prospective coordinator to detect any VPANs and coordinators that are operating in its vicinity. Three types of scanning are specified, i.e. active scan, passive scan and scan-over-backhaul. " is added at the beginning of the paragraph. | T | Accepted in principle | A scan procedure shall be performed by a device or a prospective coordinator to detect any VPANs and coordinators that are operating in its vicinity. Two types of scanning are specified, active scan, passive scan, and a third type, scan-over-backhaul, is enabled via the use of specified primitives. | YEs
Li Qiang (John) | Huawei | john.liqiang@hisilicon.com | 84 | 97 | 6.2.2.1.1 | 1st paragraph of 6.2.2.1.1 | Active scan may be used for coordinated topology, Since interference coordination may require a device to monitor neighbor VPAN status. And a active scan is necessary. | Modify the text to "It is anticipated that the active channel scan is used with the peer-to-peer topology and the coordinated topology." | T | Accept | Use proposed text | Yes
Li Qiang (John) | Huawei | john.liqiang@hisilicon.com | 84 | 97 | 6.2.2.1.1 | 2nd paragraph of 6.2.2.1.1 | Active scan may be used for neighbor VPAN status reporting | Add the text "This could also be used by a device when it is requested by the coordinator to report a neighboring VPANs descriptors list." | T | Accept | Place this text at the end of the second paragraph. | Yes
Li Qiang (John) | Huawei | john.liqiang@hisilicon.com | 86 | 99 | 6.2.2.1.x (added) | whole subsection | The description for scan-over-the backhaul is needed. | A new subsection is inserted. See the comapnion word document | T | Accept | Insert text from clause 5.2.2.1, draft D0, scan-over-the backhaul, and insert it after 6.2.2.1.2, which would generate clause 6.2.2.1.3. | Yes
Li Qiang (John) | Huawei | john.liqiang@hisilicon.com | 86 | 99 | 6.2.2.2 | last paragraph of page 86 | What does piconet mean? Does it mean VPAN? The word “piconet” appears only once in the specification. | consider clarification | T | Accept | Piconet was a term used in the base 15.4 standard. It should have been changed to VPAN during the 15.7 editing process. TE will make the required change.
Li Qiang (John) | Huawei | john.liqiang@hisilicon.com | 87 | 100 | 6.2.2.3 | 2nd paragraph of 6.2.2.3 | In what situation does a coordinator act as a device on a previously established VPAN? | consider clarification | T | Accept | Discussed in committee. John will email or talk with Pat Kenney about how this was used in 15.4.
Li Qiang (John) | Huawei | john.liqiang@hisilicon.com | 87 | 100 | 6.2.2.3 | 2nd paragraph of 6.2.2.3 | how does a coordinator associate to a VPAN? To which node the association request is sent? | consider clarification | T | Accept | Discussed in committee. John will email or talk with Pat Kenney about how this was used in 15.4.
Li Qiang (John) | Huawei | john.liqiang@hisilicon.com | 88 | 101 | 6.2.2.4 | 2nd paragraph of 6.2.2.4 | This procedure for MAC and PHY capabilities exchange should be clearly specified. How these capabilities are exchanged? Is it performed before or after association? |  | T | Accept | The whole discovery proceedure needs to be clarified for the original 15.7-2011 text. John will made an attempt to provide this clarification.
Li Qiang (John) | Huawei | john.liqiang@hisilicon.com | 89 | 102 | 6.2.2.5 | 1st paragraph below Figure 65 | The following statement is unclear "The criterion used for defining a guard color channel or aggregated channel is based on out-of-band leakage exceeding 20 dB over maximum in-channel value. | consider clarification. A formula can be more clear | T | Accept | TE will add an equation to clarify this issue to the best of his ability. | No
Li Qiang (John) | Huawei | john.liqiang@hisilicon.com | 90 | 103 | 6.2.3.2 | 3rd paragraph of 6.2.3.2 | A complete neighbor cell information may not be obtained by a active scan initiated by the coordinator. Instead, neighbor VPAN report from device can help a coordinator to obtain full neighbor VPAN information. | Text is added (see the companion word document) | T | Accept | Incorporate the text from clause 6.2.3.2 on page 105 of 16/0469r0 - this is the text in red.
Li Qiang (John) | Huawei | john.liqiang@hisilicon.com | 90 | 103 | 6.2.3.3 | 1st paragraph of 6.2.3.3 | It is proposed to include EffectiveTime in the coordinator realignment command | Modify to "If a coordinator receives the MLME-START.request primitive (see 7.3.11.1) with the CoordRealignment parameter set to TRUE, the coordinator shall attempt to transmit a coordinator realignment command containing the new parameters for VPANId, LogicalChannel and EffectiveTime." | T | Accept | Incorporate the suggested text addition. | Yes
Li Qiang (John) | Huawei | john.liqiang@hisilicon.com | 90 | 103 | 6.2.3.3 | 5th paragraph of 6.2.3.3 | It is proposed that the new superframe configuration take effective after EffectiveTime | The text is inserted "The coordinator realignment command shall indicate in which superframe the new parameters will take effect by setting a proper value to the Effective Time field. The coordinator shall also indicate it by setting the CountDown field in the following beacon frames. Both the coordinator and devices shall make sure the new parameters are properly set and start to use the new parameters (e.g., the selected VPAN ID) when the effective time arrives." | T | Accept | Replace last paragraph in this section with the suggested text. | Yes
Li Qiang (John) | Huawei | john.liqiang@hisilicon.com | 91 | 104 | 6.2.x (added) | whole subsection | A new subsection on neighbor VPAN status monitoring is needed. Neighbor VPAN monitoring may be used for interference coordination, handover and VPAN ID resolution | A new subsection (6.2.x Neighboring VPAN status monitoring) is inserted before 6.2.4 | T | Revise | a new subsection 6.2.x is inserted. The text can be found in companion document of 15-16-0684-00-007a. | Yes
Li Qiang (John) | Huawei | john.liqiang@hisilicon.com | 91 | 104 | 6.2.4.1 | after the 1st para of 6.2.4.1 | description for additional beacon is needed. | Inserted text "If no VPAN is detected, the next higher layer of the device may request the MLME to send an additional beacon request command (see 9.5.8). After sending the additional beacon request command, the device shall continue to scan the channel to discover beacon frames or additional beacon frames during Tcoordscan. If the device cannot detect any beacon when the Tcoordscan expires, it may attempt to send another additional beacon request command." | T | Accept | The proposed change is to add this paragraph after the 1st paragraph in this section. | Yes
Li Qiang (John) | Huawei | john.liqiang@hisilicon.com | 91 | 104 | 6.2.4.1 | after the 6th para of 6.2.4.1 | description for additional beacon is needed. | inserted text "A coordinator receives the additional beacon request commands from a device may start to send additional beacons in each superframe from the next superframe in addition to the original beacons. The coordinator shall allocate a GTS in the CFP to transmit the additional beacon frames. The content of the additional beacon frame shall be the same as the beacon sent in the BP in the same superframe except the beacon type and shall be modulated on the minimum bandwidth. The BeaconType field in the beacon frame can be used to identify the type of the beacons. If the coordinator receives another additional beacon request command from the same device, it may allocate a different GTS to transmit in the CFP to transmit additional beacon frames from the next superframe. If the coordinator receives an association request from the device that sent the additional beacon request command within [TBD ms], it shall handle the association request. If the coordinator does not receive any association request from the device that sent the additional beacon request command within [TBD ms], it may stop transmit the additional beacons and only transmit the original beacons." | T | Revise | A new paragraph is inserted. The text can be found in companion document of 15-16-0684-00-007a. | Yes
Li Qiang (John) | Huawei | john.liqiang@hisilicon.com | 91 | 104 | 6.2.4.1 | 6th para of 6.2.4.1 | The capability information IE in the command frame is not specified (see section 6.7.1) | Consider clarification | T | Reject | Comment has been withdrawn
Li Qiang (John) | Huawei | john.liqiang@hisilicon.com | 97 | 110 | 6.2.7.1 | 2nd para of page 97 | there is no VPAN ID compression subfield specified for frame control field. Check section 5.2.1.1 | consider correction | T | Accept in principle | VPAN ID Compression field is not defined in the document. Delete all references to the VPAN ID Compression field in the document. Assigned to editors.
Li Qiang (John) | Huawei | john.liqiang@hisilicon.com | 100 | 113 | 6.2.7.4.2 | whole subsection | how to acknowledge burst transmission （see 6.2.1.7） is not explained | consider clarification | T | Accept | The block ACK is defined but in this section it is not explained how it is used. TE will attempt to add this text for D1.
Rick Roberts | Intel | richard.d.roberts@intel.com | 128 | 141 | 6.3 |  | This superframe clause needs to be merged. | Merge this clause with the existing 802.15.7-2011 superframe. | T | Revise | Volker will instruct how to merge in D1 | No
Rick Roberts | Intel | richard.d.roberts@intel.com | 128 | 141 | 6.3.1 |  | FFS | Text needs to be provided for this clause or delete. | T | Revise | Volker will instruct how to merge in D1 | No
Rick Roberts | Intel | richard.d.roberts@intel.com | 128 | 141 | 6.3.2 | 3rd paragraph | Reference to CSMA | Because the uplink and downlink can be in different frequency bands, I don't think CSMA will work. Please show how CSMA can be made to work given the frequency split or delete CSMA from the text. | T | Previouosly resolved | This comment was previously addressed. CSMA is appropriate in the described situation.
Li Qiang (John) | Huawei | john.liqiang@hisilicon.com | 128 | 141 | 6.2.x (added) | whole subsection | A new subsection on interference coordination is needed | A new subsection (6.2.x Interference coordination ) is inserted | T | Accept | Add after figure 89 the text from 16/469r0, page 147 (doc page ??) the text in red for 6.2.X, Interferference coordination. | Yes
Li Qiang (John) | Huawei | john.liqiang@hisilicon.com | 128 | 141 | 6.2.y (added) | whole subsection | A new subsection on handover is needed | A new subsection (6.2.y Mobility and handover) is inserted | T | Revise | A new subsection 6.2.y is inserted. The text can be found in companion document of 15-16-0684-00-007a. | Yes
Dobroslav Tsonev | pureLiFi | dobroslav.tsonev@purelifi.com | 128 | 141 | 6.3.1 | Entire section | Subclause unspecified | Specify content. | T | Revise | Same resolution as comment 225 | No
Li Qiang (John) | Huawei | john.liqiang@hisilicon.com | 131 | 144 | 6.4.1.1.2 | table 8 | The subfield "frame type value" should capture "control frame"(RTS/CTS) | Modify table 8 to include "frame type value" should capture "control frame"(RTS/CTS) | T | Accept | Incorporate table 8 from clause 6.4.1.1.2 as shown in doc 16/469r0. | Yes
Rick Roberts | Intel | richard.d.roberts@intel.com | 133 | 146 | 6.4.2 |  | This superframe clause needs to be merged. | Merge this clause with the existing 802.15.7-2011 superframe. | T | Accept | This merger can be done after the input from LiFi subcommittee is finalized. Rick will do this merger for this comment. | No
Yeong Min, Trang | Kookmin |  | 133-141 | 146 | 6.4 MAC frame format 6.4.2 UFSOOK MAC 6.4.3 Twinkle VPPM MAC 6.4.4 RS-FSK MAC 6.4.5 VTASC MAC | Distribution of 6.4 MAC frame format clause | Different MAC structures for different PHY modes are a messy look. This is TBD later. | All proposals have MAC. Those are different. Unitl now, OCC PHY modes are classified and together into a common table (PHY A table, PHY B table, PHY C table). However, I do not know whether we can have a common MAC structure or not. My opinion is that MAC structure for OCC is simple, and can be discussed or decided later. | T | Accept | Refer to resolution of comment 231 in which we wait for the LiFi subcommittee recommendations, after which Rick can lead the effort to merge the OCC MAC frames structure with the LiFi frame structures. | No
Rick Roberts | Intel | richard.d.roberts@intel.com | 135 | 148 | 6.4.4 |  | Obsolete text | Replace the text in clause 6.4.4 with the text from section 7.0 of document 16/189r2. | T | Accept | Incorporate the text as suggested. | Yes
Hsin-Mu Tsai | National Taiwan University | hsinmu@csie.ntu.edu.tw | 136 | 149 | 6.4.4 |  | RS-FSK bascially uses the standard MAC frame format described in section 6.4 (page 129-130) | Consider merging 6.4.4 with 6.4. | T | Accept | The TE has previously agree to attempt this merger and this clause will be included. | Yes
Rick Roberts | Intel | richard.d.roberts@intel.com | 141 | 154 |  | Bottom of page | Text says "RS/CRC/NONE.?" | What is going on with this text? Why is there a question mark at the end? | T | Accept | Replace the text in clause 6.4.5 of draft D0 with the text in clause 7.0 of doc 16/528r1. | Yes
Li Qiang (John) | Huawei | john.liqiang@hisilicon.com | 141 | 154 | 6.4.6 | last paragraph of page 141 | To support RTS and CTS, a new type of frame, ie. Control frame is specified | Six frame types are defined: beacon, data, acknowledgment, command, control and CVD. These frame types are discussed in 6.4.6.1 through 6.4.6.4.3. | T | Accept | Incorporate the suggested text.
Jaesang Cha | SNUST | chajs@seoultech.ac.kr | 141 | 154 | 6.4.5 |  | Why text ended with "RS/CRC/NONE. ?" in "FCS Field:" bottom of the Page | Remove the Question and refere the text " The FCS filed specification given inTable 7-2(Use Relative Table No)". SNUST will provide the Table information by updating the 16/355r0 document | T | Reject | This comment was resolved via the resolution of comment 235.
Jaesang Cha | SNUST | chajs@seoultech.ac.kr | 141 | 154 |  |  | Need to add Sub clause for Invisible Data Embedding is Missing | Add 6.4.6 as a " Invisible Data Embedding MAC Frame Format" and Text refere as "The Invisible Data Embedding MAC Frame Format follow the 6.4.5 MAC Frame format sturucture for MAC implementation" | T |  | Add a new clause 6.4.6 Invisible Data Embedding MAC Frame Format and fill it with the text from clause 7 of doc 16/530r1,
Li Qiang (John) | Huawei | john.liqiang@hisilicon.com | 142 | 155 | 6.4.6.1 | Figure 102 | A BP descriptor and a CAP descriptor is needed in the beacon frame | update figure 102 to include BP descriptor, CAP descriptor (see the companion word document) | T | Revise | Figure 102 is updated. The text can be found in companion document of 15-16-0684-00-007a. | Yes
Li Qiang (John) | Huawei | john.liqiang@hisilicon.com | 143 | 156 | 6.4.6.1.2 | Figure 105 | Superframe specification field need to be updated to capture "VPAN mode"; "beacon type"; "count down" | Figure 105 is updated to capture "VPAN mode"; "beacon type"; "count down". See the companion word document | T | Accept | Update figure 105 as per document 16/469r0.
Li Qiang (John) | Huawei | john.liqiang@hisilicon.com | 143 | 156 | 6.4.6.1.2 | 3rd paragraph below Figure 105 | Description for "VPAN mode" is necessary | Add description for "VPAN mode" See the companion word document | T | Accepted | Update as per document 16/189r2
Li Qiang (John) | Huawei | john.liqiang@hisilicon.com | 143 | 156 | 6.4.6.1.2 | next to the paragraph for "final CAP slot" | Description for "Beacon type" is necessary | Add description for "beacon type" See the companion word document | T | Revise | The text can be found in companion document of 15-16-0684-00-007a. | Yes
Li Qiang (John) | Huawei | john.liqiang@hisilicon.com | 143 | 156 | 6.4.6.1.2 | last paragraph above 6.4.6.1.3 | Description for "count down" is necessary | Add description for "count down" See the companion word document | T | Accepted | Update as per document 16/189r2
Li Qiang (John) | Huawei | john.liqiang@hisilicon.com | 143 | 156 | 6.4.6.1.x (added) | inserted before 6.4.6.1.3 | Description for "BP descriptor" is necessary | Add description for "BP descriptor". See the companion word document | T | Revise | A new subsection 6.4.6.1.x is inserted. The text can be found in companion document of 15-16-0684-00-007a. | Yes
Li Qiang (John) | Huawei | john.liqiang@hisilicon.com | 143 | 156 | 6.4.6.1.x (added) | inserted before 6.4.6.1.3 | Description for "CAP descriptor" is necessary | a new subsection (6.4.6.1.y CAP Descriptor field) is added to specify CAP descriptor field | T | Revise | A new subsection 6.4.6.1.y is inserted. The text can be found in companion document of 15-16-0684-00-007a. | Yes
Rick Roberts | Intel | richard.d.roberts@intel.com | 149 | 162 | 6.5 |  | Merge the Fraunhofer MAC frame formats | Merge the Fraunhofer MAC frame formats with the 802.15.7-2011 MAC frame formats. | T | Accept in principle | Volker indicated that clause 6.5 is a duplicate of the Huawei clauses and hence should be deleted. Delete all of clause 6.5 and its subclauses.
Rick Roberts | Intel | richard.d.roberts@intel.com | 149 | 162 | 6.5.1 |  | Text is missing | Please provide text | T | Accept in principle | Volker indicated that clause 6.5 is a duplicate of the Huawei clauses and hence should be deleted. Delete all of clause 6.5 and its subclauses.
Rick Roberts | Intel | richard.d.roberts@intel.com | 149 | 162 | 6.5.2.1 |  | This channel access is optional - don't use shall | Doesn't apply to OCC - document needs to indicated this is optional. | T | Accept in principle | Volker indicated that clause 6.5 is a duplicate of the Huawei clauses and hence should be deleted. Delete all of clause 6.5 and its subclauses.
Rick Roberts | Intel | richard.d.roberts@intel.com | 149 | 162 | 6.5.2.1 |  | Typo? Reference to GFP. | What does GFP mean? Typo? | T | Accept in principle | Volker indicated that clause 6.5 is a duplicate of the Huawei clauses and hence should be deleted. Delete all of clause 6.5 and its subclauses.
Rick Roberts | Intel | richard.d.roberts@intel.com | 149 | 162 | 6.5.2.1.1 |  | Reference to CSMA | As previously mentioned, I don't think CSMA will work in general. Please rectify. | T | Accept in principle | Volker indicated that clause 6.5 is a duplicate of the Huawei clauses and hence should be deleted. Delete all of clause 6.5 and its subclauses.
Li Qiang (John) | Huawei | john.liqiang@hisilicon.com | 149 | 162 | 6.4.6.x.(added) | before 6.4.6.5 | To support RTS and CTS, a new type of frame, ie. Control frame is specified | a new subsection 6.4.6.x. is added to specify RTS/CTS frames | T | Accept in principle | Volker indicated that clause 6.5 is a duplicate of the Huawei clauses and hence should be deleted. Delete all of clause 6.5 and its subclauses.
Dobroslav Tsonev | pureLiFi | dobroslav.tsonev@purelifi.com | 149 – 163 | 162 | 6.5 | Entire clause 6.5 | Fraunhofer's MAC proposal in clause 6.5 on pp. 149 – 163 is very similar for the most part to Huawei's proposal in clauses 5.1 to 5.3 on pp. 24 - 42 | Combines the two parts in to one consistent specification. | T | Accept in principle | Volker indicated that clause 6.5 is a duplicate of the Huawei clauses and hence should be deleted. Delete all of clause 6.5 and its subclauses.
Rick Roberts | Intel | richard.d.roberts@intel.com | 151 | 164 | 6.5.2.3.2 |  | Two TBDs in the clause. | Please provide the numbers for the TBD values. | T | Accept in principle | Volker indicated that clause 6.5 is a duplicate of the Huawei clauses and hence should be deleted. Delete all of clause 6.5 and its subclauses.
Rick Roberts | Intel | richard.d.roberts@intel.com | 151 | 164 | 6.5.2.4.1 |  | Paragraph numbering is too deep (only 5 layers allowed). | Need to reformat this clause to reduce depth. | T | Accept in principle | Volker indicated that clause 6.5 is a duplicate of the Huawei clauses and hence should be deleted. Delete all of clause 6.5 and its subclauses.
Rick Roberts | Intel | richard.d.roberts@intel.com | 152 | 165 |  |  | Paragraph numbering is too deep (only 5 layers allowed). | Need to reformat this clause to reduce depth. | T | Accept in principle | Volker indicated that clause 6.5 is a duplicate of the Huawei clauses and hence should be deleted. Delete all of clause 6.5 and its subclauses.
Rick Roberts | Intel | richard.d.roberts@intel.com | 153 | 166 | 6.5.2.5.1 |  | Flow establishment | I don't understand the concept of a "flow". Please explain what this is all about. | T | Accept in principle | Volker indicated that clause 6.5 is a duplicate of the Huawei clauses and hence should be deleted. Delete all of clause 6.5 and its subclauses.
Rick Roberts | Intel | richard.d.roberts@intel.com | 155 | 168 |  | Top of page | Reference to MFB responder | What is a MFB responder? | T | Accept in principle | Volker indicated that clause 6.5 is a duplicate of the Huawei clauses and hence should be deleted. Delete all of clause 6.5 and its subclauses.
Rick Roberts | Intel | richard.d.roberts@intel.com | 155 | 168 | 6.5.2.7.2 |  | Text is for future study | Please supply text | T | Accept in principle | Volker indicated that clause 6.5 is a duplicate of the Huawei clauses and hence should be deleted. Delete all of clause 6.5 and its subclauses.
Rick Roberts | Intel | richard.d.roberts@intel.com | 155 | 168 | 6.5.2.7.3 |  | Text is for future study | Please supply text | T | Accept in principle | Volker indicated that clause 6.5 is a duplicate of the Huawei clauses and hence should be deleted. Delete all of clause 6.5 and its subclauses.
Rick Roberts | Intel | richard.d.roberts@intel.com | 155 | 168 | 6.5.2.7.5 |  | Text is for future study | Please supply text | T | Accept in principle | Volker indicated that clause 6.5 is a duplicate of the Huawei clauses and hence should be deleted. Delete all of clause 6.5 and its subclauses.
Rick Roberts | Intel | richard.d.roberts@intel.com | 156 | 169 | 6.5.4.3.1 | 3rd paragraph | TBD ms | Please supply the value | T | Accept in principle | Volker indicated that clause 6.5 is a duplicate of the Huawei clauses and hence should be deleted. Delete all of clause 6.5 and its subclauses.
Rick Roberts | Intel | richard.d.roberts@intel.com | 156 | 169 | 6.5.4.3.1 | 7th paragraph | TBD ms | Please supply the value | T | Accept in principle | Volker indicated that clause 6.5 is a duplicate of the Huawei clauses and hence should be deleted. Delete all of clause 6.5 and its subclauses.
Rick Roberts | Intel | richard.d.roberts@intel.com | 156 | 169 | 6.5.4.3.1 | 8th paragraph | TBD ms | Please supply the value | T | Accept in principle | Volker indicated that clause 6.5 is a duplicate of the Huawei clauses and hence should be deleted. Delete all of clause 6.5 and its subclauses.
Rick Roberts | Intel | richard.d.roberts@intel.com | 156 | 169 | 6.5.4.3.2 | 2nd paragraph | TBD ms | Please supply the value | T | Accept in principle | Volker indicated that clause 6.5 is a duplicate of the Huawei clauses and hence should be deleted. Delete all of clause 6.5 and its subclauses.
Rick Roberts | Intel | richard.d.roberts@intel.com | 157 | 170 |  | Top of page | TBD ms | Please supply the value | T | Accept in principle | Volker indicated that clause 6.5 is a duplicate of the Huawei clauses and hence should be deleted. Delete all of clause 6.5 and its subclauses.
Rick Roberts | Intel | richard.d.roberts@intel.com | 157 | 170 | 6.5.4.4.1 |  | Paragraph numbering is too deep (only 5 layers allowed). | Reformat text to reduce numbering depth | T | Accept in principle | Volker indicated that clause 6.5 is a duplicate of the Huawei clauses and hence should be deleted. Delete all of clause 6.5 and its subclauses.
Rick Roberts | Intel | richard.d.roberts@intel.com | 157 | 170 | 6.5.4.5 |  | Reference to Bandwidth allocation | I'm still confused on what bandwidth means here. Is this another way of saying "data rate" or do we really mean bandwidth? The bandwidth of an LED is dominated by the charactersitics of the LED construction and not by the modulation sidebands. An example is a white LED. Please clarify. | T | Accept in principle | Volker indicated that clause 6.5 is a duplicate of the Huawei clauses and hence should be deleted. Delete all of clause 6.5 and its subclauses.
Rick Roberts | Intel | richard.d.roberts@intel.com | 157 | 170 | 6.5.4.7 |  | Clause 6.5.2.7 looks like a duplicate of clause 6.5.4.7. | Please check to see if these two are duplicates. If they are then delete one of them. | T | Accept in principle | Volker indicated that clause 6.5 is a duplicate of the Huawei clauses and hence should be deleted. Delete all of clause 6.5 and its subclauses.
Rick Roberts | Intel | richard.d.roberts@intel.com | 158 | 171 |  | Top of page | Reference to MFB responder | What is a MFB responder? | T | Accept in principle | Volker indicated that clause 6.5 is a duplicate of the Huawei clauses and hence should be deleted. Delete all of clause 6.5 and its subclauses.
Rick Roberts | Intel | richard.d.roberts@intel.com | 158 | 171 | 6.5.4.7.2 |  | Text is for future study | Please supply text | T | Accept in principle | Volker indicated that clause 6.5 is a duplicate of the Huawei clauses and hence should be deleted. Delete all of clause 6.5 and its subclauses.
Rick Roberts | Intel | richard.d.roberts@intel.com | 158 | 171 | 6.5.4.7.3 |  | Text is for future study | Please supply text | T | Accept in principle | Volker indicated that clause 6.5 is a duplicate of the Huawei clauses and hence should be deleted. Delete all of clause 6.5 and its subclauses.
Rick Roberts | Intel | richard.d.roberts@intel.com | 159 | 172 | 6.5.4.8.2 |  | TBD in this clause | Resolve the TBD | T | Accept in principle | Volker indicated that clause 6.5 is a duplicate of the Huawei clauses and hence should be deleted. Delete all of clause 6.5 and its subclauses.
Rick Roberts | Intel | richard.d.roberts@intel.com | 160 | 173 | 6.5.4.9.1 |  | Paragraph numbering is too deep (only 5 layers allowed). | Reformat text to reduce numbering depth | T | Accept in principle | Volker indicated that clause 6.5 is a duplicate of the Huawei clauses and hence should be deleted. Delete all of clause 6.5 and its subclauses.
Rick Roberts | Intel | richard.d.roberts@intel.com | 160 | 173 | 6.5.4.9.1 |  | Two equations on this page need editing | Edit equations | T | Accept in principle | Volker indicated that clause 6.5 is a duplicate of the Huawei clauses and hence should be deleted. Delete all of clause 6.5 and its subclauses.
Rick Roberts | Intel | richard.d.roberts@intel.com | 161 | 174 |  |  | Two equations on this page need editing | Edit equations | T | Accept in principle | Volker indicated that clause 6.5 is a duplicate of the Huawei clauses and hence should be deleted. Delete all of clause 6.5 and its subclauses.
Rick Roberts | Intel | richard.d.roberts@intel.com | 162 | 175 | 6.5.4.9.2 |  | Paragraph numbering is too deep (only 5 layers allowed). | Reformat text to reduce numbering depth | T | Accept in principle | Volker indicated that clause 6.5 is a duplicate of the Huawei clauses and hence should be deleted. Delete all of clause 6.5 and its subclauses.
Rick Roberts | Intel | richard.d.roberts@intel.com | 163 | 176 |  |  | Two equations on this page need editing | Edit equations | T | Accept in principle | Volker indicated that clause 6.5 is a duplicate of the Huawei clauses and hence should be deleted. Delete all of clause 6.5 and its subclauses.
Rick Roberts | Intel | richard.d.roberts@intel.com | 163 | 176 | 6.5.5 |  | Heterogeneous Operation of different OWC PHY modes ??? | First off this whole clause looks incomplete and the details need to be supplied. Secondly, what is the intent of this clause? Are you anticipating that we'd be mixing LiFi with OCC? Please explain. | T | Accept in principle | Volker indicated that clause 6.5 is a duplicate of the Huawei clauses and hence should be deleted. Delete all of clause 6.5 and its subclauses.
Rick Roberts | Intel | richard.d.roberts@intel.com | 164 | 177 | 6.6 |  | This clause on MAC frame formats needs to be merged with the existing 802.15.7-2011 MAC frame formats. | Merge with 802.15.7-2011. When duplicates arise then 802.15.7-2011 takes precedence. | T | Revise | Section 6.6 will be deprecated. Dobroslav will provide input on how the relevant information should be merged with the rest of the specification. | No
Rick Roberts | Intel | richard.d.roberts@intel.com | 164 | 177 | 6.6.1 |  | MMPDU | What is a MMPDU. Add to acronym list. | T | revise | Section 6.6 will be deprecated. Dobroslav will provide input on how the relevant information should be merged with the rest of the specification. | No
Rick Roberts | Intel | richard.d.roberts@intel.com | 167 | 180 | 6.6.4.1.1 |  | Paragraph numbering is too deep (only 5 layers allowed). | Reformat text to reduce numbering depth | T | revise | Section 6.6 will be deprecated. Dobroslav will provide input on how the relevant information should be merged with the rest of the specification. | No
Mohamed Abdallah | TAMUQ | mohamed.abdallah@qatar.tamu.edu | 179 | 192 | 6.6.4.1.1 | After subclause 6.6.4.1.1 | All the numbering of the subclauses after this clause is not correct | Please correct all numbering. | T | revise | Section 6.6 will be deprecated. Dobroslav will provide input on how the relevant information should be merged with the rest of the specification. | No
Li Qiang (John) | Huawei | john.liqiang@hisilicon.com | 180 | 193 | 6.7.a(added) | before 6.7.3 | Reassociation request command need to be specified to support handover | a new subsection 6.7.a is added (TBD) | T | Accept | Add this clause but the clause is currently TBD. John is assigned to come up with the text for committee review. Text is on page 206 of document 16/469r0. | No
Li Qiang (John) | Huawei | john.liqiang@hisilicon.com | 180 | 193 | 6.7.b(added) | before 6.7.3 | Reassociation response command need to be specified to support handover | a new subsection 6.7.b is added (TBD) | T | Accept | Add this clause but the clause is currently TBD. John is assigned to come up with the text for committee review. Text is on page 206 of document 16/469r0. | No
Li Qiang (John) | Huawei | john.liqiang@hisilicon.com | 183 | 196 | 6.7.x (added) | after clause 6.7.4 | the command frame "scan-over-backhaul request" needs to be specified | a new subsection (6.7.x Scan-over-backhaul request command) is inserted. See the companion word document | T | Accept | Incorporate text from doc 16/469r0, page 210. | Yes
Li Qiang (John) | Huawei | john.liqiang@hisilicon.com | 183 | 196 | 6.7.y (added) | after clause 6.7.x | the command frame "scan-over-backhaul confirm" needs to be specified | a new subsection (6.7.y Scan-over-backhaul confirm command) is inserted. See the companion word document | T | Accept | Incorporate text from doc 16/469r0, page 210. | Yes
Li Qiang (John) | Huawei | john.liqiang@hisilicon.com | 183 | 196 | 6.7.a | after clause 6.7.5 | the command frame "Neighboring VPAN report request command" needs to be specified | a new subsection (6.7.a Neighboring VPAN report request command) is inserted. See the companion word document | T | Accept | Incorporate text from doc 16/469r0, page 211. | Yes
Li Qiang (John) | Huawei | john.liqiang@hisilicon.com | 183 | 196 | 6.7.b | after clause 6.7.5 | the command frame "Neighboring VPAN report indication command" needs to be specified | a new subsection (6.7.a Neighboring VPAN report indication command) is inserted. See the companion word document | T | Accept | Incorporate text from doc 16/469r0, page 211. | Yes
Li Qiang (John) | Huawei | john.liqiang@hisilicon.com | 183 | 196 | 6.7.c (added) | whole subsection | the specification of additional beacon request is needed | a new subsection (6.7.c Additional beacon request command) is inserted. See the companion word document | T | Accept | Incorporate text from doc 16/469r0, page 213 | Yes
Li Qiang (John) | Huawei | john.liqiang@hisilicon.com | 184 | 197 | 6.7.7 | Figure 128 | A subfield "EffectiveTime" is needed. | A new subfield "EffectiveTime" is inserted in coordinator realignment command frame | T | Accept | Incorporate text from doc 16/469r0, page 214 | Yes
Li Qiang (John) | Huawei | john.liqiang@hisilicon.com | 185 | 198 | 6.7.7.x (added) | whole subsection | A subsection is needed to specify "Effective Time" | A new subsection "6.7.11.x Effective Time field" is inserted. See the companion word document | T | Accept | Incorporate text from doc 16/469r0, page 215 | Yes
Li Qiang (John) | Huawei | john.liqiang@hisilicon.com | 196 | 209 | 6.7.19.2 | whole subsection | What kind of channel quality does a WQI level stands for? For example what kind of SINR level is indicated when WQI = 0x10? | consider clarification | T | Accept | Committee discussed the WQI. The general concensus was the generation of the WQI is not specified and it is vendor specific.
Li Qiang (John) | Huawei | john.liqiang@hisilicon.com | 207 | 220 | 7.2.x | whole subsection | Primitives for joint operation of RF and VLC need to be specified. | A new subsection for joint operation of RF and VLC are inserted "7.2.x Primitives for a heterogeneous network". See the companion word document | T | Accepted in principle | The text in question needs to be edited to clearly differentiate between informative and normative text since the actual specification of the RF portion is out-of-scope. John will modify the text and then submit it for group review and incorporation into the document. The text is on page 238 of doc 16/469r0. | no
Li Qiang (John) | Huawei | john.liqiang@hisilicon.com | 225 | 238 | 7.3.x (added) | whole subsection | the primitives for additional beacon request and response need to be specified | A new subsection "7.3.x Additional beacon primitives" is inserted to specify the primitves needed for additional beacon | T | Accept | The text can be found in 16/469r0, page 260. | yes
Li Qiang (John) | Huawei | john.liqiang@hisilicon.com | 239 | 252 | 7.3.8.1 | table 50 | a new channel scan time, i.e., scan over backhaul needs to be specified | a new scan type, i.e. scan over backhaul is added | T | Accept | The text can be in 16/469r0, Table 50. Note that the vlaue range also needs to be changed to 0x00-0x10. | yes
Li Qiang (John) | Huawei | john.liqiang@hisilicon.com | 239 | 252 | 7.3.8.1.1 | first paragraph of 7.3.8.1.1 | the description should include scan-over-backhaul as the 3rd channel scan type | The text is modified to "This primitive can be used to perform an active, or passive scan or scan-over-backhaul to locate beacon frames containing any VPAN identifier. Refer to 6.2.3.1 for a description of each type of scan in detail." | T | Accept | Import the text from clause 7.3.8.1.1 of doc 16/469r0. | yes
Li Qiang (John) | Huawei | john.liqiang@hisilicon.com | 240 | 253 | 7.3.8.1.2 | after 4th paragraph of 7.3.8.1.2 | A description of scan-over-backhaul is needed | A new paragraph is inserted "The scan-over-backhaul is performed on each channel by the MLME first sending a scan-over-backhaul request command to other coordinators through the backhaul as specified in 6.7.6. The MLME then enables the receiver and records the information contained in each received scan-over-backhaul confirmation command. The scan-over-backhaul on a particular channel terminates when the number of VPAN descriptors stored equals an implementation-specified maximum or when [aBaseSuperframeDuration  (2n + 1)] optical clocks, where n is the value of the ScanDuration parameter, have elapsed, whichever comes first. Refer to 6.2.2.1.1 for more detailed information on the scan-over-backhaul procedure." | T | Revise | A new paragaph is inserted. The text can be found in companion document of 15-16-0684-00-007a. | Yes
Li Qiang (John) | Huawei | john.liqiang@hisilicon.com | 240 | 253 | 7.3.8.1.2 | the 4th last paragraph of 7.3.8.1.2 | a new channel scan time, i.e., scan over backhaul needs to be specified | Modify the text to "The results of an active, or passive scan or scan-over-backhaul are reported to the next higher layer through the MLME-SCAN.confirm primitive." | T | accept | change text as per the proposed change | yes
Li Qiang (John) | Huawei | john.liqiang@hisilicon.com | 241 | 254 | 7.3.8.2 | table 51 | a new channel scan time, i.e., scan over backhaul needs to be specified | a new scan type, i.e. scan over backhaul is added | T | accept | change as per table 51 in doc 16/469r0. Note that the range needs to be changed to 0x00-0x10. | yes
Li Qiang (John) | Huawei | john.liqiang@hisilicon.com | 241 | 254 | 7.3.8.2.1 | 1st paragraph of 7.3.8.2.1 | scan-over-backhaul needs to be captured in the description | modify the test into "If the MLME-SCAN.request primitive requested a scan with macAutoRequest set to FALSE, the VPANDescriptorList parameter will be null." | T | accept | change text as per clause 7.3.8.2.1 in doc 16/469r0. | yes
Li Qiang (John) | Huawei | john.liqiang@hisilicon.com | 242 | 255 | 7.3.a (added) | 1st line of page 242 | Neighbor report primitives need to be specified | a new subsection of 7.3.a Neighbor report primitives is added | T | accept | add the text shown in doc 16/469r0, clause 7.3.a which starts on page 279. | yes
Rick Roberts | Intel | richard.d.roberts@intel.com | 260 | 273 | 7.4 |  | Duplicate MAC primitives | Some of the MAC primitives in this clause are duplicates of MAC primitives in 802.15.7-2011. The original primitives should take precedence. Merge or delete any duplicates in clause 7.4. | T | accept | Huawei has requested in editorial comment #434 that this whole clause be deleted.
Rick Roberts | Intel | richard.d.roberts@intel.com | 260 | 273 | 7.4.1.1 |  | reference to TxOptions | What are the TxOptions for this sematic? | T | accept | Resolved as per the resolution of comment #302,
Li Qiang (John) | Huawei | john.liqiang@hisilicon.com | 260 | 273 | 7.3.x (added) | whole subsection | Primitives for joint operation of RF and VLC need to be specified. | A new subsection for joint operation of RF and VLC are inserted "7.3.x Primitives for a heterogeneous network". See the companion word document | T | accept | Import the text from the next revision, 16/469r1, when it is posted, clause 7.3.x, starts on page 302. | no
Rick Roberts | Intel | richard.d.roberts@intel.com | 272 | 285 | 7.4.2.5.2 |  | Clause text is blank | A check with the original document (16/360r0) shows that this clause was blank in the original input. Please provide the text. | T | accept | Resolved as per the resolution of comment #302,
Rick Roberts | Intel | richard.d.roberts@intel.com | 273 | 286 | 7.4.2.6.1 |  | Text is TBD | Please provide the text | T | accept | Resolved as per the resolution of comment #302,
Rick Roberts | Intel | richard.d.roberts@intel.com | 273 | 286 | 7.4.2.6.2 |  | Text is TBD | Please provide the text | T | accept | Resolved as per the resolution of comment #302,
Rick Roberts | Intel | richard.d.roberts@intel.com | 273 | 286 | 7.4.2.6.3 |  | Text is TBD | Please provide the text | T | accept | Resolved as per the resolution of comment #302,
Rick Roberts | Intel | richard.d.roberts@intel.com | 273 | 286 | 7.4.2.6.4 |  | Text is TBD | Please provide the text | T | accept | Resolved as per the resolution of comment #302,
Rick Roberts | Intel | richard.d.roberts@intel.com | 273 | 286 | 7.4.2.6.5 |  | Text is TBD | Please provide the text | T | accept | Resolved as per the resolution of comment #302,
Rick Roberts | Intel | richard.d.roberts@intel.com | 273 | 286 | 7.4.2.6.6 |  | Text is TBD | Please provide the text | T | accept | Resolved as per the resolution of comment #302,
Rick Roberts | Intel | richard.d.roberts@intel.com | 273 | 286 | 7.4.2.6.7 |  | Text is TBD | Please provide the text | T | accept | Resolved as per the resolution of comment #302,
Rick Roberts | Intel | richard.d.roberts@intel.com | 273 | 286 | 7.4.2.6.8 |  | Text is TBD | Please provide the text | T | accept | Resolved as per the resolution of comment #302,
Rick Roberts | Intel | richard.d.roberts@intel.com | 273 | 286 | 7.4.2.6.9 |  | Text is TBD | Please provide the text | T | accept | Resolved as per the resolution of comment #302,
Rick Roberts | Intel | richard.d.roberts@intel.com | 273 | 286 | 7.4.2.6.10 |  | Text is TBD | Please provide the text | T | accept | Resolved as per the resolution of comment #302,
Rick Roberts | Intel | richard.d.roberts@intel.com | 273 | 286 | 7.4.2.6.11 |  | Text is TBD | Please provide the text | T | accept | Resolved as per the resolution of comment #302,
Rick Roberts | Intel | richard.d.roberts@intel.com | 273 | 286 | 7.4.2.6.12 |  | Text is TBD | Please provide the text | T | accept | Resolved as per the resolution of comment #302,
Dobroslav Tsonev | pureLiFi | dobroslav.tsonev@purelifi.com | 273 | 286 | 7.4.2.6.1 – 7.4.2.6.12 | Entire section | Subclauses left as TBD. | Specify subclauses. | T | accept | Resolved as per the resolution of comment #302,
Jaesang Cha | SNUST | chajs@seoultech.ac.kr | 289 | 302 | 7.5.2 | Table 62 | "macLEDIDusage" MAC PIB attributes for offset-VPWM is not added in the table | Referer 16/353r2 Table 8-1 in page 13 to add "macLEDIDusage" MAC PIB Attributes | T | Accept
Rick Roberts | Intel | richard.d.roberts@intel.com | 322 | 335 | 9.2 | Second paragraph | Paragraph needs editing | The text in this paragraph mentions Table 76, 77 and 78. Need to add tables 79, 80, 81 and 82. | T | Accept | Text is to be generated by the technical editors.
Jaesang Cha | SNUST | chajs@seoultech.ac.kr | 322 | 335 | 9.1 | 1 | Need to change "This clause specifies three PHY options for IEEE Std 802.15.7." | Change three PHY options to total number of PHY going to support in IEEE Std 802.15.7r1 | T | Accept | 7 phys not 3 phys
Jaesang Cha | SNUST | chajs@seoultech.ac.kr | 322 | 335 | 9.1 | 1 | Need to change "This clause specifies three PHY options for IEEE Std 802.15.7." | Change IEEE Std 802.15.7 to IEEE Std 802.15.7r1 | T | Revise | The standard shall be mentioned as IEEE std 802.15.7-20XX
Jaesang Cha | SNUST | chajs@seoultech.ac.kr | 322 | 335 | 9.1 | 12 | Need to change "This subclause specifies requirements that are common to all of the IEEE 802.15.7 PHYs" | Change IEEE Std 802.15.7 to IEEE Std 802.15.7r1 | T | Revise | The standard shall be mentioned as IEEE std 802.15.7-20XX
Jaesang Cha | SNUST | chajs@seoultech.ac.kr | 322 | 335 | 9.2 | Paragraph 1 | Paragraph need editing because it describes only about IEEE 802.15.7 PHY | Text in this paragrpah says IEEE 802.15.7 PHY must be changed to IEEE 802.15.7r1, mantatory PHY modes support | T | Revise | The standard shall be mentioned as IEEE std 802.15.7-20XX
Jaesang Cha | SNUST | chajs@seoultech.ac.kr | 322 | 335 | 9.2 | Paragraph 1 | Paragraph need editing because it describes only about IEEE 802.15.7 PHY | Tables it mentioned only Table 76, 77, 78 and need to add updated tables - 79,80,81,82 | T | Revise | The standard shall be mentioned as IEEE std 802.15.7-20XX
Jaesang Cha | SNUST | chajs@seoultech.ac.kr | 322 | 335 | 9.2 | Paragraph 1 | Paragraph need editing because it describes only about IEEE 802.15.7 PHY | Describes the dimming only about OKK, VPPM so need to update as per IEEE 802.15.7r1 proposals | T | Revise | The standard shall be mentioned as IEEE std 802.15.7-20XX
Jaesang Cha | SNUST | chajs@seoultech.ac.kr | 322 | 335 | 9.2 | Paragraph 2 | Paragraph need editing because it describes only about IEEE 802.15.7 PHY | Text in this paragrph says only about PHY I, II , III as per IEEE 802.15.7 PHY so need to update PHY modes as per IEEE 802.15.7r1 proposals | T | Revise | The standard shall be mentioned as IEEE std 802.15.7-20XX
Jaesang Cha | SNUST | chajs@seoultech.ac.kr | 322 | 335 | 9.2 | Paragraph 2 | Paragraph need editing because it describes only about IEEE 802.15.7 PHY | Tables it mentioned only Table 76, 78, 79 and need to add updated tables - 79,80,81,82 | T | Revise | The standard shall be mentioned as IEEE std 802.15.7-20XX
Rick Roberts | Intel | richard.d.roberts@intel.com | 325 | 338 |  | Table 79 | Table is PHY A | Change title to PHY 4 | T | Accept | Make the change
Rick Roberts | Intel | richard.d.roberts@intel.com | 325 | 338 |  | Table 79 | TBDs in Table | Provide text to replace TBD (possible text is in 16/389r3) | T | Accept in principle | Incorporate the table for PHY A from document 16/460r0, page 3, just the last 3 rows. Change the name of S2+DMS-PSK to Hybrid Spatial PSK. Also, make sure we add S8-PSK which was missing from draft D0. Also, we are deleting CSM - this proposal has been withdrawn. | yes
Rick Roberts | Intel | richard.d.roberts@intel.com | 325 | 338 |  | Table 80 | Merge Table with Table 79 | Merge Table with Table 79 | T | Accept in principle | Delete table 80
Yeong Min, Trang | Kookmin |  | 325 | 338 | PHY A tables | PHY A table tables 79,80,81 | Needs to be merged into a table. Delete the other stuff tables. | See .doc file how to merge into a table of PHY A modes. | T | Accept | Delete table 81
Jaesang Cha | SNUST | chajs@seoultech.ac.kr | 325 | 338 | 9.2 | Table 79 | Table Name is PHY A operating modes | Changed relative numbering for PHY modes as PHY IV | T | Accept
Jaesang Cha | SNUST | chajs@seoultech.ac.kr | 325 | 338 | 9.2 | Table 79 | TBDs in Table Field | Need to update the TBDs from 16/383r3 for Cookmin Contributions, 16/411r0 for SNUST Contributions | T | Revise | PHY A table from 16/460r1 PHY A table from 16/411r0
Jaesang Cha | SNUST | chajs@seoultech.ac.kr | 325 | 338 | 9.2 | Table 80 | Why more table for PHY A Operating Mode? | Merge Table 80 with Table 79 | T | Accept
Dobroslav Tsonev | pureLiFi | dobroslav.tsonev@purelifi.com | 325 | 338 | 9.2 | Table 79 | Most PHY A operating modes left as TBD. | Specify the PHY A operating modes | T | Accept | See resolution for comment 330.
| Kookmin |  | 325 | 338 |  | S2-PSK | S2-PSK: RLL code is considered. We wish to update this later. | TBD | T | Accepted | No edits
| Kookmin |  | 325 | 338 |  | S8-PSK | S8-PSK: RLL code is TBD. | TBD | T | Accepted | No edits
| Kookmin |  | 325 | 338 |  | S2/DSM-PSK | S2-PSK + DSM-PSK: FEC is TBD. | TBD | T | Accepted | No edits
Rick Roberts | Intel | richard.d.roberts@intel.com | 326 | 339 |  | Table 81 | Merge Table with Table 79 | Merge Table with Table 79 | T | Accept | See resolution of comment 332. Table 81 has been deleted.
Rick Roberts | Intel | richard.d.roberts@intel.com | 326 | 339 |  | No number table - middle of page | Title PHY B | Change title to PHY 5 and format to include Table number | T | Accept | Change to PHY 5
Rick Roberts | Intel | richard.d.roberts@intel.com | 326 | 339 |  | PHY B Table | RS-FSK | The information in the RS-FSK is obsolete. Please replace with the text from 16/189r2 Table 1. | T | Revise | Kookmin has brought up an issue in regards to mergering this FSK mode with some of Kookmin's FSK modes and they are requesting that the FSK subcommitte, chaired by Trang, work on this issue between now and November.
Rick Roberts | Intel | richard.d.roberts@intel.com | 326 | 339 |  | No number table - middle of page | TBDs in Table | Merge with other PHY B table (possible text is in 16/389r3) | T | accept | Replace rows 2 and 3 of this table with the content from doc 16/460r0, Table for PHY B, and change the name of FSK to M-FSK. In addition, for the last row of this table, input the content of table 143 from page 465 of draft D0. This means this last row will be replaced by 2 additional rows. Then delete table 143 from the draft.
Yeong Min, Trang | Kookmin |  | 326 | 339 | PHY B tables | PHY B table tables 82,83 | Needs to be merged into a table. | See .doc file how to merge into a table of PHY B modes. | T | Accept in principle | Comment resolution of comment 343 imported the correct text into the PHY B table; therefore, tables 82 and 83 are to be deleted.
Jaesang Cha | SNUST | chajs@seoultech.ac.kr | 326 | 339 | 9.2 | Table 81 | Why more table for PHY A Operating Mode? | Merge Table 81 with Table 79 | T | Accept
Jaesang Cha | SNUST | chajs@seoultech.ac.kr | 326 | 339 | 9.2 |  | No number for PHY B Operating Mode Table after Table 81 | Include the Table number according to relative Table no | T | Accept
Jaesang Cha | SNUST | chajs@seoultech.ac.kr | 326 | 339 | 9.2 |  | Table Name is PHY B operating modes | Change Table title name to PHY V operating modes | T | Accept
Jaesang Cha | SNUST | chajs@seoultech.ac.kr | 326 | 339 | 9.2 |  | TBDs in Table Field in PHY B operating Modes | Need to update the TBDs from respective Contributions | T | Revise | 460/r1 PHY B table
Dobroslav Tsonev | pureLiFi | dobroslav.tsonev@purelifi.com | 326 | 339 | 9.2 |  | Most PHY B operating modes left as TBD. | Specify the PHY B operating modes | T | accept | This comment is satisfied by the action of the comment resolution of comment 343.
| Kookmin |  | 326 | 339 |  | OOK | FEC for OOK modes: is TBD. We wish to update later. | TBD | T | reject | This comment has been satisfied with the resolution of comment 343.
| Kookmin |  | 326 | 339 |  | FSK | FSK modes: all are merged into one PHY mode to be in the table. | Please update from .doc file | T | accept | This comment has been satisfied with the resolution of comment 343.
Rick Roberts | Intel | richard.d.roberts@intel.com | 327 | 340 |  | Table 83 | Merge with other PHY B table | Merge with other PHY B table | T | Accept in principle | Resolution of comment 344 deleted table 83,
Rick Roberts | Intel | richard.d.roberts@intel.com | 327 | 340 |  | PHY C table | PHY C title | Change title to PHY 6 and format to include table number | T | Accept | Change PHY C to PHY 6
Rick Roberts | Intel | richard.d.roberts@intel.com | 327 | 340 |  | PHY C table | Table contains TBDs | Provide text to replace TBD (possible text is in 16/389r3) | T | Accept | Take first row of PHY C table from 16/460r0 and replace the first row of PHY C table in draft. Take last row of PHY C table from 16/460r0 and replace the last row of PHY C table in draft. In addition, the row in the draft table PHY C called PAPM has been abandoned and should be deleted. In addition, table 84 is deleted. In addition, add a row to the PHY C table for SNUST Sequential Scalable 2-D code modulation.
Rick Roberts | Intel | richard.d.roberts@intel.com | 327 | 340 |  | Table 84 | Merge table with PHY C table | Merge table with PHY C table | T | Accept in principle | Table 84 has been deleted.
Yeong Min, Trang | Kookmin |  | 327 | 340 | PHY C tables | PHY C table tables 84 | Needs to be merged into a table. | See .doc file how to merge into a table of PHY B modes. | T | Accept in principle | Table 84 has been deleted.
Jaesang Cha | SNUST | chajs@seoultech.ac.kr | 327 | 340 | 9.2 | Table 82 | Why more table for Flicker-free Rolling Shutter PHY B Operating Modes? | Merge Table 83 with Table 82 and update with table relative numbering | T | Accept
Jaesang Cha | SNUST | chajs@seoultech.ac.kr | 327 | 340 | 9.2 |  | No number for PHY C Operating Mode Table after Table 83 | Include the Table number according to relative Table no | T | Accept
Jaesang Cha | SNUST | chajs@seoultech.ac.kr | 327 | 340 | 9.2 |  | Table Name is PHY C operating modes | Change Table title name to PHY VI operating modes | T | Accept
Jaesang Cha | SNUST | chajs@seoultech.ac.kr | 327 | 340 | 9.2 |  | TBDs in Table Field in PHY C operating Modes | Need to update the TBDs from respective Contributions | T | Revise | 460/r1 PHY C table
Jaesang Cha | SNUST | chajs@seoultech.ac.kr | 327 | 340 | 9.2 |  | SNUST's Sequencial Scalable 2D Code is missing | Refer 16/411r0 for details. SNUST wants to add one more method in visible coded scheme called "Sequential Scalable 2D Code". | T | Revise | Table 1 from 529/r1
Jaesang Cha | SNUST | chajs@seoultech.ac.kr | 327 | 340 | 9.2 |  | Kookim Invisible Code | Give defined name not Specific name with Contributors name | T | Revise | Resolution is TBD. Kookmin will provide new name
Jaesang Cha | SNUST | chajs@seoultech.ac.kr | 327 | 340 | 9.2 |  | Every Modulation scheme support multiple options so needed someway indicate specific schmes table as a supportive table. | For Example 2D-sequential color code (Refer Table 84), Invisible Data Embedded (Refer Table 85) and then add specific table for each Modulation scheme based on the contributors supportive doc | T | Revise | Merge Table 84 and 85 to Table 83
Jaesang Cha | SNUST | chajs@seoultech.ac.kr | 327 | 340 | 9.2 | Table 84 | Table Name with contributors name " Table 84—Kookmin 2 dimensional screen codes" | Remove Kookmin from name and represent the table "Table 84— 2 dimensional screen codes " | T | Revise | Resolution is TBD. Kookmin will provide new name
Jaesang Cha | SNUST | chajs@seoultech.ac.kr | 327 | 340 | 9.2 |  | Missing table for SNUST's Sequencial Scalable 2D Code | Insert new table and give ralative numbering. The name of the table is "Sequencial Scalable 2D Code". The Table informations are give in 16/411r0 Page 3 Table 3.1 | T | Revise | Table 1 from 529/r1
Dobroslav Tsonev | pureLiFi | dobroslav.tsonev@purelifi.com | 327 | 340 | 9.2 |  | PHY C operating modes left as TBD. | Specify the PHY C operating modes | T | accept | resolved by resolution of comment 354
| Kookmin |  | 327 | 340 |  | 2D-color code | FEC: is TBD. We wish to update later |  | T | accept | OK
Rick Roberts | Intel | richard.d.roberts@intel.com | 328 | 341 |  | Table 85 | Merge table with PHY C table | Merge table with PHY C table | T | Accept | Editor will merge this table into the PHY C table
Rick Roberts | Intel | richard.d.roberts@intel.com | 328 | 341 |  | Table 86 | Fraunhofer modes missing | Add Fraunhofer modes | T | accept | The low-bandwidht OFDM PHY and the high-bandwidht OFDM PHY will be specified as two separate PHY modes: PHY VII and PHY VIII, respectively. Hence, each PHY will have an individual table as in the current version of the specification. As a result, clause 17.1 becomes clause 18 for the High-bandwidth OFDM specification, and clause 17.2 becomes clause 17 for the low-bandwidth specification. Move table 152 into clause 9.2.
Rick Roberts | Intel | richard.d.roberts@intel.com | 328 | 341 | 9.3.1 |  | Wavelength band plan | Need to modify this section to include IR and UV | T | Accept | Assign the resolution to Rick to submit suggested text. | No
Jaesang Cha | SNUST | chajs@seoultech.ac.kr | 328 | 341 | 9.2 | Table 85 | Table Name with contributors name "Table 85—SNUST VTASC Operating Modes" | Remove SNUST from name and represent the table "Table 85— VTASC Operating Modes " and give relative numbering | T | Accept | Table 85 will be merged to 83
Jaesang Cha | SNUST | chajs@seoultech.ac.kr | 328 | 341 | 9.2 | Table 85 | Table Content update is missing | Update the table field content as per the update document 16/411r0 Page 4 Table 3.2 | T | Revise | Table 1-1 from 528/r1
Jaesang Cha | SNUST | chajs@seoultech.ac.kr | 328 | 341 | 9.2 |  | Missing table for SNUST's Invisible Data Embedded | Update the table field content as per the update document 16/411r0 Page 7 Table 3.3 | T | Revise | Table 1-1 from 530/r1
Rick Roberts | Intel | richard.d.roberts@intel.com | 337 | 350 | 9.5.2.4 |  | PHY A dimming | Change to PHY 4 dimming | T | Accept
Rick Roberts | Intel | richard.d.roberts@intel.com | 337 | 350 | 9.5.2.4.3 |  | TBD in this clause | Provide text to replace TBD | T | Revise | Clause 3 from 527/r1
Rick Roberts | Intel | richard.d.roberts@intel.com | 337 | 350 | 9.5.2.4.4 |  | TBD in this clause | Provide text to replace TBD | T | accept | The text for this clause can be found in doc 16/460r0, clause 9.5.4.4.
Rick Roberts | Intel | richard.d.roberts@intel.com | 337 | 350 | 9.5.2.4.5 |  | TBD in this clause | Provide text to replace TBD | T | accept | Change the name of this clause to Hybrid Spatial PSK Dimming and import the following text. The text for this clause can be found in doc 16/460r0, clause 9.5.2.4.5
Rick Roberts | Intel | richard.d.roberts@intel.com | 337 | 350 | 9.5.2.5 |  | PHY B dimming | Change to PHY 5 dimming | T | accept
Yeong Min, Trang | Kookmin |  | 337 | 350 | 9.5.2.4.4 S2-PSK dimming |  | text is empty. | Please add the text from our .doc file. | T | accept | see resolution of comment 376
Yeong Min, Trang | Kookmin |  | 337 | 350 | 9.5.2.4.5 S2+DSM-PSK dimming |  | text is empty. | Please add the text from our .doc file. | T | accept | see resolution of comment 377
Jaesang Cha | SNUST | chajs@seoultech.ac.kr | 337 | 350 | 9.5.2.4.1 |  | TBD in 9.5.2.4.1 UFSOOK dimming subclause : Last line the paragraph "(see TBD)." | Text need to be supported to replace TBD | T | Revise | TBD refers to Paragraph 15.7-2011 Rick will set a link.
Jaesang Cha | SNUST | chajs@seoultech.ac.kr | 337 | 350 | 9.5.2.4.2 |  | TBD in9.5.2.4.2 Twinkle VPPM dimming subclause :Twinkle VPPM utilizes analog dimming (see TBD). | Text need to be supported to replace TBD | T | Revise | TBD refers to Paragraph 15.7-2011 Rick will set a link.
Jaesang Cha | SNUST | chajs@seoultech.ac.kr | 337 | 350 | 9.5.2.4.3 |  | TBD in the 9.5.2.4.3 Offset-VPWM dimming subclause | Update the text from 16/353r2 Page 7 section 3.0 PHY Layer Dimming | T | Revise | Clause 3 from 527/r1
Jaesang Cha | SNUST | chajs@seoultech.ac.kr | 337 | 350 | 9.5.2.4.4 |  | TBD in the 9.5.2.4.4 S2-PSK dimming subclause | Text need to be supported to replace TBD | T | Revise | see resolution of comment 376
Jaesang Cha | SNUST | chajs@seoultech.ac.kr | 337 | 350 | 9.5.2.4.5 |  | TBD in the 9.5.2.4.5 S2+DMS-PSK dimming | Text need to be supported to replace TBD | T | Revise | see resolution of comment 377
Hsin-Mu Tsai | National Taiwan University | hsinmu@csie.ntu.edu.tw | 337 | 350 | 9.5.2.5.1 |  | RS-FSK dimming method is already described in section 4.5.3.1.6. |  | T | Revise | Assign to technical editor to figure out why we have dimming in both chapter 4 and chapter 9. It could be that chapter 4 is information text (i.e. introduction) and chapter 9 is normative text. In any case, the commenter is correct that RS-FSK dimming is located in two different places and that is obviously not correct.
Dobroslav Tsonev | pureLiFi | dobroslav.tsonev@purelifi.com | 337 | 350 | 9.5.2.4.1 | Line 6 | Reference to TBD part of the text | Specify the part of the text that should be referenced. | T | accept | This is a missing hot link clause reference. The editor needs to set this link.
Dobroslav Tsonev | pureLiFi | dobroslav.tsonev@purelifi.com | 337 | 350 | 9.5.2.4.2 | Line 1 | Reference to TBD part of the text | Specify the part of the text that should be referenced. | T | accept | This is a missing hot link clause reference. The editor needs to set this link.
Dobroslav Tsonev | pureLiFi | dobroslav.tsonev@purelifi.com | 337 | 350 | 9.5.2.4.2 – 9.5.2.4.5 | Entire section | Subclauses left as TBD. | Specify subclauses. | T | accept | clause 9.5.2.4.2 was resolved in comment 388 clause 9.5.2.4.3 was skipped (SNUST) clause 9.5.2.4.4 was resolved in comment 376 clause 9.5.2.4.5 was resolved in comment 377
Rick Roberts | Intel | richard.d.roberts@intel.com | 339 | 352 | 9.5.2.5.2 |  | TBD in this clause | Provide text to replace TBD | T | accept | The text can be found in 16/460r0, clause 9.5.2.5.2
Rick Roberts | Intel | richard.d.roberts@intel.com | 339 | 352 | 9.5.2.5.3 |  | TBD in this clause | Provide text to replace TBD | T | accept | The text can be found in 16/460r0, clause 9.5.2.5.3
Rick Roberts | Intel | richard.d.roberts@intel.com | 339 | 352 | 9.5.2.5.4 |  | TBD in this clause | Provide text to replace TBD | T | accept | This commment is resolved by the resolution of comment 406.
Rick Roberts | Intel | richard.d.roberts@intel.com | 339 | 352 | 9.5.2.6 |  | PHY C dimming | Change to PHY 6 dimming | T | accept
Rick Roberts | Intel | richard.d.roberts@intel.com | 339 | 352 | 9.5.2.6.1 |  | TBD in this clause | Provide text to replace TBD | T | accept | The text for this clause can be found in doc 16/460r1, clause 9.5.2.6.1.
Rick Roberts | Intel | richard.d.roberts@intel.com | 339 | 352 | 9.5.2.6.2 |  | TBD in this clause | Provide text to replace TBD | T | Revise | Clause 3 from 530/r1
Yeong Min, Trang | Kookmin |  | 339 | 352 | 9.5.2.5.2 FSK dimming |  | text is empty. | Please add the text from our .doc file. | T | accept | Resolved in comment 390
Yeong Min, Trang | Kookmin |  | 339 | 352 | 9.5.2.5.3 2mode OOK dimming |  | text is empty. | Please add the text from our .doc file. | T | accept | resolved in comment 391
Yeong Min, Trang | Kookmin |  | 339 | 352 | 9.5.2.6.1 2D-sequential |  | text is empty. | TBD | T | accept | see resolution of comment 394
Yeong Min, Tuan | Kookmin |  | 339 | 352 | 9.5.2.6.5 Kookmin invisible code |  | text is empty. | TBD | T | accept | The text for this clause can be found in doc 16/460r1, clause 9.5.2.6.5.
Jaesang Cha | SNUST | chajs@seoultech.ac.kr | 339 | 352 | 9.5.2.5.2 |  | TBD in 9.5.2.5.2 FSK dimming subclause | Text need to be supported to replace TBD | T | Revise | Resolved in comment 390
Jaesang Cha | SNUST | chajs@seoultech.ac.kr | 339 | 352 | 9.5.2.5.3 |  | TBD in 9.5.2.5.3 2 mode OOK dimming subclause | Text need to be supported to replace TBD | T | Revise | resolved in comment 391
Jaesang Cha | SNUST | chajs@seoultech.ac.kr | 339 | 352 | 9.5.2.5.4 |  | TBD in 9.5.2.5.4 3 mode PWM/PPM dimming subclause | Text need to be supported to replace TBD | T | Revise | Clause 3 from 365/r0
Jaesang Cha | SNUST | chajs@seoultech.ac.kr | 339 | 352 | 9.5.2.6.1 |  | TBD in 9.5.2.6.1 2D-sequential color code dimming subclause | Text need to be supported to replace TBD | T | Revise | see resolution of comment 394
Jaesang Cha | SNUST | chajs@seoultech.ac.kr | 339 | 352 |  |  | Missing subclause for SNUST's Sequencial Scalable 2D Code | Text will be provided by SNUST as a supportive document with this document | T | Revise | Clause 3 From 529/r1 after 9.5.2.6.1
Jaesang Cha | SNUST | chajs@seoultech.ac.kr | 339 | 352 | 9.5.2.6.2 |  | TBD in 9.5.2.6.2 Invisible data embedded dimming subclause | Update the text from 16/354r0 Page 12 section 3.0 PHY Layer Dimming | T | Revise | Clause 3 from 530/r1
Hideki Aoyama | Panasonic | aoyama.hideki@jp.panasonic.com | 339 | 352 | 9.5.2.5.4 (15.4.3) |  | Resolve TBD | 9.5.2.5.4 Packet PWM/PPM Packet PWM/PPM supports dimming by changing average brightness of the Optional field. | T | accept | Change the name of this clause to Packet PWM/PPM dimming and incorporate the proposed change. And also delete clause 15.4.3.
Dobroslav Tsonev | pureLiFi | dobroslav.tsonev@purelifi.com | 339 | 352 | 9.5.2.5.2 – 9.5.2.6.2 | Entire section | Subclauses left as TBD. | Specify subclauses. | T | accept | 9.5.2.5.2 resolved in comment 390 9.5.2.5.3 resolved in comment 391 9.5.2.5.4 was skipped (SNUST) 9.5.2.6.1 resolved in comment 394 9.5.2.6.2 was skipped (SNUST)
Hideki Aoyama | Panasonic | aoyama.hideki@jp.panasonic.com | 339 | 352 | 9.5.2.6.3 |  | Keep consistent word "image sensor" (from camera, receiver, and smartphone) | The Display to cameraimage sensor communication | T | Accept in principle | We need to be consistent - use the term Optical Camera Communications
Rick Roberts | Intel | richard.d.roberts@intel.com | 340 | 353 |  | Text below Fig 182 | Reference to ROI and SS | Please define ROI and SS and add to abbreviations list. | T | Revise | ROI: Region Of Interest SS: Spread Spectrum
Jaesang Cha | SNUST | chajs@seoultech.ac.kr | 340 | 353 | 9.5.2.6.3 |  | Definition and reference for ROI and SS missing | Add a Definitions, acronyms, and abbreviations | T | Revise | Resolved by 409
Hideki Aoyama | Panasonic | aoyama.hideki@jp.panasonic.com | 340 | 353 | 9.5.2.6.3 | Figure 182 | It is not limited to smartphone. | Smartphone Receiver Functional Block Diagram | T | Accept
Rick Roberts | Intel | richard.d.roberts@intel.com | 341 | 354 | 9.5.2.6.4 |  | TBD in this clause | Provide text to replace TBD | T | Accept | Delete this clause … PAPM has been abandoned.
Rick Roberts | Intel | richard.d.roberts@intel.com | 341 | 354 | 9.5.2.6.5 |  | TBD in this clause | Provide text to replace TBD | T | Accept | Resolved in comment 399
Rick Roberts | Intel | richard.d.roberts@intel.com | 341 | 354 | 9.5.2.7.1 |  | RPO-OFDM, eU-OFDM, DCO-OFDM, SC-OFDMA | These acronyms need to be defined and added to the acronym list. | T | Accept | Volker will send Rick the definition of these acronyms.
Rick Roberts | Intel | richard.d.roberts@intel.com | 341 | 354 | 9.5.2.7.1 |  | This text needs to be rewriten as normitive text. It currently appears to just be informative. | Make text normative or mark clause informative. | T | Accept | Volker will rewrite this text and post it as a contribution.
Jaesang Cha | SNUST | chajs@seoultech.ac.kr | 341 | 354 | 9.5.2.6.4 |  | TBD in 9.5.2.6.4 PAPM dimming subclause | Text need to be supported to replace TBD | T | Revise | Remove this clause
Jaesang Cha | SNUST | chajs@seoultech.ac.kr | 341 | 354 | 9.5.2.6.5 |  | TBD in 9.5.2.6.5 Kookmin Invisible Code dimming subclause | Text need to be supported to replace TBD | T | Revise | Resolved in comment 399
Jaesang Cha | SNUST | chajs@seoultech.ac.kr | 341 | 354 | 9.5.2.7.1 |  | PHY Layer Dimming Method (From Hany 16/370r0) subclause naming is generic | Give subclause name specific name with the modulation scheme and remove the Conrributor specifc referencing | T | accept | Change title to "Reversed Polarity Optical OFDM for PHY Layer Dimming".
Jaesang Cha | SNUST | chajs@seoultech.ac.kr | 341 | 354 | 9.5.2.7.1 |  | Definition and reference for OFDM, RPO-OFDM, DCO-OFDM, eU-OFDM, SC-OFDMA missing | Add a Definitions, acronyms, and abbreviations | T | Revise | Resolved in comment 414
Dobroslav Tsonev | pureLiFi | dobroslav.tsonev@purelifi.com | 341 | 354 | 9.5.2.6.4 – 9.5.2.6.5 | Entire section | Subclauses left as TBD. | Specify subclauses. | T | Revise | Resolved in comment 416 and 399
Rick Roberts | Intel | richard.d.roberts@intel.com | 350 | 363 | 9.6.6 |  | PHY A PPDU format | Change to PHY 4 PPDU format | T | Accept
Rick Roberts | Intel | richard.d.roberts@intel.com | 352 | 365 | 9.6.6.2.2 |  | TBD in this clause | Provide text to replace TBD | T | Revise | Rick will supply text
Rick Roberts | Intel | richard.d.roberts@intel.com | 352 | 365 | 9.6.6.2.3 |  | TBD in this clause | Provide text to replace TBD | T | Revise | Rick will supply text
Rick Roberts | Intel | richard.d.roberts@intel.com | 352 | 365 | 9.6.6.2.4 |  | TBD in this clause | Provide text to replace TBD | T | Revise | Rick will supply text
Rick Roberts | Intel | richard.d.roberts@intel.com | 352 | 365 | 9.6.6.3 |  | TBD in this clause | Provide text to replace TBD | T | Revise | Clause 4 from 527/r1
Rick Roberts | Intel | richard.d.roberts@intel.com | 352 | 365 | 9.6.6.4 |  | TBD in this clause | Provide text to replace TBD | T | Revise | 9.6.6.4 from 615/r1
Rick Roberts | Intel | richard.d.roberts@intel.com | 352 | 365 | 9.6.6.5 |  | TBD in this clause | Provide text to replace TBD | T | Revise | 9.6.6.5 from 615/r1 two 9.6.6.5 shall be inserted as 9.6.6.5 and 9.6.6.6
Rick Roberts | Intel | richard.d.roberts@intel.com | 352 | 365 | 9.6.6.6 |  | TBD in this clause | Provide text to replace TBD | T | Revise | Remove this clause
Jaesang Cha | SNUST | chajs@seoultech.ac.kr | 352 | 365 | 9.6.6.2.2 |  | TBD in 9.6.6.2.2 Twinkle VPPM PHY Header subclause | Text need to be supported to replace TBD | T | Revise | Resolved in comment 422-428
Jaesang Cha | SNUST | chajs@seoultech.ac.kr | 352 | 365 | 9.6.6.2.3 |  | TBD in 9.6.6.2.3 Twinkle VPPM HCS subclause | Text need to be supported to replace TBD | T | Revise | Resolved in comment 422-428
Jaesang Cha | SNUST | chajs@seoultech.ac.kr | 352 | 365 | 9.6.6.2.4 |  | TBD in 9.6.6.2.4 Twinkle VPPM PSDU Field subclause | Text need to be supported to replace TBD | T | Revise | Resolved in comment 422-428
Jaesang Cha | SNUST | chajs@seoultech.ac.kr | 352 | 365 | 9.6.6.3 |  | TBD in 9.6.6.3 Offset-VPWM PPDU format subclause | Update the text from 16/353r2 Page 8-9 section 4.0 PPDU Format | T | Revise | Resolved in comment 422-428
Jaesang Cha | SNUST | chajs@seoultech.ac.kr | 352 | 365 | 9.6.6.4 |  | TBD in 9.6.6.4 S2-PSK PPDU format subclause | Text need to be supported to replace TBD | T | Revise | Resolved in comment 422-428
Jaesang Cha | SNUST | chajs@seoultech.ac.kr | 352 | 365 | 9.6.6.5 |  | TBD in 9.6.6.5 S2+DMS-PSK PPDU format subclause | Text need to be supported to replace TBD | T | Revise | Resolved in comment 422-428
Jaesang Cha | SNUST | chajs@seoultech.ac.kr | 352 | 365 | 9.6.6.6 |  | TBD in 9.6.6.6 CSM PPDU format subclause | Text need to be supported to replace TBD | T | Revise | Resolved in comment 422-428
Hsin-Mu Tsai | National Taiwan University | hsinmu@csie.ntu.edu.tw | 352 | 365 | 9.6.7.1 |  | Obsolete text in 9.6.7.1 and its subsection. | Replace 9.6.7.1 with text and figure in section 4 in 16/189r2. | T | Accept
Dobroslav Tsonev | pureLiFi | dobroslav.tsonev@purelifi.com | 352 | 365 | 9.6.6.2.2 – 9.6.6.6 | Entire section | Subclauses left as TBD. | Specify subclauses. | T | Revise | Resolved in comment 422-428
Rick Roberts | Intel | richard.d.roberts@intel.com | 353 | 366 | 9.6.7.1.1 |  | Obsolete text | Replace the text in 9.6.7.1.1. with the text from clause 4.1 in document 16/189r2. | T | Accept | Resolved in comment 436
Rick Roberts | Intel | richard.d.roberts@intel.com | 353 | 366 | 9.6.7.1.3 |  | Obsolete text | Replace the text in 9.6.7.1.3. with the text from clause 4.2.1 in document 16/189r2. | T | Accept | Resolved in comment 436
Rick Roberts | Intel | richard.d.roberts@intel.com | 353 | 366 | 9.6.7.1.4 |  | Obsolete text | Replace the text in 9.6.7.1.4. with the text from clause 4.2.2 in document 16/189r2. | T | Accept | Resolved in comment 436
Rick Roberts | Intel | richard.d.roberts@intel.com | 354 | 367 |  | Between 9.6.7.1.4 and 9.6.7.1.5 | Missing text according to 16/189r2 | Add sections 4.2.2.1, 4.2.2.2, and 4.2.2.3 from document 16/189r2. | T | Accept | Resolved in comment 436
Rick Roberts | Intel | richard.d.roberts@intel.com | 355 | 368 | 9.6.7.1.7 |  | Obsolete text | Replace the text in 9.6.7.1.7 with the text from section 4.4 from document 16/189r2. | T | Accept | Resolved in comment 436
Rick Roberts | Intel | richard.d.roberts@intel.com | 355 | 368 | 9.6.7.2.1 | Bottom of page | Two equations on this page need editing | Edit equations | T | Revise | 9.6.7.2.1 will be replaced with 616/r1
Jaesang Cha | SNUST | chajs@seoultech.ac.kr | 355 | 368 | 9.6.7.2 |  | Subclause Name with contributors name " 9.6.7.2 Kookmin PPDU format and superframe format" | Remove Kookmin from name and represent the subclause name with PHY modulation scheme it mean to proposed | T | Revise | Resolved in comment 443
Jaesang Cha | SNUST | chajs@seoultech.ac.kr | 355 | 368 | 9.6.7.2.1 |  | Need text to describe what this subcluase mean to say | Provide text to describe what this subclause mean to be in Super frame | T | Revise | Resolved in comment 443
Jaesang Cha | SNUST | chajs@seoultech.ac.kr | 355 | 368 | 9.6.7.2.1 |  | Equation in one line above the bottom line is not formated properly "Data frequency: fi = fSF + i.Äf (i=1; 2;…; 32)" | Format the Equation in appropriate mathmatical form | T | Revise | Resolved in comment 443
Jaesang Cha | SNUST | chajs@seoultech.ac.kr | 355 | 368 | 9.6.7.2.1 |  | Equation in bottom line is not formated properly "Preamble frequency: f’SF = fSF + 33.Äf" | Format the Equation in appropriate mathmatical form | T | Revise | Resolved in comment 443
Rick Roberts | Intel | richard.d.roberts@intel.com | 356 | 369 | 9.6.7.2.2 |  | Stray text | The text between tables 95 and 96 looks like orphan text. Please investigate and edit as needed. | T | Revise | Resolved in comment 443
Jaesang Cha | SNUST | chajs@seoultech.ac.kr | 356 | 369 | 9.6.7.2.2 |  | Need text to describe what this subcluase mean to say | Provide text to describe what this subclause mean to be in OOK PPDU frame | T | Revise | Resolved in comment 443
Jaesang Cha | SNUST | chajs@seoultech.ac.kr | 356 | 369 | 9.6.7.2.2 | Table 95 | Table 95 purpose is not described in text | Need text to describe the Table 95 purpose | T | Revise | Resolved in comment 443
Jaesang Cha | SNUST | chajs@seoultech.ac.kr | 356 | 369 | 9.6.7.2.2 | Table 95 | Table name is not technical informative and need to edit the name as per contribution purpose | Table name must be informative so need to reframe the name according to proposal | T | Revise | Resolved in comment 443
Jaesang Cha | SNUST | chajs@seoultech.ac.kr | 356 | 369 | 9.6.7.2.2 |  | Text are sprayed without description after Table 95 | Text need to be described clearly | T | Revise | Resolved in comment 443
Jaesang Cha | SNUST | chajs@seoultech.ac.kr | 356 | 369 | 9.6.7.2.2 | Table 96 | Table 96 purpose is not described in text | Need text to describe the Table 96 purpose | T | Revise | Resolved in comment 443
Rick Roberts | Intel | richard.d.roberts@intel.com | 357 | 370 |  | Top of page | Stray text | The text between tables 95 and 96 looks like orphan text. Please investigate and edit as needed. | T | Revise | Resolved in comment 443
Rick Roberts | Intel | richard.d.roberts@intel.com | 357 | 370 |  | between table 97 and 98 | Stray text | The text between tables 97 and 98 looks like orphan text. Please investigate and edit as needed. | T | Revise | Resolved in comment 443
Rick Roberts | Intel | richard.d.roberts@intel.com | 357 | 370 |  | Bottom of page | Stray text | The text after table 98 looks orphaned and needs formatting. | T | Revise | Resolved in comment 443
Jaesang Cha | SNUST | chajs@seoultech.ac.kr | 357 | 370 | 9.6.7.2.2 |  | Text are sprayed without description after Table 96 in starting of Page 357 | Text need to be described clearly | T | Revise | Resolved in comment 443
Jaesang Cha | SNUST | chajs@seoultech.ac.kr | 357 | 370 | 9.6.7.2.2 | Table 97 | Table 97 purpose is not described in text | Need text to describe the Table 97 purpose | T | Revise | Resolved in comment 443
Jaesang Cha | SNUST | chajs@seoultech.ac.kr | 357 | 370 | 9.6.7.2.2 | Table 97 | Table name is not technical informative and need to edit the name as per contribution purpose | Table name must be informative so need to reframe the name according to proposal | T | Revise | Resolved in comment 443
Jaesang Cha | SNUST | chajs@seoultech.ac.kr | 357 | 370 | 9.6.7.2.2 |  | Text are sprayed without description after Table 97 | Text need to be described clearly | T | Revise | Resolved in comment 443
Jaesang Cha | SNUST | chajs@seoultech.ac.kr | 357 | 370 | 9.6.7.2.2 | Table 98 | Table 98 purpose is not described in text | Need text to describe the Table 98 purpose | T | Revise | Resolved in comment 443
Jaesang Cha | SNUST | chajs@seoultech.ac.kr | 357 | 370 | 9.6.7.2.2 | Table 98 | Table name is not given | Table name must be informative so need to add name according to proposal | T | Revise | Resolved in comment 443
Jaesang Cha | SNUST | chajs@seoultech.ac.kr | 357 | 370 | 9.6.7.2.2 |  | Text are sprayed without description after Table 98 | Text need to be described clearly | T | Revise | Resolved in comment 443
Jaesang Cha | SNUST | chajs@seoultech.ac.kr | 358 | 371 | 9.6.7.2.3 |  | "9.6.7.2.3 Frame type 2: Long frame with missing frame (error) detection" suppose to be part of subcluase 9.6.7.2.2 | Referer Page 356 Supclause 9.6.7.2.2 (1) Frame type 1: Short frame and non-error detection so this no need one more subclause. This suppose to be a part of the 9.6.7.2.2 with (2) Frame type 2: Long frame with missing frame (error) detection | T | Revise | Resolved in comment 443
Jaesang Cha | SNUST | chajs@seoultech.ac.kr | 358 | 371 | 9.6.7.2.3 |  | There is no text to describe what this subclause intent to give the information for standard | Need description to use of this subcluase | T | Revise | Resolved in comment 443
Jaesang Cha | SNUST | chajs@seoultech.ac.kr | 358 | 371 | 9.6.7.2.3 |  | Text below Figure 206 is hanging and not giving details what 3 of parameters | Need describtion for what kind of three parameters going to recomment here | T | Revise | Resolved in comment 443
Jaesang Cha | SNUST | chajs@seoultech.ac.kr | 358 | 371 | 9.6.7.2.3 | Table 99 | Name of table not giving meaning | Need describtive name for table | T | Revise | Resolved in comment 443
Rick Roberts | Intel | richard.d.roberts@intel.com | 359 | 372 |  | Between table 100 and table 101 | Stray text | The text after table 100 looks orphaned and needs formatting. | T | Revise | Resolved in comment 443
Rick Roberts | Intel | richard.d.roberts@intel.com | 359 | 372 |  | Between table 101 and table 102 | Stray text | The text after table 101 looks orphaned and needs formatting. | T | Revise | Resolved in comment 443
Rick Roberts | Intel | richard.d.roberts@intel.com | 359 | 372 |  | Between table 102 and clause 9.6.7.2.4 | Stray text | This text needs editing. | T | Revise | Resolved in comment 443
Jaesang Cha | SNUST | chajs@seoultech.ac.kr | 359 | 372 | 9.6.7.2.3 |  | Text " Operation recommendation:" below Table 100 not giving clarifty on kind of recommendation it does for operation | Need description to give exact pupose intented to say | T | Revise | Resolved in comment 443
Jaesang Cha | SNUST | chajs@seoultech.ac.kr | 359 | 372 | 9.6.7.2.3 | Table 101 | Name of table not giving meaning | Need describtive name for table | T | Revise | Resolved in comment 443
Jaesang Cha | SNUST | chajs@seoultech.ac.kr | 359 | 372 | 9.6.7.2.3 |  | Text are sprayed without description after Table 101 | Text need to be described clearly | T | Revise | Resolved in comment 443
Jaesang Cha | SNUST | chajs@seoultech.ac.kr | 359 | 372 | 9.6.7.2.3 |  | Text " Operation recommendation:" below Table 102 not giving clarifty on kind of recommendation it does for operation | Need description to give exact pupose intented to say | T | Revise | Resolved in comment 443
Rick Roberts | Intel | richard.d.roberts@intel.com | 360 | 373 | 9.6.7.2.4 |  | Text in ths clause is too terse. | Expound the text in this clause. | T | Revise | Resolved in comment 443
Rick Roberts | Intel | richard.d.roberts@intel.com | 360 | 373 | 9.6.7.3 |  | Text TBD | Please provide text. | T | Revise | Delete subclause
Rick Roberts | Intel | richard.d.roberts@intel.com | 360 | 373 | 9.6.7.4 |  | Text TBD | Please provide text. Also, spell out the word 2 in the title. | T | Revise | Refer to 616/r1
Jaesang Cha | SNUST | chajs@seoultech.ac.kr | 360 | 373 | 9.6.7.2.4 |  | There is no text to describe what this subclause intent to give the information for standard | Need description to use of this subcluase | T | Revise | Resolved in commnet 475
Jaesang Cha | SNUST | chajs@seoultech.ac.kr | 360 | 373 | 9.6.7.2.4 |  | Text "Table: M-FSK modulation of a PPDU frame" hanging without the nod | Need description on text | T | Revise | Resolved in commnet 475
Jaesang Cha | SNUST | chajs@seoultech.ac.kr | 360 | 373 | 9.6.7.2.4 | Table 103 | There is no text to describe the intent use of the table | Need description for table 103 use | T | Revise | Resolved in commnet 475
Jaesang Cha | SNUST | chajs@seoultech.ac.kr | 360 | 373 | 9.6.7.2.4 | Table 103 | Table did not follow the Table format Structure. There is no header row | Need to standarize the table with header row | T | Revise | Resolved in commnet 475
Jaesang Cha | SNUST | chajs@seoultech.ac.kr | 360 | 373 | 9.6.7.2.4 | Table 104 | There is no text to describe the intent use of the table | Need description for table 104 use | T | Revise | Resolved in commnet 475
Jaesang Cha | SNUST | chajs@seoultech.ac.kr | 360 | 373 | 9.6.7.2.4 | Table 104 | Table did not follow the Table format Structure. There is no header row | Need to standarize the table with header row | T | Revise | Resolved in commnet 475
Jaesang Cha | SNUST | chajs@seoultech.ac.kr | 360 | 373 | 9.6.7.3 |  | TBD in 9.6.7.3 FSK PPDU format subclause | Text need to be supported to replace TBD | T | Revise | Resolved in commnet 476
Jaesang Cha | SNUST | chajs@seoultech.ac.kr | 360 | 373 | 9.6.7.4 |  | TBD in 2 mode OOK PPDU format subclause | Text need to be supported to replace TBD | T | Revise | Resolved in commnet 477
Dobroslav Tsonev | pureLiFi | dobroslav.tsonev@purelifi.com | 360 | 373 | 9.6.7.3 – 9.6.8.5 | Entire section | Subclauses left as TBD. | Specify subclauses. | T | Revise | Resolved by comment 484 - 496
Rick Roberts | Intel | richard.d.roberts@intel.com | 361 | 374 | 9.6.7.5 |  | Text TBD | Please provide text. Also, spell out the word 3 in the title. | T | Revise | Clause 4 from 365/r0
Rick Roberts | Intel | richard.d.roberts@intel.com | 361 | 374 | 9.6.8 |  | Reference to PHY C | Change to PHY 6 | T | Accept
Rick Roberts | Intel | richard.d.roberts@intel.com | 361 | 374 | 9.6.8.1 |  | Text TBD | Please provide text. | T | Revise | 9.6.8.1 from 619/r1
Rick Roberts | Intel | richard.d.roberts@intel.com | 361 | 374 | 9.6.8.2 |  | Text TBD | Please provide text. | T | Revise | clause 4 from 530/r1
Rick Roberts | Intel | richard.d.roberts@intel.com | 361 | 374 | 9.6.8.3 |  | Text TBD | Please provide text. | T | Revise | clause 4 from 528/r1
Rick Roberts | Intel | richard.d.roberts@intel.com | 361 | 374 | 9.6.8.4 |  | Text TBD | Please provide text. | T | Revise | Delete
Rick Roberts | Intel | richard.d.roberts@intel.com | 361 | 374 | 9.6.8.5.1 |  | Paragraph numbering is too deep (only 5 layers allowed). | Reformat text to reduce numbering depth | T | Revise | resolved in comment 496
Rick Roberts | Intel | richard.d.roberts@intel.com | 361 | 374 | 9.6.8.5.1 | End of this clause | Missing figure | A figure is missing according to the input from Kookmin. In particular Figure 2 "Clock information of the symbol". | T | Revise | resolved in comment 496
Rick Roberts | Intel | richard.d.roberts@intel.com | 361 | 374 | 9.6.8.5.2 |  | Paragraph numbering is too deep (only 5 layers allowed). | Reformat text to reduce numbering depth | T | Revise | resolved in comment 496
Yeong Min, Tuan | Kookmin |  | 361 | 374 | 9.6.8.5 | 12 | 9.6.8.5 Kookmin Invisible Code PPDU format | TBD | T | Revise | Replace with 9.6.8.5 from 619/r1
Jaesang Cha | SNUST | chajs@seoultech.ac.kr | 361 | 374 | 9.6.7.5 |  | TBD in 9.6.7.5 3 mode PWM/PPM PPDU format subclause | Text need to be supported to replace TBD | T | Revise | Resolved in commnet 487
Jaesang Cha | SNUST | chajs@seoultech.ac.kr | 361 | 374 | 9.6.8.1 |  | TBD in 9.6.8.1 2D-sequential color code PPDU format subclause | Text need to be supported to replace TBD | T | Revise | Resolved in comment 489
Jaesang Cha | SNUST | chajs@seoultech.ac.kr | 361 | 374 |  |  | Missing subclause for SNUST's Sequencial Scalable 2D Code | Text will be provided by SNUST as a supportive document with this document | T | Revise | Text from 529/r1 will be inserted after 9.6.8.3
Jaesang Cha | SNUST | chajs@seoultech.ac.kr | 361 | 374 | 9.6.8.2 |  | TBD in 9.6.8.2 Invisible data embedded PPDU format subclause | Update the text from 16/354r0 Page 14 section 4.0 PPDU Format | T | Revise | Clause 4 from 530/r1 will be inserted between 9.6.8.4 and 9.6.8.5
Jaesang Cha | SNUST | chajs@seoultech.ac.kr | 361 | 374 | 9.6.8.3 |  | TBD in 9.6.8.3 VTASC PPDU format subclause | Update the text from 16/355r0 Page 12 section 4.0 PPDU Format | T | Revise | Clause 4 from 528/r1
Jaesang Cha | SNUST | chajs@seoultech.ac.kr | 361 | 374 | 9.6.8.4 |  | TBD in 9.6.8.4 PAPM PPDU format subclause | Text need to be supported to replace TBD | T | Revise | Delete
Jaesang Cha | SNUST | chajs@seoultech.ac.kr | 361 | 374 | 9.6.8.5 |  | Subclause Name with contributors name " 9.6.8.5 Kookmin Invisible Code PPDU format" | Remove Kookmin from name and represent the subclause name with PHY modulation scheme it mean to proposed | T | Revise | Kookmin will provide new name
Jaesang Cha | SNUST | chajs@seoultech.ac.kr | 361 | 374 | 9.6.8.5 |  | Text is not related to Kookmin Invisible Code | Given text is related 2D-sequential color code. Move this test to 9.6.8.1 and Insert Invisible code related content to this subclause | T | Revise | resolved in comment 496
Jaesang Cha | SNUST | chajs@seoultech.ac.kr | 361 | 374 | 9.6.8.5 |  | No description about what this subclause going to coverup | Need discription for what subclause going to describes. | T | Revise | resolved in comment 496
Jaesang Cha | SNUST | chajs@seoultech.ac.kr | 361 | 374 | 9.6.8.5.1 |  | Naming of subcluase did not give the meaning which reference architecture | Naming must describe what for this reference architecture. Need appropriate meaning | T | Revise | resolved in comment 496
Jaesang Cha | SNUST | chajs@seoultech.ac.kr | 361 | 374 | 9.6.8.5.2 |  | No description about what this subclause going to coverup | Need discription for what subclause going to describes. | T | Revise | resolved in comment 496
Rick Roberts | Intel | richard.d.roberts@intel.com | 362 | 375 | 9.6.8.5.3 |  | Text is too terse. | Please provide more appropriate text. | T | Revise | resolved in comment 496
Jaesang Cha | SNUST | chajs@seoultech.ac.kr | 362 | 375 | 9.6.8.5.2 |  | No clear description for "Reference LEDs (4 LEDs at 4 corners):" and "4 Surrounding lines (high gradient difference)" | Provide appropriate text to describe | T | Revise | resolved in comment 496
Jaesang Cha | SNUST | chajs@seoultech.ac.kr | 362 | 375 | 9.6.8.5.3 |  | Texy is not self explanatory | Provide appropriate text to describe | T | Revise | resolved in comment 496
Jaesang Cha | SNUST | chajs@seoultech.ac.kr | 362 | 375 | 9.6.8.5.3 | Table 105 | Table 105 name " A proposed 2D-sequential color code" not appropriate | Provide appropriate table name | T | Revise | resolved in comment 496
Rick Roberts | Intel | richard.d.roberts@intel.com | 363 | 376 | 9.6.8.5.3 | Table 106 | Table is empty | Please insert table content | T | Revise | resolved in comment 496
Rick Roberts | Intel | richard.d.roberts@intel.com | 363 | 376 | 9.6.8.5.3 | Bottom of page | Paragraph numbering is too deep (only 5 layers allowed). | Reformat text to reduce numbering depth | T | Revise | resolved in comment 496
Jaesang Cha | SNUST | chajs@seoultech.ac.kr | 363 | 376 | 9.6.8.5.3 | Table 106 | Table filelds are not filled | Insert table content | T | Revise | resolved in comment 496
Rick Roberts | Intel | richard.d.roberts@intel.com | 364 | 377 | 9.6.8.5.3 |  | borrow the format and error correction from QR code standard | This text input is not sufficient for our standard. Please explicitly provide the reference to the QR code standard. | T | Revise | resolved in comment 496
Rick Roberts | Intel | richard.d.roberts@intel.com | 364 | 377 | 9.6.8.5.4 |  | Reference to inner code and outer code. | Please provide technical specifications for the inner code and the outer code. | T | Revise | resolved in comment 496
Rick Roberts | Intel | richard.d.roberts@intel.com | 364 | 377 | 9.6.8.5.5 | Bottom of page | Paragraph numbering is too deep (only 5 layers allowed). | Reformat text to reduce numbering depth | T | Revise | resolved in comment 496
Jaesang Cha | SNUST | chajs@seoultech.ac.kr | 364 | 377 | 9.6.8.5.3 |  | Text below the Figure 213 4th Line "a) We borrow the format and error correction from QR code standard." need to reframe and reference not given for the QR Code Standard | "We borrow" is not appropriate way of saying, follow the standard way refering another standard and give the exact reference number to QR Code Standard | T | Revise | resolved in comment 496
Jaesang Cha | SNUST | chajs@seoultech.ac.kr | 364 | 377 | 9.6.8.5.4 |  | No description about what this subclause going to coverup | Need discription for what subclause going to describes. | T | Revise | resolved in comment 496
Jaesang Cha | SNUST | chajs@seoultech.ac.kr | 364 | 377 | 9.6.8.5.4 |  | Text below Figure 214 hanging without any describtion.why there is a need for option a & b? | Need some description before start describing a & b | T | Revise | resolved in comment 496
Jaesang Cha | SNUST | chajs@seoultech.ac.kr | 364 | 377 | 9.6.8.5.5 |  | Subclause Name is with Contributor Name "9.6.8.5.5 PHY 6 Layer Decoding Method (for Kookmin color code)" | Already this clause are specific to contribution so do not need to refer the contributor name. All refered only by method. So subclause name to without contributor name "9.6.8.5.5 PHY 6 Layer Decoding Method" | T | Revise | resolved in comment 496
Jaesang Cha | SNUST | chajs@seoultech.ac.kr | 364 | 377 | 9.6.8.5.5 |  | No description about what this subclause going to coverup | Need discription for what subclause going to describes. | T | Revise | resolved in comment 496
Hideki Aoyama | Panasonic | aoyama.hideki@jp.panasonic.com | 364 | 377 | 9.6.8.5.5 |  | Receiving method should be written in an Annex section. | Move this section to an Annex section or Remove this section | T | Revise | resolved in comment 496
Rick Roberts | Intel | richard.d.roberts@intel.com | 365 | 378 | 9.6.8.5.5 |  | Reference to Hough transform | Please provide the details on this transform or a reference to another standard. | T | Revise | resolved in comment 496
Jaesang Cha | SNUST | chajs@seoultech.ac.kr | 365 | 378 | 9.6.8.5.5 |  | Text below Figure 215 hanging without any describtion. What Step 1, Step 2 going to say and need of those two steps? | Need some description before start describing step1 & step 2 | T | Revise | resolved in comment 496
Jaesang Cha | SNUST | chajs@seoultech.ac.kr | 365 | 378 | 9.6.8.5.6 |  | No description about what this subclause going to coverup | Need discription for what subclause going to describes. | T | Revise | resolved in comment 496
Jaesang Cha | SNUST | chajs@seoultech.ac.kr | 365 | 378 | 9.6.8.5.6 |  | Text below Figure 216 hanging without any describtion.why there is a need for option a & b? | Need some description before start describing a & b | T | Revise | resolved in comment 496
Rick Roberts | Intel | richard.d.roberts@intel.com | 366 | 379 | 9.6.8.5.7 |  | Text reads "detect the rolling effect in an image" | How is this done? Should the details be included in this standard? | T | Revise | resolved in comment 496
Jaesang Cha | SNUST | chajs@seoultech.ac.kr | 366 | 379 | 9.6.8.5.7 |  | No description about what this subclause going to coverup | Need discription for what subclause going to describes. | T | Revise | resolved in comment 496
Jaesang Cha | SNUST | chajs@seoultech.ac.kr | 366 | 379 | 9.6.8.5.7 |  | Text below Figure 217 hanging without any describtion.why there is a need for option a & b? | Need some description before start describing a & b | T | Revise | resolved in comment 496
Jaesang Cha | SNUST | chajs@seoultech.ac.kr | 366 | 379 | 9.6.8.5.7 |  | Why text "Notice: The detection is still true under rotation!" is required below figure 218 | No need to point out by "Notice". Just describe in the start of subclause that this method is suits on rotational schenerio. | T | Revise | resolved in comment 496
Hideki Aoyama | Panasonic | aoyama.hideki@jp.panasonic.com | 366 | 379 | 9.6.8.5.7 |  | Receiving method should be written in an Annex section. | Move this section to an Annex section or Remove this section | T | Revise | resolved in comment 496
Hideki Aoyama | Panasonic | aoyama.hideki@jp.panasonic.com | 366 | 379 | 9.6.8.5.8 |  | Receiving method should be written in an Annex section. | Move this section to an Annex section or Remove this section | T | Revise | resolved in comment 496
Jaesang Cha | SNUST | chajs@seoultech.ac.kr | 367 | 380 | 9.6.8.5.8 |  | Text below Figure 217 hanging without any describtion.why there is a need for option a & b? | Need some description before start describing a & b | T | Revise | resolved in comment 496
Jaesang Cha | SNUST | chajs@seoultech.ac.kr | 368 | 381 | 9.6.8.6 | Figure 221 | Change Figure 221 Name | Figure 221— VTASC PPDU Format | T | Accept
Jaesang Cha | SNUST | chajs@seoultech.ac.kr | 369 | 382 | 9.6.8.6 | Figure 222 | Name of the Figure must specify the use of specific modulation method | Change Figure Name to "Figure 222—VTASC PHY PSDU Field Structure" | T | Accept
Rick Roberts | Intel | richard.d.roberts@intel.com | 370 | 383 | 9.6.9 |  | Clause is TBD | Not sure of the need for this clause, but if it is needed then text is needed. | T | Accept
Rick Roberts | Intel | richard.d.roberts@intel.com | 370 | 383 | 9.7 |  | PureLiFi PPDU format | Merge this PPDU format with the original 802.15.7-2011 PPDU. | T | Accept in principle | Postpone action on this until D1; no edits needed at this time.
Rick Roberts | Intel | richard.d.roberts@intel.com | 370 | 383 | 9.7.1.1 |  | Strange equation 1/?66 | Reformat equation | T | accept
Jaesang Cha | SNUST | chajs@seoultech.ac.kr | 370 | 383 | 9.6.9 |  | TBD in 9.6.9 PHY 7 PPDU formatsubclause | Text need to be supported to replace TBD | T | Accept in principle | Resolved by 538.
Jaesang Cha | SNUST | chajs@seoultech.ac.kr | 370 | 383 | 9.7 |  | Subclause Name with contributors name " 9.7 PureLiFi PPDU Format" | Remove PureLiFi from name and represent the subclause name with PHY modulation scheme it mean to proposed | T | accept | Title of clause becomes "PHY VII PPDU Format"
Dobroslav Tsonev | pureLiFi | dobroslav.tsonev@purelifi.com | 370 | 383 | 9.6.9 | Entire section | Subclause left as TBD. | Specify subclause. | T | accept | Resolved by 540
Jaesang Cha | SNUST | chajs@seoultech.ac.kr | 371 | 384 | 9.7.1.1 |  | S1160, S2160, S3160, S4160 | Need description for vectors. | T | accept | Modify last sentence on p.370 in order to improve clarity. Get input from Dobro. | No
Rick Roberts | Intel | richard.d.roberts@intel.com | 372 | 385 | 6.2.3.1.1 |  | Clause number is too deep | Reformat text to reduce numbering depth | T | accept | Don't specify as subclause, but just leave as part of the text.
Rick Roberts | Intel | richard.d.roberts@intel.com | 372 | 385 | 6.2.3.1.2 |  | Clause number is too deep | Reformat text to reduce numbering depth | T | accept | Resolved as 544
Rick Roberts | Intel | richard.d.roberts@intel.com | 372 | 385 | 6.2.3.1.3 |  | Clause number is too deep | Reformat text to reduce numbering depth | T | accept | Resolved as 544
Rick Roberts | Intel | richard.d.roberts@intel.com | 373 | 386 | 6.2.3.1.4 |  | Clause number is too deep | Reformat text to reduce numbering depth | T | accept | Resolved as 544
Rick Roberts | Intel | richard.d.roberts@intel.com | 373 | 386 | 6.2.3.1.5 |  | Clause number is too deep | Reformat text to reduce numbering depth | T | accept | Resolved as 544
Rick Roberts | Intel | richard.d.roberts@intel.com | 373 | 386 | 6.2.3.1.6 |  | Clause number is too deep | Reformat text to reduce numbering depth | T | accept | Resolved as 544
Rick Roberts | Intel | richard.d.roberts@intel.com | 373 | 386 | 6.2.3.1.7 |  | Clause number is too deep | Reformat text to reduce numbering depth | T | accept | Resolved as 544
Rick Roberts | Intel | richard.d.roberts@intel.com | 374 | 387 | 6.2.3.2.1 |  | Clause number is too deep | Reformat text to reduce numbering depth | T | accept | Resolved as 544
Rick Roberts | Intel | richard.d.roberts@intel.com | 374 | 387 | 6.2.3.2.2 |  | Clause number is too deep | Reformat text to reduce numbering depth | T | accept | Resolved as 544
Rick Roberts | Intel | richard.d.roberts@intel.com | 375 | 388 | 6.2.3.2.3 |  | Clause number is too deep | Reformat text to reduce numbering depth | T | accept | Resolved as 544
Rick Roberts | Intel | richard.d.roberts@intel.com | 375 | 388 | 6.2.3.2.4 |  | Clause number is too deep | Reformat text to reduce numbering depth | T | accept | Resolved as 544
Rick Roberts | Intel | richard.d.roberts@intel.com | 375 | 388 | 6.2.3.2.5 |  | Clause number is too deep | Reformat text to reduce numbering depth | T | accept | Resolved as 544
Rick Roberts | Intel | richard.d.roberts@intel.com | 376 | 389 | 6.2.3.2.6 |  | Clause number is too deep | Reformat text to reduce numbering depth | T | accept | Resolved as 544
Rick Roberts | Intel | richard.d.roberts@intel.com | 376 | 389 | 6.2.3.2.7 |  | Clause number is too deep | Reformat text to reduce numbering depth | T | accept | Resolved as 544
Rick Roberts | Intel | richard.d.roberts@intel.com | 376 | 389 | 6.2.3.2.8 |  | Clause number is too deep | Reformat text to reduce numbering depth | T | accept | Resolved as 544
Rick Roberts | Intel | richard.d.roberts@intel.com | 376 | 389 | 6.2.3.2.9 |  | Clause number is too deep | Reformat text to reduce numbering depth | T | accept | Resolved as 544
Rick Roberts | Intel | richard.d.roberts@intel.com | 376 | 389 | 6.2.3.2.10 |  | Clause number is too deep | Reformat text to reduce numbering depth | T | accept | Resolved as 544
Rick Roberts | Intel | richard.d.roberts@intel.com | 377 | 390 | 6.2.3.2.11 |  | Clause number is too deep | Reformat text to reduce numbering depth | T | accept | Resolved as 544
Rick Roberts | Intel | richard.d.roberts@intel.com | 377 | 390 | 6.2.3.2.12 |  | Clause number is too deep | Reformat text to reduce numbering depth | T | accept | Resolved as 544
Rick Roberts | Intel | richard.d.roberts@intel.com | 377 | 390 | 6.2.3.2.13 |  | Clause number is too deep | Reformat text to reduce numbering depth | T | accept | Resolved as 544
Rick Roberts | Intel | richard.d.roberts@intel.com | 377 | 390 | 6.2.3.2.14 |  | Clause number is too deep | Reformat text to reduce numbering depth | T | accept | Resolved as 544
Rick Roberts | Intel | richard.d.roberts@intel.com | 378 | 391 | 6.2.5.1.1 |  | Clause number is too deep | Reformat text to reduce numbering depth | T | accept | Resolved as 544
Rick Roberts | Intel | richard.d.roberts@intel.com | 378 | 391 | 6.2.5.1.2 |  | Clause number is too deep | Reformat text to reduce numbering depth | T | accept | Resolved as 544
Rick Roberts | Intel | richard.d.roberts@intel.com | 379 | 392 | 6.2.5.1.3 |  | Clause number is too deep | Reformat text to reduce numbering depth | T | accept | Resolved as 544
Rick Roberts | Intel | richard.d.roberts@intel.com | 379 | 392 | 6.2.5.1.4 |  | Clause number is too deep | Reformat text to reduce numbering depth | T | accept | Resolved as 544
Rick Roberts | Intel | richard.d.roberts@intel.com | 379 | 392 | 6.2.5.1.5 |  | Clause number is too deep | Reformat text to reduce numbering depth | T | accept | Resolved as 544
Rick Roberts | Intel | richard.d.roberts@intel.com | 379 | 392 | 6.2.5.1.6 |  | Clause number is too deep | Reformat text to reduce numbering depth | T | accept | Resolved as 544
Rick Roberts | Intel | richard.d.roberts@intel.com | 379 | 392 | 6.2.5.1.7 |  | Clause number is too deep | Reformat text to reduce numbering depth | T | accept | Resolved as 544
Rick Roberts | Intel | richard.d.roberts@intel.com | 379 | 392 | 6.2.5.1.8 |  | Clause number is too deep | Reformat text to reduce numbering depth | T | accept | Resolved as 544
Rick Roberts | Intel | richard.d.roberts@intel.com | 380 | 393 | 6.2.5.3.1 |  | Clause number is too deep | Reformat text to reduce numbering depth | T | accept | Resolved as 544
Rick Roberts | Intel | richard.d.roberts@intel.com | 380 | 393 | 6.2.5.3.2 |  | Clause number is too deep | Reformat text to reduce numbering depth | T | accept | Resolved as 544
Rick Roberts | Intel | richard.d.roberts@intel.com | 381 | 394 | 6.2.5.3.3 |  | Clause number is too deep | Reformat text to reduce numbering depth | T | accept | Resolved as 544
Jaesang Cha | SNUST | chajs@seoultech.ac.kr | 381 | 394 | 6.2.5.3.3 |  | Mathmatical Equation not represnts powers properly | Need text formating | T | accept | Should be resolved by equation formatting.
Rick Roberts | Intel | richard.d.roberts@intel.com | 382 | 395 | 9.8 |  | Fraunhofer PPDU Format | This clause needs to be merged with 802.15.7-2011 PPDU format | T | Accept in principle | Resolved as in 538.
Rick Roberts | Intel | richard.d.roberts@intel.com | 384 | 397 | 9.9.4.1.1 |  | Reference to ITU-T recommendation G.9960-2015 | The text in this clause is evidently a summary of the main features of G.9960-2015. However, it is not written like normative text that would be included in an IEEE802 standard (e.g. there are no "shalls"). The text in this clause needs to be normative and complete. Need to resolve this issue. | T | accept | Revised text will be provided by Volker (Fraunhofer). | No
Rick Roberts | Intel | richard.d.roberts@intel.com | 396 | 409 | 10.5.1 | Table 124 | aPreambleFrequency and aFrequencyLabelingRatio | Replace these two rows with the values from doc 16/189r2, section 5.1. Merge in the explanation text prior to the table as shown in doc 16/189r2, clause 5.1. | T | Accept
Yeong Min, Trang | Kookmin |  | 397 | 410 | Table 124-PHY constant |  | Kookmin PHY modes constants are missing | Can we add later after PHY modes revisions are completed. TBD | T | Revise | Table 124 from 618/r0 will be inserted
Hsin-Mu Tsai | National Taiwan University | hsinmu@csie.ntu.edu.tw | 397 | 410 | 10.5.1 |  | Text in 10.5.1 is obsolete (the part related to RS-FSK). | Replace text with the one in section 5.1 in 16/189r2, including the text before Table 124, and aPreambleFrequency, aFrequencyLabelingRatio in Table 124 (replaced with the content in Table 5 in 16/189r2). | T | Revise | Resolved in commnet 579
Rick Roberts | Intel | richard.d.roberts@intel.com | 398 | 411 |  | Table 125 | Update table 125 | Update table 125 with the content of the table in section 5.2 of document 16/189r2. | T | Accept
Yeong Min, Trang | Kookmin |  | 398 | 411 | Table 125-PHY PIB attr |  | Kookmin PHY attributes are missing | Can we add later after PHY modes revisions are completed. TBD | T | Revise | Table 125 from 618/r0 will be inserted
Hsin-Mu Tsai | National Taiwan University | hsinmu@csie.ntu.edu.tw | 398 | 411 | 10.5.2 |  | Text in 10.5.2 is obsolete (the part related to RS-FSK). | Replace text with the one in section 5.2 in 16/189r2, including the text before Table 125, and all entries after phyFrequencyLabeling and before phySymbolDuration in Table 125 (replaced these entries with the content of Table 6 in 16/189r2). | T | Accept
Yeong Min, Trang | Kookmin |  | 399 | 412 | Table 125-PHY constant |  |  | Can we add later after PHY modes revisions are completed. TBD | T | Revise | Table 125 from 618/r0 will be inserted
Jaesang Cha | SNUST | chajs@seoultech.ac.kr | 399 | 412 | 10.5.2 | Table 125 | PHY PIB attribute for OffsetVPWM is missing | Add "phySMFlashLIGHTApplicationSpecificMode" Refer 16/353r2 Page 10 Table 5-1 | T | Revise | Table 5-1 from 527/r1 will be inserted
Jaesang Cha | SNUST | chajs@seoultech.ac.kr | 399 | 412 | 10.5.2 | Table 125 | PHY PIB attribute for VTASC is missing | Add "phyVTASCpplicationSpecificMode" Refer 16/355r0 Page 10 Table 5-1. The Name is wrong in Table modify to "phyVTASCpplicationSpecificMode". This Information wil be updated and uploaded on mentor site for feature reference | T | Revise | Table 5-1 from 528/r1 will be inserted
Rick Roberts | Intel | richard.d.roberts@intel.com | 400 | 413 |  | Table 127 | Table 127 needs to be merged into table 125. | Table 127 needs to be merged into table 125 and reference to Kookmin removed. | T | Revise | Table 125 and 126 will be merged into one table Table 126 will be replaced with table 126 from 618/r0 Table 127 will be removed
Yeong Min, Trang | Kookmin |  | 400 | 413 | Table 126-PHY PIB attr |  |  | Can we add later after PHY modes revisions are completed. TBD | T | Revise | Resolved in comment 588
Yeong Min, Trang | Kookmin |  | 400 | 413 | Table 127-PHY PIB attr |  |  | Can we add later after PHY modes revisions are completed. TBD | T | Revise | Resolved in comment 588
Jaesang Cha | SNUST | chajs@seoultech.ac.kr | 400 | 413 | 10.5.2 | Table 127 | Contributor specific Table Naming | Change to Method specific naming convention and update | T | Revise | Resolved in comment 588
Jaesang Cha | SNUST | chajs@seoultech.ac.kr | 400 | 413 | 10.5.2 | Table 127 | Two table for same reason | Merge with Table 126 | T | Revise | Resolved in comment 588
Rick Roberts | Intel | richard.d.roberts@intel.com | 420 | 433 | 14 |  | PHY A | Call PHY 4 | T | Accept
Rick Roberts | Intel | richard.d.roberts@intel.com | 420 | 433 | 14 |  | Text no in normative format | Please rewrite this text to be in a standards normative format | T | Accept | Rick will modify the text
Rick Roberts | Intel | richard.d.roberts@intel.com | 420 | 433 | 14.1.1 |  | Reference diagram | Reference diagram is missing - please suppy | T | Accept
Liu Qian | CAICT | liuqian@ritt.cn | 420 | 433 | 14 |  | The PHY specification described in this chapter is not mentioned in 4.5.1. | Add the description about this PHY type in 4.5.1. | T | Revise | Paragraph need to be added in clause 4.5.1 Rick will provide the text
Jaesang Cha | SNUST | chajs@seoultech.ac.kr | 420 | 433 | 14.1.1 |  | No reference modulator diagram "<PUT UFSOOK REFERENCE DIAGRAM HERE>" | Provide the reference diagram to update | T | Accept
Hideki Aoyama | Panasonic | aoyama.hideki@jp.panasonic.com | 420 | 433 | 14.1.2 |  | No need to describe the theorum here. Only what signals are logic zero and one is needed. | Move the explanation to an Annex section. (Also the following explanations of Twinkle VPPM.) | T | Accept | commnet 594 will satisfy this commnet
Rick Roberts | Intel | richard.d.roberts@intel.com | 421 | 434 |  | Fig 256 | Text in figure | Move test into to the clause text body | T | Accept
Rick Roberts | Intel | richard.d.roberts@intel.com | 421 | 434 | 14.1.3 |  | Figure in this clause | Figrue is not formatted correctly - has no title | T | Accept
Jaesang Cha | SNUST | chajs@seoultech.ac.kr | 422 | 435 | 14.1.3 |  | Figure without name and rerence number | Update with relative figure number and name | T | Accept
Rick Roberts | Intel | richard.d.roberts@intel.com | 423 | 436 | 14.2.1 |  | Reference diagram | Reference diagram is missing - please suppy | T | Accept
Jaesang Cha | SNUST | chajs@seoultech.ac.kr | 423 | 436 | 14.2.1 |  | No reference modulator diagram "<PUT UFSOOK REFERENCE DIAGRAM HERE>" | Provide the reference diagram to update | T | Accept
Rick Roberts | Intel | richard.d.roberts@intel.com | 426 | 439 | 14.2.4 |  | TBD | FEC is TBD. Please define the FEC. | T | Revise | Rick will suplly the text
Rick Roberts | Intel | richard.d.roberts@intel.com | 426 | 439 | 14.3.1.1 |  | Encoder | What is missing here is how we go from bits to symbols. Pleasse provide explicit information on how we map bit to symbols. | T | Revise | Replace entire clause 14.3 with 460/r1
Jaesang Cha | SNUST | chajs@seoultech.ac.kr | 426 | 439 | 14.2.4 |  | TBD in 14.2.4 Twinkle VPPM FEC subclause | Text need to be supported to replace TBD | T | Revise | Resolved in commnet 604
Jaesang Cha | SNUST | chajs@seoultech.ac.kr | 426 | 439 | 14.3.1.1 | Figure 261 | Figure 261—Graphic of reference LED and Bit 1/0 Definition goes here Missing | Import Figure and reframe the figure name | T | Revise | Resolved in commnet 605
Dobroslav Tsonev | pureLiFi | dobroslav.tsonev@purelifi.com | 426 | 439 | 14.2.4 | Entire section | Subclause left as TBD. | Specify subclause. | T | Revise | Resolved in commnet 604
| Kookmin |  | 426 | 439 |  | S2-PSK Encoder | Change reference LED and data LED into LED-1 and LED-2. This is because a camera does not need to know which one is a reference LED, which one is a data LED. | Proposed change has been address in .doc file. | T | Revise | Resolved in commnet 605
| Kookmin |  | 426 | 439 |  | S2-PSK line coding | RLL code is considered. We wish to update this later. | TBD | T | Revise | Resolved in commnet 605
| Kookmin |  | 426 | 439 |  | S2-PSK Decoding | Equation is added to explain the decoding. bit = ~XOR (x1(ts); x2(ts)); | Proposed change has been address in .doc file. | T | Revise | Resolved in commnet 605
Rick Roberts | Intel | richard.d.roberts@intel.com | 427 | 440 | 14.3.2.1 |  | Outer FEC | Please specify the outer FEC | T | Revise | Resolved in commnet 605
Jaesang Cha | SNUST | chajs@seoultech.ac.kr | 427 | 440 | 14.3.1.3 |  | Figure 262—Insert Related Graphic Here Missing | Import Figure and reframe the figure name | T | Revise | Resolved in commnet 605
Jaesang Cha | SNUST | chajs@seoultech.ac.kr | 427 | 440 | 14.3.2 |  | Figure 263—Insert Related Graphic Here Missing | Import Figure and reframe the figure name | T | Revise | Resolved in commnet 605
Rick Roberts | Intel | richard.d.roberts@intel.com | 430 | 443 | 14.4.1.1.4 |  | Outer FEC | Please specify the outer FEC | T | Revise | Replace entire clause 14.4 with 460/r1
Rick Roberts | Intel | richard.d.roberts@intel.com | 432 | 445 | 14.4.1.2.3 |  | Edit to be normative text | The text in this clause needs to be edited to be normative text | T | Revise | Resolved in commnet 615
Rick Roberts | Intel | richard.d.roberts@intel.com | 432 | 445 | 14.4.1.3.1 |  | Edit to be normative text | The text in this clause needs to be edited to be normative text | T | Revise | Resolved in commnet 615
Rick Roberts | Intel | richard.d.roberts@intel.com | 433 | 446 |  | Just below Fig 273 | Figure left out of document | The original input from Kookmin showed an additional figure (Figure 1.10) after figure 273. The title should have been "Hybrid modulation schemes for LED Signage transmitter". Add this figure. | T | Revise | Resolved in commnet 615
Rick Roberts | Intel | richard.d.roberts@intel.com | 433 | 446 | 14.4.1.3.2 |  | Outer FEC | Need to specify what is the outer FEC | T | Revise | Resolved in commnet 615
Rick Roberts | Intel | richard.d.roberts@intel.com | 433 | 446 | 14.5.1 |  | Reference to PHY A | Change to PHY 4 | T | Accept
Jaesang Cha | SNUST | chajs@seoultech.ac.kr | 433 | 446 | 14.4.1.3.1 | Figure 273 | Figure 273—Title for graphic goes here Missing | Import Figure and reframe the figure name | T | Revise | Resolved in commnet 615
Jaesang Cha | SNUST | chajs@seoultech.ac.kr | 433 | 446 | 14.5.1 1 |  | 14.5.1 1 PHY Layer Operating Mode(s) (move to clause 9.1) | Text location is wrong and move to clause 9.1 | T | Accept
Jaesang Cha | SNUST | chajs@seoultech.ac.kr | 433 | 446 | 14.5.1 1 |  | Reference to PHY A | Change to PHY IV | T | Accept
Rick Roberts | Intel | richard.d.roberts@intel.com | 434 | 447 |  | Table 136 | Merge with PHY 4 table | Merge this table with PHY 4 table | T | Accept
Rick Roberts | Intel | richard.d.roberts@intel.com | 434 | 447 | 14.5.2 |  | Reference to PHY A | Change to PHY 4 | T | Accept
Jaesang Cha | SNUST | chajs@seoultech.ac.kr | 434 | 447 | 14.5.2 |  | 14.5.2 PHY Specifications | Change the clause name to "14.5.2 OFFSET-VPWM PHY Specifications" | T | Accept
Jaesang Cha | SNUST | chajs@seoultech.ac.kr | 434 | 447 | 14.5.2.1 |  | 14.5.2.1 OFFSET-VPWM | Remov this subclause TITLE | T | Accept
Jaesang Cha | SNUST | chajs@seoultech.ac.kr | 434 | 447 | 14.5.1 1 | Table 136 | Table location not to this subclause | Merge this table with PHY IV table | T | Accept | Same with commnet 624
Rick Roberts | Intel | richard.d.roberts@intel.com | 435 | 448 |  | Table 138 | Table formatting and not content | Table is missing content and the table needs to use the correct formatting. | T | Revise | Resolved in commnet 630
Jaesang Cha | SNUST | chajs@seoultech.ac.kr | 435 | 448 | 14.5.2.1 | Table 138 | Table field values not update | Update table field values from 16/353 Page 5 Table 2-2 | T | Revise | Replace with table 2-2 from 527/r1
Dobroslav Tsonev | pureLiFi | dobroslav.tsonev@purelifi.com | 435 | 448 | 14.5.2.1 | Table 138 | Empty table | Provide symbol mapping in table. | T | Revise | Resolved in commnet 630
Jaesang Cha | SNUST | chajs@seoultech.ac.kr | 436 | 449 | 14.5.3 |  | Wrong refering location for "PHY Layer Dimming Method" | Text should be moved to "Dimming Clause" | T | Accept
Hideki Aoyama | Panasonic | aoyama.hideki@jp.panasonic.com | 436 | 449 | 14.5.2.2 |  | Receiving method should be written in an Annex section. | Move this section to an Annex section or Remove this section | T | Revise | Remove 14.5.2.2 and move it to informative annex
Hideki Aoyama | Panasonic | aoyama.hideki@jp.panasonic.com | 436 | 449 | 14.5.2.2 |  | Receiving method should be written in an Annex section. | Move this section to an Annex section or Remove this section | T | Revise | duplicated (same as commnet 633)
Jaesang Cha | SNUST | chajs@seoultech.ac.kr | 437 | 450 | 14.5.4 |  | Wrong refering location for "PPDU Format" | Text should be moved to "PPDU Clause" | T | Accept
Jaesang Cha | SNUST | chajs@seoultech.ac.kr | 437 | 450 | 14.5.4 | Figure 278 | Figure 278—Format of the IEEE802.15.7-2011 PPDU to give reference on IEEE802.15.7-2011 | Remove this figure | T | Accept
Jaesang Cha | SNUST | chajs@seoultech.ac.kr | 438 | 451 | 14.5.4 |  | Need subcaluse for SHR Field | Add subclause | T | Revise | Clause 4 from 527/r1
Jaesang Cha | SNUST | chajs@seoultech.ac.kr | 438 | 451 | 14.5.4 |  | Need subcaluse for PSDU Field: | Add subclause | T | Revise | Clause 4 from 527/r1
Jaesang Cha | SNUST | chajs@seoultech.ac.kr | 439 | 452 | 14.5.5 |  | Wrong refering location for "PHY PIB Attributest" | Text should be moved to "PHY PIB Attributes Clause" | T | Accept
Jaesang Cha | SNUST | chajs@seoultech.ac.kr | 439 | 452 | 14.5.6 |  | Wrong refering location for "Superframe Structure" | Text should be moved to "Superframe Structure Clause" | T | Accept
Jaesang Cha | SNUST | chajs@seoultech.ac.kr | 440 | 453 | 14.5.6 |  | Figure 6-1 - Superframe Structure to give reference on IEEE802.15.7-2011 | Remove this figure | T | Accept
Jaesang Cha | SNUST | chajs@seoultech.ac.kr | 440 | 453 | 14.5.7 |  | Wrong refering location for "MAC Frame Formats" | Text should be moved to "MAC Frame Formats Clause" | T | Accept
Jaesang Cha | SNUST | chajs@seoultech.ac.kr | 441 | 454 | 14.5.7 | Figure 284 | Figure 284—General MAC Frame Format to give reference on IEEE802.15.7-2011 | Remove this figure | T | Accept
Jaesang Cha | SNUST | chajs@seoultech.ac.kr | 441 | 454 | 14.5.7 |  | Need subcaluse for Frame Payload Field: | Add subclause | T | Accept
Jaesang Cha | SNUST | chajs@seoultech.ac.kr | 441 | 454 | 14.5.7 |  | Need subcaluse for FCS Field: | Add subclause | T | Accept
Jaesang Cha | SNUST | chajs@seoultech.ac.kr | 441 | 454 | 14.5.8 |  | Wrong refering location for "MAC PIB Attributes" | Text should be moved to "MAC PIB Attributes Clause" | T | Accept
Rick Roberts | Intel | richard.d.roberts@intel.com | 442 | 455 | 15 |  | PHY B | Change to PHY 5 | T | Accept
Liu Qian | CAICT | liuqian@ritt.cn | 442 | 455 | 15 |  | The PHY specification described in this chapter is not mentioned in 4.5.1. | Add the description about this PHY type in 4.5.1. | T | Accept | Resolved in commnet 633
Jaesang Cha | SNUST | chajs@seoultech.ac.kr | 442 | 455 | 15 |  | PHY B specifications | Change to "PHY V specifications" | T | Accept
Hideki Aoyama | Panasonic | aoyama.hideki@jp.panasonic.com | 442 | 455 | 15.1.1 |  | Introduction (of a journal paper article?) is not needed | Remove this section or Just refer a paper in the Annex A | T | Revise | Move to informative annex
Hsin-Mu Tsai | National Taiwan University | hsinmu@csie.ntu.edu.tw | 442 | 455 | 15.1.1 |  | "log_2?K bits" | Correct the appearance of the term | T | Accept
Rick Roberts | Intel | richard.d.roberts@intel.com | 443 | 456 | 15.1.2 |  | Obsolete Text | Replace the text in 15.1.2 with the text from clause 2.1 of document 16/189r2 | T | Revise | Resolved in comment 653 |  | Postponed until Hideki review it
Hideki Aoyama | Panasonic | aoyama.hideki@jp.panasonic.com | 443 | 456 | 15.1.2 |  | 1st and 2nd paragraph is about receiving method | Move these paragraphs to an Annex section or Remove these paragraphs | T | Revise | Remove paragraph 1 and 2. Add paragraph 1 and 2 of clause 2.1 from 16/189r2 into informative annex. Replace paragraph 3 with paragraph 3 of clause 2.1 from 16/189r2. |  | Postponed until Hideki review it
Hsin-Mu Tsai | National Taiwan University | hsinmu@csie.ntu.edu.tw | 443 | 456 | 15.1.2 |  | Obsolete text | Update the text with the one in section 2.1 in 16/189r2. (The references to different sections should also be changed to reflect the correct seciton numbers in draft D0) | T | Revise | Resolved in comment 653 |  | Postponed until Hideki review it
Rick Roberts | Intel | richard.d.roberts@intel.com | 444 | 457 | 15.1.4 |  | Second paragraph | Equations in the second paragraph needs to be edited | T | Accept
Jaesang Cha | SNUST | chajs@seoultech.ac.kr | 444 | 457 | 15.1.5 | Figure 287 | Figure 287 name is completed | Check the Figure name | T | Accept
Hideki Aoyama | Panasonic | aoyama.hideki@jp.panasonic.com | 444 | 457 | 15.1.4 |  | Background information should be put in the Appendix | Move this section to an Annex section | T | Accept
Hideki Aoyama | Panasonic | aoyama.hideki@jp.panasonic.com | 444 | 457 | 15.1.5 |  | Experimental results | Move this section to an Annex section or Remove this section | T | Accept
Hsin-Mu Tsai | National Taiwan University | hsinmu@csie.ntu.edu.tw | 444 | 457 | 15.1.4 |  | Equations are not in correct format (with underscore and ^) | Correct the appearance of the equations | T | Accept
Hsin-Mu Tsai | National Taiwan University | hsinmu@csie.ntu.edu.tw | 444 | 457 | 15.1.5 |  | Figure 287 is missing, and should belong to section 15.1.4 | Add figure 2 from 16/189r2, and move the figure to section 15.1.4. | T | Revise | Refer to comment 657
Rick Roberts | Intel | richard.d.roberts@intel.com | 448 | 461 | 15.2.4 |  | Text in this clause does not seem appropriate for a standards | Edit this text so it is standard normative and less like informative. | T | Revise | Replace entire 15.2 with 16/460r1
Hideki Aoyama | Panasonic | aoyama.hideki@jp.panasonic.com | 448 | 461 | 15.3 |  | "What protocol supports what receiver" should be summerized in an Annex section. | I will upload it later. | T | Revise | 16/540r0 Annex X
Hideki Aoyama | Panasonic | aoyama.hideki@jp.panasonic.com | 448 | 461 | 15.3 |  | Many words are defined, but some of them (varying frame rate ISC mode, rolling sampling rate) are not used in the following sections. | Remove them. | T | Revise | Replace entire 15.3 with 16/460r1
| Kookmin |  | 448 | 461 |  | Table 142 | Definition of SF symbol and sub-packet structure is updated. We fixed the number of bits for Ab at 2 bits. This is to be simple for encoding. | Please add the text from our .doc file. | T | Revise | Resolved in commnet 663
| Kookmin |  | 448 | 461 |  |  | Decoding scenario Figure is added to explain the decoding statements. | Please add the text from our .doc file. | T | Revise | Resolved in commnet 663
| Kookmin |  | 448 | 461 |  | 15.3.3 Table- Parameters Specifications | Packet Structure Specification Modes: Change the definition of symbol rate into packet rate. | Please add the text from our .doc file. | T | Revise | Resolved in commnet 663
| Kookmin |  | 448 | 461 |  | 15.3.3 Table- Parameters Specifications | Maximum distance is upon the length of a sub-packet. This row needs a later revision. | Please add the text from our .doc file. | T | Revise | Resolved in commnet 663
Rick Roberts | Intel | richard.d.roberts@intel.com | 449 | 462 | 15.3.1 |  | Figure 1, and related text, from 16/240r0 is missing from Draft D0. | Add Figure 1, and related text, to the draft. | T | Revise | Resolved in commnet 663
Rick Roberts | Intel | richard.d.roberts@intel.com | 449 | 462 | 15.3.1 |  | Figure 2, and related text, from 16/240r0 is missing from Draft D0. | Add Figure 2, and related text, to the draft. | T | Revise | Resolved in commnet 663
Rick Roberts | Intel | richard.d.roberts@intel.com | 449 | 462 | 15.3.1 |  | Figure 3, and related text, from 16/240r0 is missing from Draft D0. | Add Figure 3, and related text, to the draft. | T | Revise | Resolved in commnet 663
Rick Roberts | Intel | richard.d.roberts@intel.com | 449 | 462 | 15.3.1 |  | Section 2.1.2 Compatible M-FSK, and related text, from 16/240r0 is missing from Draft D0. | Add Section 2.1.2 Compatible M-FSK, and related text, to the draft. | T | Revise | Resolved in commnet 663
Rick Roberts | Intel | richard.d.roberts@intel.com | 449 | 462 | 15.3.1 |  | Figure 4, and related text, from 16/240r0 is missing from Draft D0. | Add Figure 4, and related text, to the draft. | T | Revise | Resolved in commnet 663
Rick Roberts | Intel | richard.d.roberts@intel.com | 449 | 462 | 15.3.1 |  | Figure 5, and related text, from 16/240r0 is missing from Draft D0. | Add Figure 5, and related text, to the draft. | T | Revise | Resolved in commnet 663
Rick Roberts | Intel | richard.d.roberts@intel.com | 449 | 462 | 15.3.1 |  | Figure 6, and related text, from 16/240r0 is missing from Draft D0. | Add Figure 6, and related text, to the draft. | T | Revise | Resolved in commnet 663
Rick Roberts | Intel | richard.d.roberts@intel.com | 449 | 462 | 15.3.1 |  | Section 2.2 PHY asynchronous transmission method, and related text, from 16/240r0 is missing from Draft D0. | Add Section 2.2 PHY asynchronous transmission method, and related text, to the draft. | T | Revise | Resolved in commnet 663
Rick Roberts | Intel | richard.d.roberts@intel.com | 450 | 463 |  | Table 142 | Bottom row of this table. | The bottom row of this tables says "withdraw". Should this row be deleted. | T | Revise | Resolved in commnet 663
Rick Roberts | Intel | richard.d.roberts@intel.com | 450 | 463 |  | Text below Table 142 | There is a "Note" section that looks like it should be removed | Remove text in the "Note" section | T | Revise | Resolved in commnet 663
Rick Roberts | Intel | richard.d.roberts@intel.com | 450 | 463 | 15.3.1.1 |  | Title of clause | Need a different title for this clause, or perhaps spell out everything and remove the math notation from the clause title. | T | Revise | Resolved in commnet 663
Rick Roberts | Intel | richard.d.roberts@intel.com | 450 | 463 | 15.3.1.1 |  | Reference to DS interval being short compared to rolling exposure time | This relationship needs to be quantified and not just a qualitative statement | T | Revise | Resolved in commnet 663
Rick Roberts | Intel | richard.d.roberts@intel.com | 450 | 463 | 15.3.1.1 |  | Reference to majority voting | Please provide details on the voting; for example, how many instantaneous are being voted upon? | T | Revise | Resolved in commnet 663
Hideki Aoyama | Panasonic | aoyama.hideki@jp.panasonic.com | 450 | 463 | 15.3.1.1 |  | Receiving method should be written in an Annex section. | Move this section to an Annex section or Remove this section | T | Revise | Resolved in commnet 663
Rick Roberts | Intel | richard.d.roberts@intel.com | 451 | 464 | 15.3.1.2 |  | Clause title | Spell out title and don't use math notation in the title | T | Revise | Resolved in commnet 663
Rick Roberts | Intel | richard.d.roberts@intel.com | 451 | 464 | 15.3.1.2 |  | exposure time is almost equal to DS interval | Please quantify what "almost equal" means. | T | Revise | Resolved in commnet 663
Hideki Aoyama | Panasonic | aoyama.hideki@jp.panasonic.com | 451 | 464 | 15.3.1.2 |  | Receiving method should be written in an Annex section. | Move this section to an Annex section or Remove this section | T | Revise | Move to informative annex, recommended practice, use "may" instead of "shall"
Jaesang Cha | SNUST | chajs@seoultech.ac.kr | 452 | 465 | 15.4.1 |  | Wrong refering location for "PHY Layer Operating mode" | Text should be moved to "PHY Layer Operating mode Clause" | T | Accept
Jaesang Cha | SNUST | chajs@seoultech.ac.kr | 452 | 465 | 15.4.3 |  | Wrong refering location for "PHY Layer Dimming Method" | Text should be moved to "PHY Layer Dimming Method Clause" | T | Accept
Jaesang Cha | SNUST | chajs@seoultech.ac.kr | 452 | 465 | 15.4.4 |  | Wrong refering location for "PPDU format" | Text should be moved to "PPDU format" clause | T | Accept
Rick Roberts | Intel | richard.d.roberts@intel.com | 453 | 466 |  | Text below Figure 306 | SHR consists of two or four pulses | When do we use 2 and when do we 4. Please clarify. | T | Accept | No modification in the text
Jaesang Cha | SNUST | chajs@seoultech.ac.kr | 454 | 467 | 15.4.4.2 |  | Wrong refering location for "PPDU format of Packet PPM" | Text should be moved to "PPDU format" clause | T | Accept
Hideki Aoyama | Panasonic | aoyama.hideki@jp.panasonic.com | 454 | 467 | 15.4.4.2 |  | Additional experiments showed that 10 micro seconds is not enohgh time to get enough brightness for some transmitters and receivers. The length of time L should not be strictly defined for future devices, | Remove a sentense: "Time length of the short bright pulse, shown as L in the Figure, is less than ten micro seconds." | T | Accept
Jaesang Cha | SNUST | chajs@seoultech.ac.kr | 456 | 469 | 15.4.5 |  | Wrong refering location for "Superframe Structure" | Text should be moved to "Superframe Structure" clause | T | Accept
Jaesang Cha | SNUST | chajs@seoultech.ac.kr | 456 | 469 | 15.4.6 |  | Wrong refering location for "MAC frame formats" | Text should be moved to "MAC frame formats" clause | T | Accept
Rick Roberts | Intel | richard.d.roberts@intel.com | 459 | 472 | 16 |  | PHY C | Change to PHY 6 | T | Accept
Rick Roberts | Intel | richard.d.roberts@intel.com | 459 | 472 | 16.2 |  | Incorrect clause numbering | PHY C (PHY 6) is all about 2D screen codes. Is 2D-sequential color code a sub-class of 2D screen codes? If so then VTASC should be clause 16.1.1 and not 16.2. If not then delete 16.1 and make VTASC clause 16.1. | T | Revise | Add 16.1 from 16/460r1 as 16.1
Liu Qian | CAICT | liuqian@ritt.cn | 459 | 472 | 16 |  | The PHY specification described in this chapter is not mentioned in 4.5.1. | Add the description about this PHY type in 4.5.1. | T | Accept
Jaesang Cha | SNUST | chajs@seoultech.ac.kr | 459 | 472 | 16.1 |  | 2D-sequential color code | Need text to update | T | Revise | Resolved in comment 694
Jaesang Cha | SNUST | chajs@seoultech.ac.kr | 459 | 472 | 16.2 |  | Clause name VTASC should be changed | Change to VTASC Specification | T | Revise | Label name for Clause 16 as PHY 6 specifications
Jaesang Cha | SNUST | chajs@seoultech.ac.kr | 459 | 472 | 16.2 |  | IEEE802.15.7r1 PHY 7r1_2 | No need to reference the IEEE802.15.7r1. Reframe the text to indicates the purpose | T | Revise | Clause 2 from 528/r1
Jaesang Cha | SNUST | chajs@seoultech.ac.kr | 459 | 472 | 16.2 | Paragraph 1 | Text is old one | No need to update from 16/355r0 | T | Revise | Resolved in commnet 698
Dobroslav Tsonev | pureLiFi | dobroslav.tsonev@purelifi.com | 459 | 472 | 15.4.7.7.3 | Entire section | Subclause left as TBD. | Specify subclause. | T | Revise | Hideki will provide text
Jaesang Cha | SNUST | chajs@seoultech.ac.kr | 459 | 472 |  |  | No subclause option provided for SNUST's "Sequential Scalable 2D Code" | SNUST provide suppoting documents to update with July meeting | T | Revise | Add Clause 2 from 529/r1
| Kookmin |  | 459 | 472 |  | Figure | New figure (Reference diagram) is added. | Please add the text from our .doc file. | T | Revise | Resolved in comment 694
| Kookmin |  | 459 | 472 |  | Figure | Definition: Symbol is changed into block. |  | T | Revise | Resolved in comment 694
Rick Roberts | Intel | richard.d.roberts@intel.com | 460 | 473 | 16.2.1 |  | VTASC coding | Reference to ? (transparency) - what is this? | T | Revise | Resolved in commnet 698
Jaesang Cha | SNUST | chajs@seoultech.ac.kr | 460 | 473 | 16.2 |  | Paragraph 1 need to updated | No need to update from 16/355r0 | T | Revise | Resolved in commnet 698
Jaesang Cha | SNUST | chajs@seoultech.ac.kr | 460 | 473 | 16.2 |  | IEEE802.15.7r1 PHY 7r1_2 | No need to reference the IEEE802.15.7r1. Reframe the text to indicates the purpose | T | Revise | Resolved in commnet 698
Jaesang Cha | SNUST | chajs@seoultech.ac.kr | 460 | 473 | 16.2.1 |  | Text need updates from last uploads | SNUST provide suppoting documents to update with July meeting | T | Revise | Resolved in commnet 698
Jaesang Cha | SNUST | chajs@seoultech.ac.kr | 461 | 474 | 16.2.1 |  | Table 2-1 - VTASC Symbol per Bit Mapping | Remove this line | T | Revise | Resolved in commnet 698
Hideki Aoyama | Panasonic | aoyama.hideki@jp.panasonic.com | 462 | 475 | 16.2.2 |  | It is not limited to smartphone. | between Display Transmitter and Smartphone Receiver. | T | Accept
Dobroslav Tsonev | pureLiFi | dobroslav.tsonev@purelifi.com | 463 | 476 | 16.2.2 | Table 147 | Missing entries in table. | Complete table. | T | Revise | Resolved in commnet 698
Jaesang Cha | SNUST | chajs@seoultech.ac.kr | 464 | 477 | 16.2.4 |  | IEEE802.15.7r1 PHY | No need to reference the IEEE802.15.7r1. Reframe the text to indicates the purpose | T | Accept
Jaesang Cha | SNUST | chajs@seoultech.ac.kr | 464 | 477 | 16.2.5 |  | IEEE802.15.7r1 PHY | No need to reference the IEEE802.15.7r1. Reframe the text to indicates the purpose | T | Accept
Rick Roberts | Intel | richard.d.roberts@intel.com | 465 | 478 | 16.2.7 |  | Distance estimation | How does the transmitter camera estimate the receiver distance using camera? | T | Revise | Clause 6 from 528/r1
Jaesang Cha | SNUST | chajs@seoultech.ac.kr | 465 | 478 | 16.2.6 |  | IEEE802.15.7r1 PHY | No need to reference the IEEE802.15.7r1. Reframe the text to indicates the purpose | T | Accept
Jaesang Cha | SNUST | chajs@seoultech.ac.kr | 465 | 478 | 16.2.7 |  | IEEE802.15.7r1 PHY | No need to reference the IEEE802.15.7r1. Reframe the text to indicates the purpose | T | Accept
Rick Roberts | Intel | richard.d.roberts@intel.com | 466 | 479 | 16.3 |  | Invisible data-embedding | Clause is empty. Would the proposer of this mode please provide supporting text? | T | Revise | Clause 2 from 530/r1
Rick Roberts | Intel | richard.d.roberts@intel.com | 466 | 479 | 16.4 |  | PAPM (what does PAPM mean?) | Clause is empty. Would the proposer of this mode please provide supporting text? | T | Revise | Detele it
Jaesang Cha | SNUST | chajs@seoultech.ac.kr | 466 | 479 | 16.3 |  | Text is missing for Invisible data-embedding | Refer the text from 16/354r0 and update | T | Revise | Resolved in comment 716
Jaesang Cha | SNUST | chajs@seoultech.ac.kr | 466 | 479 | 16.4 |  | Text is missing for PAPM | Refer the text from upload updates | T | Revise | Resolved in commnet 717
Dobroslav Tsonev | pureLiFi | dobroslav.tsonev@purelifi.com | 466 | 479 | 16.3-16.4 | Entire section | Subclauses left unspecified. | Specify content. | T | Revise | Resolved in comment 716 and 717
Yeong Min, Tuan | Kookmin |  | 467 | 480 | 16.6 | 4~11 | Change Table 148 | New Table is included | T | Revise | Replace the table from 460/r2
Jaesang Cha | SNUST | chajs@seoultech.ac.kr | 467 | 480 | 16.6 |  | Kookmin Invisible code (16/358r0) | Remove Contributor name and refrence by methods and remove the reference document in clause title. Clause name to be "Invisible code 2 or something". Contributor need to update with valid by group approval | T | Revise | Remove the name and new name will be provided in the near future
Jaesang Cha | SNUST | chajs@seoultech.ac.kr | 467 | 480 | 16.6 |  | Table 148—2D-invisible sequential code | Shoud move to "PHY Operating Modes" clause | T | Accept
Dobroslav Tsonev | pureLiFi | dobroslav.tsonev@purelifi.com | 468 | 481 | 16.6.1 | Entire section | Subclause left unspecified. | Specify content. | T | Revise | Delete the subclause
Yeong Min, Tuan | Kookmin |  | 468 | 481 | 16.6 | 1 | Change Table 149 | New Table is included | T | Revise | Replace the table from 460/r2
Jaesang Cha | SNUST | chajs@seoultech.ac.kr | 469 | 482 | 16.6.4 |  | Wrong refering location for "PHY Layer Dimming Method" | Text should be moved to "PHY Layer Dimming " clause | T | Accept
Rick Roberts | Intel | richard.d.roberts@intel.com | 470 | 483 | 16.6.6 |  | Length of preamble | Text says preambles varies from 24 to 380 bits depending on operational mode. Please provide where in the text are these operational modes, and hence preamble length, specified. | T | Revise | Replace the entire subclause with 460/r2
Jaesang Cha | SNUST | chajs@seoultech.ac.kr | 470 | 483 | 16.6.5 |  | Wrong refering location for "PPDU format" | Text should be moved to "PPDU format" clause | T | Accept
Jaesang Cha | SNUST | chajs@seoultech.ac.kr | 470 | 483 | 16.6.6 |  | 16.6.6 Preamble Field | This is subclause of 16.6.5 PPDU format. Need to update relative clause indexing | T | Revise | Tran will provide text in 460/r2
Rick Roberts | Intel | richard.d.roberts@intel.com | 471 | 484 |  | Table 150 | Name of table is missing | What is the name of this table? | T | Revise | Resolved in comment 729
Jaesang Cha | SNUST | chajs@seoultech.ac.kr | 471 | 484 | 16.6.7 |  | 16.6.7 PHY header | This is subclause of 16.6.5 PPDU format. Need to update relative clause indexing | T | Revise | text from 619/r1
Jaesang Cha | SNUST | chajs@seoultech.ac.kr | 471 | 484 | 16.6.7 | Table 150 | Table 150— - without name | Add name to the table | T | Revise | Resolved in comment 729
Jaesang Cha | SNUST | chajs@seoultech.ac.kr | 471 | 484 | 16.6.8 |  | 16.6.8 PSDU field | This is subclause of 16.6.5 PPDU format. Need to update relative clause indexing | T | Revise | Resolved in comment 729
Jaesang Cha | SNUST | chajs@seoultech.ac.kr | 471 | 484 | 16.6.9 |  | Wrong refering location for "PHY PIB attributes" | Text should be moved to "PHY PIB attributes" clause | T | Accept
Jaesang Cha | SNUST | chajs@seoultech.ac.kr | 471 | 484 | 16.6.9 |  | No text on "PHY PIB attributes" | Update the "PHY PIB attributes" text from contributor | T | Revise | Text will be provided in 460/r2
Jaesang Cha | SNUST | chajs@seoultech.ac.kr | 471 | 484 | 16.6.10 |  | Wrong refering location for "Superframe Structure" | Text should be moved to "Superframe Structure" clause | T | Accept
Jaesang Cha | SNUST | chajs@seoultech.ac.kr | 471 | 484 | 16.6.10 |  | No text on "Superframe Structure" | Update the "Superframe Structure" text from contributor | T | Revise | Text will be provided in 460/r2
Dobroslav Tsonev | pureLiFi | dobroslav.tsonev@purelifi.com | 471 | 484 | 16.6.9 | Entire section | Subclause left unspecified. | Specify content. | T | Revise | Resolved in comment 735
Rick Roberts | Intel | richard.d.roberts@intel.com | 472 | 485 | 16.6.12 |  | Empty text | Please provide the text for this clause | T | Revise | Text will be provided in 460/r2
Rick Roberts | Intel | richard.d.roberts@intel.com | 472 | 485 | 16.7.1 |  | Reference to PHY A, PHY B and PHY C | Change to PHY 4, PHY 5, and PHY 6 | T | Accept
Rick Roberts | Intel | richard.d.roberts@intel.com | 472 | 485 | 16.7.2 |  | Reference to PHY C | Change to PHY 6 | T | Accept
Jaesang Cha | SNUST | chajs@seoultech.ac.kr | 472 | 485 | 16.6.11 |  | Wrong refering location for "MAC frame formats" | Text should be moved to "MAC frame formats" clause | T | Accept
Jaesang Cha | SNUST | chajs@seoultech.ac.kr | 472 | 485 | 16.6.11 |  | No text on "MAC frame formats" | Update the "MAC frame formats" text from contributor | T | Revise | Text will be provided in 460/r2
Jaesang Cha | SNUST | chajs@seoultech.ac.kr | 472 | 485 | 16.6.12 |  | Wrong refering location for "MAC PIB attributes" | Text should be moved to "MAC PIB attributes" clause | T | Accept
Jaesang Cha | SNUST | chajs@seoultech.ac.kr | 472 | 485 | 16.6.12 |  | No text on "MAC PIB attributes" | Update the "MAC PIB attributes" text from contributor | T | Revise | Resolved in 739
Jaesang Cha | SNUST | chajs@seoultech.ac.kr | 472 | 485 | 16.7 |  | 16.7 Invisible Data embedded display Tx Schemes (16/354r0) | This is subclause 16.3 already assigned for Invisible data-embedding. This subclause content must be move to 16.3 | T | Revise | Move the contents of 16.7 to Clause 16.3 and update from Clause 2 530/r1
Jaesang Cha | SNUST | chajs@seoultech.ac.kr | 472 | 485 | 16.7.1 |  | Wrong refering location for "PHY Layer Operating Mode(s)" | Text should be moved to "PHY Layer Operating Mode(s)" clause | T | Revise | update with clause 1 530/r1
Jaesang Cha | SNUST | chajs@seoultech.ac.kr | 472 | 485 | 16.7.1 |  | IEEE802.15.7r1 | No need to reference the IEEE802.15.7r1. Reframe the text to indicates the purpose | T | Revise | update with clause 1 530/r1
Jaesang Cha | SNUST | chajs@seoultech.ac.kr | 472 | 485 | 16.7.1 |  | Line 1~5 | Described for only reference. Delete it | T | Revise | update with clause 2 530/r1
Jaesang Cha | SNUST | chajs@seoultech.ac.kr | 472 | 485 | 16.7.1 | Paragraph 2 | Contributor based naming convention | Remove the contributor specific naming and give only name based on the methods proposed | T | Revise | Resolved in comment 748
Jaesang Cha | SNUST | chajs@seoultech.ac.kr | 472 | 485 | 16.7.1 |  | PHY C | Change to PHY VI | T | Accept
Jaesang Cha | SNUST | chajs@seoultech.ac.kr | 472 | 485 | 16.7.1 |  | Insert Table 1-1 - IEEE802.15.7r1 PHY Operating Mode for Invisible Data Embedded Display TX Schemes | Insert the table and Reference the Table with relative numbering | T | Revise | Insert the table from clause 1 530/r1
Jaesang Cha | SNUST | chajs@seoultech.ac.kr | 472 | 485 | 16.7.2 |  | IEEE802.15.7r1 | No need to reference the IEEE802.15.7r1. Reframe the text to indicates the purpose | T | Revise | Update text from Clause 2 530/r1
Dobroslav Tsonev | pureLiFi | dobroslav.tsonev@purelifi.com | 472 | 485 | 16.6.12 | Entire section | Subclause left unspecified. | Specify content. | T | Revise | Resolved in 739
Jaesang Cha | SNUST | chajs@seoultech.ac.kr | 472 | 485 | 16.7 |  | 16.7 Invisible Data embedded display Tx Schemes (16/354r0) | Name of the subclause is Invisible data-embedding | T | Accept
Rick Roberts | Intel | richard.d.roberts@intel.com | 473 | 486 | 16.7.3 |  | M-PSK Bit to symbol mapping | Please provide technical details on how bits are mapped to symbols | T | Revise | Update text from Cluase 3 530/r1
Jaesang Cha | SNUST | chajs@seoultech.ac.kr | 473 | 486 | 16.7.2 |  | IEEE802.15.7r1 | No need to reference the IEEE802.15.7r1. Reframe the text to indicates the purpose | T | Revise | Update text from Clause 2 530/r1
Jaesang Cha | SNUST | chajs@seoultech.ac.kr | 473 | 486 | 16.7.2 |  | PHY C | Change to PHY VI | T | Accept
Hideki Aoyama | Panasonic | aoyama.hideki@jp.panasonic.com | 473 | 486 | 16.7.2 |  | "Rx Distance Adaptive Communication by Screen with interactive Camera" What is "interactive camera"? |  | T | Revise | Update text from Clause 3 530/r1
Rick Roberts | Intel | richard.d.roberts@intel.com | 474 | 487 | 16.7.3 |  | M-FSK Bit to symbol mapping | Please provide technical details on how bits are mapped to symbols | T | Revise | Update text from Clause 3 530/r1
Rick Roberts | Intel | richard.d.roberts@intel.com | 474 | 487 | 16.7.3 |  | M-PSK-FSK Bit to symbol mapping | Please provide technical details on how bits are mapped to symbols | T | Revise | Import text from Clause 2.1.1, 2.1.2, and 2.1.3 530/r1
Rick Roberts | Intel | richard.d.roberts@intel.com | 474 | 487 | 16.7.3 |  | Sequential Scalable 2D Bit to symbol mapping | Please provide technical details on how bits are mapped to symbols | T | Revise | Import text from Clause 2.1.4 530/r1
Rick Roberts | Intel | richard.d.roberts@intel.com | 474 | 487 | 16.7.3 |  | Sequential Scalable 2D Bit to symbol mapping | Please provide technical details on how bits are mapped to symbols | T | Revise | Resolved in comment 762
Rick Roberts | Intel | richard.d.roberts@intel.com | 475 | 488 |  | Text below Fig 338 | Reference to distance adaptive data rate control | Please provide details on how the distance is measured and how the measured distance is used to adapt the data rate | T | Revise | Import text from Clause 2.2 in 530/r1
Rick Roberts | Intel | richard.d.roberts@intel.com | 475 | 488 | 16.7.3 | Text below Fig 339 | Use Case | Reference to use case for sequential scalable color code. Delete this text. This is not the place to be discussing use cases. | T | Revise | SNUST will submit text in 530/r2
Rick Roberts | Intel | richard.d.roberts@intel.com | 475 | 488 |  | Fig 340 | If this figure is in support of the use case text then delete this figure, else insert the figure. | If this figure is in support of the use case text then delete this figure, else insert the figure. | T | Revise | SNUST will submit text in 530/r2
Hideki Aoyama | Panasonic | aoyama.hideki@jp.panasonic.com | 475 | 488 | 16.7.4 |  | It is not limited to smartphone. | between Display Transmitter and Smartphone Receiver. | T | Accept
Rick Roberts | Intel | richard.d.roberts@intel.com | 476 | 489 | 16.7.4 |  | Text in this section | The text in this section needs to be edited to fit the normative text format required for a standard. | T | Revise | Update text with clause 2 (page 7) in 530/r1
Rick Roberts | Intel | richard.d.roberts@intel.com | 476 | 489 | 16.7.4 |  | bits to symbol mapping | Please provide technical details on how bits are mapped to symbols | T | Revise | No edit is needed. "data bit to spreading code mapping" "spreading code to data bit coding"
Rick Roberts | Intel | richard.d.roberts@intel.com | 476 | 489 | 16.7.5 |  | What is purpose of this clause | The title of this clause is Data Encoder but the text in this clause doesn't address data encoding. It does mention Alpha Blending and Watermarkign but what does this mean? Please explain what this clause is all about. | T | Revise | Update text with clause 2.3 In 530/r2
Rick Roberts | Intel | richard.d.roberts@intel.com | 477 | 490 | 16.7.6 |  | Name of clause is Asynchronous Communication Mode | I don't think this is a good name. The clause is more like "start frame synchronization" or something like that. | T | Revise | Update text with clause 2.4 in 530/r1
Rick Roberts | Intel | richard.d.roberts@intel.com | 477 | 490 | 16.7.7 |  | What is purpose of this clause | The title is Angle Free Communication. No technical details are provided other than to say the synchronization is a time consuming feature. Please provide the technical details. | T | Revise | Update text with clause 2.5 in 530/r1
Rick Roberts | Intel | richard.d.roberts@intel.com | 477 | 490 | 16.7.8 |  | What is purpose of this clause | What is a scalable bitrate controller and why does this controller need to be specified. Please provide the specification text. | T | Revise | Update text with clause 2.6 in 530/r1
Jaesang Cha | SNUST | chajs@seoultech.ac.kr | 477 | 490 | 16.7.6 |  | IEEE802.15.7r1 | No need to reference the IEEE802.15.7r1. Reframe the text to indicates the purpose | T | Revise | Update text with clause 2.4 in 530/r1
Jaesang Cha | SNUST | chajs@seoultech.ac.kr | 477 | 490 | 16.7.7 |  | IEEE802.15.7r1 | No need to reference the IEEE802.15.7r1. Reframe the text to indicates the purpose | T | Revise | Update text with clause 2.5 in 530/r1
Rick Roberts | Intel | richard.d.roberts@intel.com | 478 | 491 | 16.7.9 |  | Distance Adaptive Data Rate Control | Please provide the technical details on how the distance is estimated and how this distance estimation is used to select the data rate. | T | Revise | Update text with clause 2.7 in 530/r1
Jaesang Cha | SNUST | chajs@seoultech.ac.kr | 478 | 491 | 16.7.9 |  | IEEE802.15.7r1 | No need to reference the IEEE802.15.7r1. Reframe the text to indicates the purpose | T | Revise | Resolved in comment 776
Jaesang Cha | SNUST | chajs@seoultech.ac.kr | 478 | 491 | 16.7.10 |  | Wrong refering location for "PHY Layer Dimming Method" | Text should be moved to "Dimming" clause | T | Accept
Rick Roberts | Intel | richard.d.roberts@intel.com | 479 | 492 |  | Fig 346 | Why do we need a smartphone receiver functional block diagram at this point in the document. | Justify why we need this. If justified, then insert the figure. | T | Revise | This is not normative clause. This should be informative note.
Rick Roberts | Intel | richard.d.roberts@intel.com | 479 | 492 |  | Text after figure 346 | This text does not look normative. | Either mark this text informative and move to the appendix, or delete this text. | T | Revise | Text is located in 530/r1 clause 3 (page 13)
Rick Roberts | Intel | richard.d.roberts@intel.com | 479 | 492 | 16.7.11 | Fig 347 | It appears this is simply a duplicate of the 802.15.7-2011 PPDU | Just point to the original drawing and delete this figure. | T | Revise | Text is located in 530/r1 clause 4
Rick Roberts | Intel | richard.d.roberts@intel.com | 479 | 492 |  | Text after figure 347 | Reference to PHY C | Make this PHY 6 | T | Accept
Jaesang Cha | SNUST | chajs@seoultech.ac.kr | 479 | 492 | 16.7.11 |  | Wrong refering location for "PPDU Format" | Text should be moved to "PPDU Format" clause | T | Accept
Jaesang Cha | SNUST | chajs@seoultech.ac.kr | 479 | 492 | 16.7.11 | Figure 347 | Figure 347—Format of the IEEE802.15.7-2011 PPDU to give reference on IEEE802.15.7-2011 | Remove this figure | T | Accept
Hideki Aoyama | Panasonic | aoyama.hideki@jp.panasonic.com | 479 | 492 | 16.7.10 | Figure 346 | It is not limited to smartphone. | Smartphone Receiver Functional Block Diagram | T | Accept
Rick Roberts | Intel | richard.d.roberts@intel.com | 480 | 493 |  | Burst Mode Field | The bit definition for the burst mode is missing | Please provide text | T | Revise | Update text 530/r1 clause 4 (page 16)
Rick Roberts | Intel | richard.d.roberts@intel.com | 480 | 493 |  | Channel Number Field | Channel Field definition | Channel field definition is missing. Please provide text. | T | Revise | Update text 530/r1 clause 4 (page 16)
Jaesang Cha | SNUST | chajs@seoultech.ac.kr | 480 | 493 | 16.7.11 |  | Subclause not added for SHR Field: | Add relative subclause for SHR Field: | T | Revise | This should be subclause under 16.1.11
Jaesang Cha | SNUST | chajs@seoultech.ac.kr | 480 | 493 | 16.7.11 |  | Subclause not added for PHR Field: | Add relative subclause for PHR Field: | T | Revise | This should be subclause under 16.1.11
Jaesang Cha | SNUST | chajs@seoultech.ac.kr | 480 | 493 | 16.7.11 |  | Subclause not added for Burst Mode Field: | Add relative subclause for Burst Mode Field: | T | Revise | This should be subclause under 16.1.11
Jaesang Cha | SNUST | chajs@seoultech.ac.kr | 480 | 493 | 16.7.11 |  | Subclause not added for Channel Number Field: | Add relative subclause for Channel Number Field: | T | Revise | This should be subclause under 16.1.11
Jaesang Cha | SNUST | chajs@seoultech.ac.kr | 480 | 493 | 16.7.11 |  | Subclause not added for MCS ID Field: | Add relative subclause for MCS ID Field: | T | Revise | This should be subclause under 16.1.11
Jaesang Cha | SNUST | chajs@seoultech.ac.kr | 480 | 493 | 16.7.11 |  | Subclause not added for PSDU Field: | Add relative subclause for PSDU Field: | T | Revise | This should be subclause under 16.1.11
Rick Roberts | Intel | richard.d.roberts@intel.com | 481 | 494 |  | Fig 349 | Figure missing | If this is a duplicate figure then just refer to the original, else edit in the figure. | T | Revise | Update with 530/r1 clause 4 (page 15)
Jaesang Cha | SNUST | chajs@seoultech.ac.kr | 481 | 494 | 16.7.12 |  | Wrong refering location for "PHY PIB Attributes" | Text should be moved to "PHY PIB Attributes" clause | T | Accept
Jaesang Cha | SNUST | chajs@seoultech.ac.kr | 481 | 494 | 16.7.13 |  | Wrong refering location for "Superframe Structure" | Text should be moved to "Superframe Structure" clause | T | Accept
Rick Roberts | Intel | richard.d.roberts@intel.com | 482 | 495 |  | Fig 350 | Figure missing | If this is a duplicate figure then just refer to the original, else edit in the figure. | T | Revise | Remove it
Rick Roberts | Intel | richard.d.roberts@intel.com | 483 | 496 |  | Fig 353 | Figure missing | If this is a duplicate figure then just refer to the original, else edit in the figure. | T | Revise | Remove it
Jaesang Cha | SNUST | chajs@seoultech.ac.kr | 483 | 496 | 16.7.14 |  | Wrong refering location for "MAC Frame Formats" | Text should be moved to "MAC Frame Formats" clause | T | Accept
Jaesang Cha | SNUST | chajs@seoultech.ac.kr | 483 | 496 | 16.7.14 |  | Subclause not added for Frame Control Field: | Add relative subclause for Frame Control Field: | T | Revise | Make subclause under 16.1.14
Rick Roberts | Intel | richard.d.roberts@intel.com | 484 | 497 |  | Fig 355 | Figure missing | If this is a duplicate figure then just refer to the original, else edit in the figure. | T | Revise | Remove it
Jaesang Cha | SNUST | chajs@seoultech.ac.kr | 484 | 497 | 16.7.14 |  | Subclause not added for Frame Version Subfield: | Add relative subclause forFrame Version Subfield: | T | Revise | Resolved in comment 800
Jaesang Cha | SNUST | chajs@seoultech.ac.kr | 484 | 497 | 16.7.14 |  | Subclause not added for Security Enabled Subfield: | Add relative subclause for Security Enabled Subfield: | T | Revise | Resolved in comment 800
Jaesang Cha | SNUST | chajs@seoultech.ac.kr | 484 | 497 | 16.7.14 |  | Subclause not added for Frame Pending Subfield: | Add relative subclause for Frame Pending Subfield: | T | Revise | Resolved in comment 800
Jaesang Cha | SNUST | chajs@seoultech.ac.kr | 484 | 497 | 16.7.14 |  | Subclause not added for Acknowledgment Request Subfield: | Add relative subclause for Acknowledgment Request Subfield: | T | Revise | Resolved in comment 800
Jaesang Cha | SNUST | chajs@seoultech.ac.kr | 485 | 498 | 16.7.14 |  | Subclause not added for Sequence Number Field: | Add relative subclause for Sequence Number Field: | T | Revise | Resolved in comment 800
Jaesang Cha | SNUST | chajs@seoultech.ac.kr | 485 | 498 | 16.7.14 |  | Subclause not added for Destination Address Field: | Add relative subclause for Destination Address Field: | T | Revise | Resolved in comment 800
Jaesang Cha | SNUST | chajs@seoultech.ac.kr | 485 | 498 | 16.7.14 |  | Subclause not added for Source Address Field: | Add relative subclause for Source Address Field: | T | Revise | Resolved in comment 800
Jaesang Cha | SNUST | chajs@seoultech.ac.kr | 485 | 498 | 16.7.14 |  | Subclause not added for Frame Payload Field: | Add relative subclause for Frame Payload Field: | T | Revise | Resolved in comment 800
Jaesang Cha | SNUST | chajs@seoultech.ac.kr | 485 | 498 | 16.7.14 |  | Subclause not added for FCS Field: | Add relative subclause for FCS Field: | T | Revise | Resolved in comment 800
Jaesang Cha | SNUST | chajs@seoultech.ac.kr | 485 | 498 | 16.7.15 |  | Wrong Name for clause 16.7.15 MAC Frame Formats | 16.7.15 MAC PIB attributes | T | Accept
Jaesang Cha | SNUST | chajs@seoultech.ac.kr | 485 | 498 | 16.7.15 |  | Wrong refering location for "MAC Frame Formats" | Text should be moved to "MAC Frame Formats" clause | T | Revise | Move this text to MAC PIB attribute
Jaesang Cha | SNUST | chajs@seoultech.ac.kr | 485 | 498 | 16.7.15 |  | Insert Table 8-1 - IEEE802.15.7r1 MAC PIB Attributes Additions | Insert the table and Reference the Table with relative numbering | T | Accept
Rick Roberts | Intel | richard.d.roberts@intel.com | 486 | 499 | 17.1 |  | Not written as normative text | The whole of clause 17.1 is written as informative text and not normative text. This clause section needs to be rewritten to be nrormative and the informative text labeled accordingly. | T | Accept | Resolved with comment 578 by Volker's additional input. | No
Liu Qian | CAICT | liuqian@ritt.cn | 486 | 499 | 17 |  | The PHY specification described in this chapter is not mentioned in 4.5.1. | Add the description about this PHY type in 4.5.1. | T | Accept | Resolved by comment 33. | No
Rick Roberts | Intel | richard.d.roberts@intel.com | 487 | 500 | 17.1.1.1 | Scope | The standard already has a scope | Merge this clause into clause 4 as a continuation of the introduction. | T | accept | Move to chapter 4.
Rick Roberts | Intel | richard.d.roberts@intel.com | 487 | 500 | 17.1.1.1 |  | Access points - IEEE802.15.7 does not have the term access point. | Need to define what an access point is. This generally is an 802.11 term. | T | revise | Change "access point" to "coordinator"
Rick Roberts | Intel | richard.d.roberts@intel.com | 487 | 500 | 17.1.1.1 |  | UD (user device) | Call these simply a device (DEV). Isn't calling these user devices redundant? | T | Revise | Replace "user device (UD)" with "device".
Rick Roberts | Intel | richard.d.roberts@intel.com | 487 | 500 | 17.1.1.2 |  | Is there an additional figure missing? | The text refers to Figure 3.1 and 3.2 but I only see one figure in this clause. | T | Revise | Remove reference to Fig. 3.2 in this context. The whole section should be moved to Chapter 4.
Rick Roberts | Intel | richard.d.roberts@intel.com | 488 | 501 | 17.1.1.2.1 |  | Closed-loop frequency-selective link adaptation? | How is frequency used here? Is this the same as wavelength? | T | Revise | Revise to "closed-loop baseband frequency-selective".
Rick Roberts | Intel | richard.d.roberts@intel.com | 488 | 501 | 17.1.1.2.2 |  | Reference to AP | Figure 1 of 802.15.7-2011 clearly shows the star is controlled by the coordinator. Replace AP with Coordinator. | T | revise | See comment 817.
Rick Roberts | Intel | richard.d.roberts@intel.com | 488 | 501 | 17.1.1.2.2 |  | Reference to frequency division multiple access | How is frequency used here? Is this the same as wavelength? | T | Revise | Revise to "baseband frequency division multiple access".
Rick Roberts | Intel | richard.d.roberts@intel.com | 488 | 501 |  | Bottom of page | Type 2 shall use RF link, and other uses of "shall" | Since the RF link is out-of-scope of this standard I don't think it is appropriate to use normative text (for something that is out-of-scope). The problem here is that you need another standard that specifies how type 2 and type 3 devices should operate and putting that specification in an OWC standard is not appropriate. Besides, all of clause 4 is informative, not normative, so remove all terms like shall, must, etc. | T | Revise | Entire subclause 17.1.1.2 should be integrated into Chapter 4. All normative text should be trnansformed into informative text. Assigned to editor.
Omer Narmanlioglu | Ozyegin University | murat.uysal@ozyegin.edu.tr | 488 | 501 | 17.1.1.2.4 | paragraph 2 | power line is given as an example of backhaul link, the main example should be "Ethernet cable" | Ethernet cable should be added as an example | T | Revise | Change to "e.g. powerline or Ethernet link".
Rick Roberts | Intel | richard.d.roberts@intel.com | 489 | 502 | 17.1.1.3.1 |  | Use Cases | Delete this clause - use cases B1-B4 will not be carried into the standard. | T | accept | Remove 17.1.1.3.1.
Rick Roberts | Intel | richard.d.roberts@intel.com | 489 | 502 | 17.1.1.3.2 |  | Reference to continuous OWC | What is continous OWC? | T | Revise | Remove "continuous"
Rick Roberts | Intel | richard.d.roberts@intel.com | 489 | 502 | 17.1.1.3.3 |  | Reference to bandwidth | Use bit rate or data rate instead of bandwidth. Bandwidth is an RF term, not an optical term. The bandwidth of an LED is many THz wide. | T | revise | Change "bandwidth" to "baseband bandwidth"
Rick Roberts | Intel | richard.d.roberts@intel.com | 490 | 503 | 17.1.1.3.5 |  | Reference to optical bandwidth | I think a better term here is the moduation bandwidth or the bit rate. The optical bandwidth of a white LED, for all practical purposes, is not at all influenced by the presence of modulation. | T | Revise | Change "optical bandwidth" to "baseband bandwidth"
Rick Roberts | Intel | richard.d.roberts@intel.com | 490 | 503 | 17.1.1.3.7 |  | Reference to AP | Is an AP the same thing as a coordinator? If it is then use the term coordinator. If it is not then explain the difference between an AP and a coordinator. | T | Revise | Resolved in 817
Omer Narmanlioglu | Ozyegin University | murat.uysal@ozyegin.edu.tr | 490 | 503 | 17.1.2 | paragraph 1 | It is written that the output of the OFDM signal is then clipped in the digital domain. However, when SRRC (or any pulse shape whose duration is longer than the sampling interval) is used as pulse shaping filter, the instantaneous amplitude level is affected by both current and previous symbols. Therefore, if clipping process is needed then, it should be shifted to after pulse shaping/before DAC process. | The clipping process should be clarified. | T | Revise | Change to "The output of the OFDM signal may then be clipped in the digital domain and passed through the digital-to-analog converter (DAC) and low-pass filter (LPF). If any pulse shaping is employed, then it is recommended to perform clipping after the pulse shaping operation."
Rick Roberts | Intel | richard.d.roberts@intel.com | 491 | 504 | 17.1.2.1 |  | Reference to G.hn | Why refer to G.hn? We should not duplicate G.hn in this standard. Either refer to G.hn for the PHY specifications (hence they are not in this standard) or there is no need to mention G.hn other then in the references. Please modify accordingly. | T | Revise | Move 17.1.2.1 to Chapter 4 into the informative description of PHY VIII. Add references to the G.hn specification documents in Chapter 2 and change all instances of "G.hn" into references to these documents. Volker shall provide these references. | No
Rick Roberts | Intel | richard.d.roberts@intel.com | 491 | 504 | 17.1.2.1 |  | Reference to TCD | The TCD is not carrying over to this document. There is no need to mention the TCD. | T | Revise | Will be resolved along with 831. Volker is to revise the text.
Omer Narmanlioglu | Ozyegin University | murat.uysal@ozyegin.edu.tr | 491 | 504 | 17.1.2 | paragraph 2 | It is written that the loading algorithm typically maximizes the throughput assuming a fixed power budget so that a predefined bit error rate (BER) is achieved before forward error correction (FEC). However, it is incorrect. Throughput maximization should be performed under the consideration of given bit-error-rate target. | The loading algorithm typically maximizes the throughput assuming a fixed power budget while satisfying a predefined bit error rate (BER) before forward error correction (FEC). | T | accept | Should be rephrased as recommended.
Rick Roberts | Intel | richard.d.roberts@intel.com | 498 | 511 | 17.1.2.4 |  | Clause title | Remove word "optional". If this is an optional mode then that will be indicated in the normative text of the standard. | T | accept
Rick Roberts | Intel | richard.d.roberts@intel.com | 499 | 512 | 17.1.2.4.3 |  | One stream | Clause numbering is too deep (max of 5). Need to reformat this whole section to reduce the clause depth. | T | revise | Remove "one stream"
Rick Roberts | Intel | richard.d.roberts@intel.com | 500 | 513 | 17.1.2.4.3 |  | Missing figure | Is there a figure missing in this clause? There seems to be space for a figure but there is no frame. | T | Revise | Figure 3.11 in document 356r1 by Fraunhofer should be here.
Rick Roberts | Intel | richard.d.roberts@intel.com | 500 | 513 | 17.1.2.4.3 |  | Two stream | Clause numbering is too deep (max of 5). Need to reformat this whole section to reduce the clause depth. | T | Revise | Remove "two streams"
Rick Roberts | Intel | richard.d.roberts@intel.com | 500 | 513 | 17.1.2.4.3 |  | Three stream | Clause numbering is too deep (max of 5). Need to reformat this whole section to reduce the clause depth. | T | Revise | Remove "three streams"
Rick Roberts | Intel | richard.d.roberts@intel.com | 500 | 513 | 17.1.2.4.3 |  | Four stream | Clause numbering is too deep (max of 5). Need to reformat this whole section to reduce the clause depth. | T | Revise | Remove "four streams"
Rick Roberts | Intel | richard.d.roberts@intel.com | 501 | 514 | 17.1.2.4.3 |  | Notes on the receiver algorithm | Clause numbering is too deep (max of 5). Need to reformat this whole section to reduce the clause depth. | T | Revise | Move to the Annex.
Rick Roberts | Intel | richard.d.roberts@intel.com | 503 | 516 | 17.1.2.5.5 |  | Section is TBD | Please provide text for this clause. | T |  | Leave as a placeholder to be addressed in D1.
Rick Roberts | Intel | richard.d.roberts@intel.com | 503 | 516 | 17.1.2.5.7 |  | Text in this clase seems incomplete. | Is the issue here that the text wasn't imported correctly or is it that the original text was not complete. | T | Revise | Volker will provide figures that will substitute the text. Volker will check 802.11n for an appropriate description of this. | No
Dobroslav Tsonev | pureLiFi | dobroslav.tsonev@purelifi.com | 503 | 516 | 17.1.2.5.5 | Entire section | Subclause left as TBD. | Specify subclause. | T |  | Same as 841.
Rick Roberts | Intel | richard.d.roberts@intel.com | 504 | 517 | 17.1.2.5.8 |  | Optimal MIMO transmission | Clause numbering is too deep (max of 5). Need to reformat this whole section to reduce the clause depth. | T | Revise | The underlined parts of the text should be integrated into the beginning of their subsequent sentences. The word "Optimal" should be replaced with "SVD". Tuncer and Volker will provide a revision of the text as a revision based on document 356r1. | No
Rick Roberts | Intel | richard.d.roberts@intel.com | 504 | 517 | 17.1.2.5.8 | Near bottom of the page. | Reference to a missing equation | Insert equation - not sure if this is an editorial or technical issue. | T | Revise | Will be addressed in D1 after equations are imported.
Rick Roberts | Intel | richard.d.roberts@intel.com | 505 | 518 | 17.1.2.5.8 | Near top of the page. | Reference to a missing equation (two places) | Insert equation - not sure if this is an editorial or technical issue. | T | Revise | Will be addressed in D1 after equations are imported.
Rick Roberts | Intel | richard.d.roberts@intel.com | 505 | 518 |  | Just above Fig 370 | Reference to a missing equation | Insert equation - not sure if this is an editorial or technical issue. | T | Revise | Will be addressed in D1 after equations are imported.
Rick Roberts | Intel | richard.d.roberts@intel.com | 506 | 519 |  |  | Practical implementation | Clause numbering is too deep (max of 5). Need to reformat this whole section to reduce the clause depth. | T | Revise | The underlined parts of the text should be integrated into the beginning of their subsequent sentences. Tuncer and Volker will provide a revision of the text as a revision based on document 356r1. | No
Rick Roberts | Intel | richard.d.roberts@intel.com | 506 | 519 |  |  | MIMO transmission modes | Clause numbering is too deep (max of 5). Need to reformat this whole section to reduce the clause depth. | T | Revise | The underlined parts of the text should be integrated into the beginning of their subsequent sentences. Tuncer and Volker will provide a revision of the text as a revision based on document 356r1. | No
Rick Roberts | Intel | richard.d.roberts@intel.com | 508 | 521 | 17.1.2.6.4 |  | Section is TBD | Please provide text for this clause. | T |  | Leave as a placeholder to be addressed in D1.
Rick Roberts | Intel | richard.d.roberts@intel.com | 508 | 521 | 17.1.2.7.1 |  | Reference to method is proprietary. | Properitary text is not allowed in the standards. Remove this clause. | T | Revise | Remove the sentence "The method is proprietary". Need letter of assurance for this IP.
Rick Roberts | Intel | richard.d.roberts@intel.com | 508 | 521 | 17.1.2.7.2 |  | Reference to method is proprietary. | Properitary text is not allowed in the standards. Remove this clause. | T | Revise | Remove the sentence "The method is proprietary". Need letter of assurance for this IP.
Mohamed Abdallah | TAMUQ | mohamed.abdallah@qatar.tamu.edu | 508 | 521 | 17.1.2.7 | After subclause 17.1.2.7 | Please modify the text | Relaying operation supports two modes: 1) HD/DF: half duplex (HD) with decode and forward (DF) relaying mode and 2) FD/AF: full duplex (FD) with amplify and forward (AF) relaying mode sand full duplex (DF) duplexing mode. | T | accept
Dobroslav Tsonev | pureLiFi | dobroslav.tsonev@purelifi.com | 508 | 521 | 17.1.2.6.4 | Entire section | Subclause left as TBD. | Specify subclause. | T |  | Same as 850.
Rick Roberts | Intel | richard.d.roberts@intel.com | 509 | 522 | 17.1.2.9.1 |  | Channel coding for the header | Clause numbering is too deep (max of 5). Need to reformat this whole section to reduce the clause depth. | T | Revise | The underlined parts of the text should be integrated into the beginning of their subsequent sentences.
Rick Roberts | Intel | richard.d.roberts@intel.com | 510 | 523 |  |  | Channel coding for the data | Clause numbering is too deep (max of 5). Need to reformat this whole section to reduce the clause depth. | T | Revise | The underlined parts of the text should be integrated into the beginning of their subsequent sentences.
Rick Roberts | Intel | richard.d.roberts@intel.com | 510 | 523 |  |  | Channel coding for MIMO | Clause numbering is too deep (max of 5). Need to reformat this whole section to reduce the clause depth. | T | Revise | The underlined parts of the text should be integrated into the beginning of their subsequent sentences.
Rick Roberts | Intel | richard.d.roberts@intel.com | 510 | 523 | 17.1.2.9.1 |  | TBD at the end of this clause. | Please provide text to replace this TBD. | T |  | Volker will provide input in a comment against D1.
Rick Roberts | Intel | richard.d.roberts@intel.com | 510 | 523 | 17.1.2.9.2 |  | Section is TBD | Please provide text for this clause. | T |  | Volker will provide input in a comment agains D1.
Dobroslav Tsonev | pureLiFi | dobroslav.tsonev@purelifi.com | 510 | 523 | 17.1.2.9.2 | Entire section | Subclause left as TBD. | Specify subclause. | T |  | Volker will provide input in a comment agains D1.
Rick Roberts | Intel | richard.d.roberts@intel.com | 511 | 524 | 17.2 |  | Text needs to be rewritten in normative format | Use normative text and if there are informative clauses then mark appropriately. | T | Revise | Dobroslav will provide a revision of the text using normative language. | No
Rick Roberts | Intel | richard.d.roberts@intel.com | 515 | 528 |  |  | Reference to STR | What does STR mean. Are the STR='xx' be separate clauses? | T | Revise | Embed this information in the text. Dobroslav will provide the revised version. | No
Rick Roberts | Intel | richard.d.roberts@intel.com | 517 | 530 |  | Top of page | Unipolar OFDM generation (three streams) | Should this be a separate clause number? | T | Revise | There is supposed to be a figure there and this is the caption.
Rick Roberts | Intel | richard.d.roberts@intel.com | 520 | 533 | 17.2.3.2 |  | Not text in this clause | Is there suppose to be text in this clause | T | revise | There is no missing text. There is a missing figure, which should have been inserted. Remove left-over text.
Tunçer Baykaş | İstanbul Medipol University | tbaykas@gmail.com | 520 | 533 | 17.2.3 |  | Figures missing | They should be provided | T | accept | Figures should have been inserted already during the additional editing.
Tunçer Baykaş | İstanbul Medipol University | tbaykas@gmail.com | 520 | 533 | 17.2.3.2.1 |  | Fig. 6.4.2.1.1 does not exist | It should be added | T | accept | Figures should have been inserted already during the additional editing.
Tunçer Baykaş | İstanbul Medipol University | tbaykas@gmail.com | 520 | 533 | 17.2.3.1 |  | Section states that Section 6.4.2 explains MIMO format. 6.4.2 is for camera communications. | Provide a section for Purelifi MIMO format | T | Revise | References in the text to other clauses should be corrected appropriately.
Refik Caglar Kizilirmak | Nazarbayev University | refik.kizilirmak@nu.edu.kz | 508 | 521 | 17.1.2.7 |  | modify sentence | Relaying operation supports half duplex (HD) and full duplex (DF) duplexing modes. as well as amplify and forward (AF) and decode and forward (DF) relaying modes. | T | accept
Tunçer Baykaş | İstanbul Medipol University | tbaykas@gmail.com | 522 | 535 | 17.2.3 |  | Figure 383— is repetition | It should be added | T | revise | Caption for Fig. 382 should be "Spatial repetition coding" and caption for fig. 383 should be "Spatial multiplexing".
Rick Roberts | Intel | richard.d.roberts@intel.com | 526 | 539 |  | Top of page | Equation missing? | Is there an equation missing at the top of this page? | T | revise | No equation missing. Reformat to get rid of the excess blank space.
Rick Roberts | Intel | richard.d.roberts@intel.com | 536 | 549 | 17.2.6.3 |  | Clause located in wrong place | Move to clause 10.3 | T | accept
Volker Jungnickel | Fraunhofer HHI | volker.jungnickel@hhi.fraunhofer.de | 507 | 520 | 17.1.2.6 |  | The whole paragraph is difficult to understand and technically it is incorrect because it ignrorres the bandwidth of the modulated signal | Eventually remove the whole clause | T | reject
Volker Jungnickel | Fraunhofer HHI | volker.jungnickel@hhi.fraunhofer.de | 508 | 521 | 17.1.2.7 |  | The IFFT sizes are implementation specific and may cause confusion. | The IFFT sizes should either be removed or the following footnote should be added for clarification: "For bandwidth larger than 200 MHz, in the IFFT numbers given below, it is assumed that frequencies below 200 MHz are served using real-valued DMT with the "mirror image rule". For frequencies above 200 MHz, it is assumed that one or two complex-valued OFDM waveforms are sent in addition being modulated onto a digitally synthesized center frequency at a frequency above 200 MHz. The resulting grid of sub-carriers shall be always continuous and, logically, all subcarriers in the parallel DMT and OFDM systems are considered so that they can be adressed continuously starting from zero to the number of used subcarriers." | T | revise | On p. 486 of the specification, remove the numbers in brackets from the third column at the bottom of the table. In addition, remove the text in brackets from that column's caption. The text in question is "(IFFT size using DMT)".
Volker Jungnickel | Fraunhofer HHI | volker.jungnickel@hhi.fraunhofer.de | 491 | 504 | 17.1.1.2 |  | Heterogeneous topology is not included. | Replace last two bullet points by a single new one "adding new features for new topologies, i.e. coordinated network, relaying and heterogeneous optical and wireless network | T | Reject
Volker Jungnickel | Fraunhofer HHI | volker.jungnickel@hhi.fraunhofer.de | 499 | 512 | 17.1.2.4.2 |  | Fig. 366 is missing | Insert two figures Left: 16-0356-Fig-3-10 Left Frame start using DC-biased OFDM and Right: 16-0356-Fig-3-10 Right Frame start using Enhanced Unipolar OFDM , check if same figure is also used for low bandwidth PHY and must not be repeated | T | accept
Volker Jungnickel | Fraunhofer HHI | volker.jungnickel@hhi.fraunhofer.de | 500 | 513 | 17.1.2.4.2 |  | Fig. 366a is missing and also not included in numbering | Insert figure 16-0356-Fig-3-11 Enhanced Unipolar OFDM signal generation (one stream), check if same figure is also used for low bandwidth PHY and must not be repeated | T | accept
Volker Jungnickel | Fraunhofer HHI | volker.jungnickel@hhi.fraunhofer.de | 502 | 515 | 17.1.2.5.2 |  | Fig. 367 is missing | Insert figure 16-0356-Fig-3-12 Non-imaging MIMO transmission | T | accept
Volker Jungnickel | Fraunhofer HHI | volker.jungnickel@hhi.fraunhofer.de | 508 | 521 | 17.1.2.7 |  | Unclear what PHY support is used here, except for AF | Eventually move this section to the MAC and describe more clearly what support from the PHY is needed for AF | T | reject
Hideki Aoyama | Panasonic | aoyama.hideki@jp.panasonic.com | 8 | 21 | 4.3 |  | Is it possible to use a name including a specific company? (Same as PureLiFi xxxx and Fraunhofer xxxx) |  | T | Revise | They need to be removed. Editors will remove them.
Hideki Aoyama | Panasonic | aoyama.hideki@jp.panasonic.com | 18 | 31 | 4.5.3.1.6 |  | The name "RS-FSK" is indiscriminant from a Kookmin's method. | Diffrenet name or marge them. | T | Revise | Kookmini and NTU will have talk about merger. Trang will take action.
Li Qiang (John) | Huawei | john.liqiang@hisilicon.com | 8 | 21 | 4.2 | line1-the line above 4.3.1 | These paragrahs are deleted as the contents are inserted into other sections. | delete (see the companion word document) | ET | Accept | (This is about clause 4.3) Delete 4.3
Li Qiang (John) | Huawei | john.liqiang@hisilicon.com | 8 | 21 | 4.3.1 | last line of page 8 | redundant description | delete "Figure 1 2 heterogeneous network comprised of RF links and VLC links" | ET | Accept | Resolved in comment 881
Li Qiang (John) | Huawei | john.liqiang@hisilicon.com | 9 | 22 | 4.3.1 | the line above table 2 | redundant description | delete "Table 1 1 Device classification according to supported RF capabilities" | ET | Accept | Resolved in comment 881
Jaesang Cha | SNUST | chajs@seoultech.ac.kr | 12 | 25 | 4.5.1.1 |  | This is the old PHY frame structure | Update to PHY Layer description as per proposal | ET | Revise | SNUST will provide new text
Jaesang Cha | SNUST | chajs@seoultech.ac.kr | 12 | 25 | 4.5.1.2 |  | This is the old Interoperability and coexistence between PHY types | Update to PHY Layer description as per proposal | ET | Revise | SNUST will provide new text
Dobroslav Tsonev | pureLiFi | dobroslav.tsonev@purelifi.com | 12 | 25 | 4.5.1 | First Paragraph | New PHY modes descriptions not included | add the new PHY modes | ET | Accept | This comment was resolved previously.
Li Qiang (John) | Huawei | john.liqiang@hisilicon.com | 24-59 | 37 | section 5 | whole pages | section 5 "Huawei MAC protocol specification" is deleted. The contents are fit into 15.7-2011 specifications. | Delete "section 5 Huawei MAC protocol specification" | ET | Accept | Delete entire clause 5
Rick Roberts | Intel | richard.d.roberts@intel.com | 52 | 65 | 5.4.6.9 |  | What interface are the "over backhaul" commands sent? | Define Interface | ET | accept | Resolved by comment 62.
Jaesang Cha | SNUST | chajs@seoultech.ac.kr | 77 | 90 | 6.2.1.5 | Last | The Super frame structure presented in IEEE802.15.7-2011 is shown in Figure 6-1 | This used to only for reference to show the difference in frame structure. Remove this line | ET | Revise | Delete Fig 59 and a sentece above the figure.
Li Qiang (John) | Huawei | john.liqiang@hisilicon.com | 84 | 97 | 6.2.2.1.1 | line 10 of the 4th paragraph of 6.2.2.1.1 | The definition of "channel information" and "preamble code" is unclear. Does channel information mean the logical channel number? What does preamble code mean? I have not found the definition of “preamble code” in the specification. | Clarify what does "channel information" and "preamble code" mean. | ET | Revise | Sentence shold be change to "see 7.3.3.1 including the logical channel ID"
Li Qiang (John) | Huawei | john.liqiang@hisilicon.com | 86 | 99 | 6.2.2.2 | whole subsection | A general question: when is the procedure descriped in this subsection perfomed? Before association? This subsection should be revisited as the descriptions are little bit confusing. | consider clarification | ET | Withdrawed
Li Qiang (John) | Huawei | john.liqiang@hisilicon.com | 86 | 99 | 6.2.2.2 | Figure 64 | In the step 1-4 of the figure, what kind of frames are transmitted on M1 channels? Is capabilities information included? Is the exchange capability performed before association? Step 2 and step 4 are exactly the same. Why should they be performed twice? | consider clarification | ET | Withdrawed
Li Qiang (John) | Huawei | john.liqiang@hisilicon.com | 90 | 103 | 6.2.3.4 | 1st paragraph of 6.2.3.4 | The statement is confusing. Base on previous description in 6.2.3.3, it should be [coordinator issue MLME-START.request] => [coordinator realignment command]=> [device receive coordinator realignment command]. Yet here, it is specified that [device receive coordinator realignment command] => [coordinator issue MLME-START.request] | consider clarification | ET | Withdrawed
Li Qiang (John) | Huawei | john.liqiang@hisilicon.com | 95 | 108 | 6.2.5.2 | whole subsection | The content of 6.2.5.2 is not about synchronization | consider clarification | ET | Withdrawed
Rick Roberts | Intel | richard.d.roberts@intel.com | 138 | 151 | 6.4.5 | Fig 98 | Change text to reference Fig 44 "General MAC Frame Format" and delete Figure 98. | Change text to reference Fig 44 "General MAC Frame Format" and delete Figure 98. | ET | Accept
Jaesang Cha | SNUST | chajs@seoultech.ac.kr | 138 | 151 | 6.4.5 |  | Paragraph 1 is used to used to only for reference to show the difference in frame structure. | Remove this Paragraph | ET | Revise | 528/r1 clause 7 updates this content
Jaesang Cha | SNUST | chajs@seoultech.ac.kr | 138 | 151 | 6.4.5 |  | Figure 98 is used to used to only for reference to show the difference in frame structure. | Delete Figure 98 | ET | Accept | Resolved in comment 895
Jaesang Cha | SNUST | chajs@seoultech.ac.kr | 139 | 152 | 6.4.5 |  | Paragraph 1 in "Frame Control Field" is used to used to only for reference to show the difference in frame control field structure | Remove this Paragraph | ET | Accept | Resolved in comment 896
Jaesang Cha | SNUST | chajs@seoultech.ac.kr | 139 | 152 | 6.4.5 |  | Figure 98 is used to used to only for reference to show the difference in frame control field structure. | Delete Figure 100 | ET | Accept | Resolved in comment 896
Li Qiang (John) | Huawei | john.liqiang@hisilicon.com | 260-278 | 273 | 7.4 | whole subsection | This subsection is deleted as the contents are moved to other part of the specification | Section 7.4 Huawei MAC primitives is removed | ET | Accept | Delete 7.4 as per resolution of comment 302.
Hideki Aoyama | Panasonic | aoyama.hideki@jp.panasonic.com | 289 | 302 | 7.5.2 | Table 62 | Keep consistent word "image sensor" (from camera, receiver, and smartphone) | This attribute indicates the Transmitter is Enabled with CameraImage sensor or not for Interactive Receiver distance specific data transfer control. 0 : CameraImage sensor not connected 1 : CameraImage sensor connected | ET | Reject
Hideki Aoyama | Panasonic | aoyama.hideki@jp.panasonic.com | 325 | 338 | 9.2 | Table 79 | Keep consistent word "image sensor" (from camera, receiver, and smartphone) | Variable - Space fre- quency inte- ger multiple of cameraimage sensor frame rate - Mark fre- quency inte- ger multiple ± 0.5 of cameraimage sensor frame rate | ET | Reject
Hideki Aoyama | Panasonic | aoyama.hideki@jp.panasonic.com | 325 | 338 | 9.2 | Table 79 | Keep consistent word "image sensor" (from camera, receiver, and smartphone) | Uncoded data rate is ½ the cameraimage sensor frame rate | ET | Reject
Hideki Aoyama | Panasonic | aoyama.hideki@jp.panasonic.com | 326 | 339 | 9.2 | Table between Table 81 and 82 | Keep consistent word "image sensor" (from camera, receiver, and smartphone) | Variable - determined by the set of supported camera receiversimage sensors | ET | Reject
Hideki Aoyama | Panasonic | aoyama.hideki@jp.panasonic.com | 326 | 339 | 9.2 | Table between Table 81 and 82 | Keep consistent word "image sensor" (from camera, receiver, and smartphone) | XOR FEC with variable density determined by the sup- ported cam- era receiversimage sensors | ET | Reject
Hideki Aoyama | Panasonic | aoyama.hideki@jp.panasonic.com | 350 | 363 | 9.6.6.1.1 |  | Keep consistent word "image sensor" (from camera, receiver, and smartphone) | Start frame delimiter consisting of 2 cameraimage sensor video frames of high frequency ON-OFF keying following by 2 cameraimage sensor video frames of UFSOOK mark frequency. | ET | Reject
Hideki Aoyama | Panasonic | aoyama.hideki@jp.panasonic.com | 364 | 377 | 9.8.5.3 |  | Keep consistent word "image sensor" (from camera, receiver, and smartphone) | support varying-frame-rate cameraimage sensor receivers. | ET | Reject
Jaesang Cha | SNUST | chajs@seoultech.ac.kr | 367 | 380 | 9.6.8.6 | Figure 220 | IEEE802.15.7-2011 PPDU | General PPDU format already given so we just need to refer it. No need to inser again | ET | Revise | 528/r1 clause 4 updates this content
Jaesang Cha | SNUST | chajs@seoultech.ac.kr | 367 | 380 | 9.6.8.6 |  | Figure Reference is wrong in below Figure 220. "The IEEE802.15.7r1 PPDU frame structure is formatted as illustrated in Figure 4-2 for PHY-VI 2-Dimensional codes" | Refer relative figure number. In this case " The IEEE802.15.7r1 PPDU frame structure is formatted as illustrated in Figure 221 for PHY-VI 2-Dimensional codes" | ET | Revise | 528/r1 clause 4 updates this content
Dobroslav Tsonev | pureLiFi | dobroslav.tsonev@purelifi.com | 385 | 398 | 9.9.4.2 | EU-OFDM figure | A figure for eU-OFDM appears to be missing from the specification. | Insert missing figure. | ET | Revise | Subclause 9.9.4.2 should be removed as the text is already present in a different part of the specification.
Jaesang Cha | SNUST | chajs@seoultech.ac.kr | 437 | 450 | 14.5.3 |  | Figure 3-1 - 2 Bit Symbol Map Dimming Control | Remove this line | ET | Revise | 527/r1 subclause 2.3 update the text
Jaesang Cha | SNUST | chajs@seoultech.ac.kr | 437 | 450 | 14.5.4 |  | Line 1 & 2 to give reference on IEEE802.15.7-2011 | Remove this two lines | ET | Revise | 527/r1 clause 4 update the text
Jaesang Cha | SNUST | chajs@seoultech.ac.kr | 440 | 453 | 14.5.7 |  | Line 1 & 2 to give reference on IEEE802.15.7-2011 | Remove this two lines | ET | Revise | 527/r1 clause 7 update the text
Jaesang Cha | SNUST | chajs@seoultech.ac.kr | 441 | 454 | 14.5.8 |  | Line 1 & 2 to give reference on IEEE802.15.7-2011 | Remove this two lines | ET | Revise | 527/r1 clause 3 update the text
Hideki Aoyama | Panasonic | aoyama.hideki@jp.panasonic.com | 443 | 456 | 15.1.3 |  | Keep consistent word "image sensor" (from camera, receiver, and smartphone) | RS-FSK uses a symbol duration that equals to the receiving cameraimage sensor's frame duration. | ET | Reject
Yeong Min, Trang | Kookmin |  | 445 | 458 | 15.2. Compatible M-FSK |  | Our PHY operation paragraphs are revised but maintained the meaning. | Please add the text from our .doc file. | ET | Revise | Replace entire 15.2 with 15.2 from 16/460r1
Yeong Min, Trang | Kookmin |  | 448 | 461 | 15.3 C-OOK |  | Our PHY operation paragraphs are revised but maintained the meaning. | Please add the text from our .doc file. | ET | Revise | Replace entire 15.3 with 15.3 from 16/460r1
Yeong Min, Trang | Kookmin |  | 459 | 472 | 16.1 2D-sequential color |  | This is Kookmin PHY mode. The sub-clause is empty. | Please add the text from our .doc file. | ET | Revise | Replace entire 16.1 with 16.1 from 16/460r1
Hideki Aoyama | Panasonic | aoyama.hideki@jp.panasonic.com | 459 | 472 | 15.4.6.2 |  | Wrong copy | Remove "Figure 3 - Packet division pattern of Packet PWM/PPM mode 2" and add "of Pacet PWM/PPM mode2" to captions of Figure 310-317 | ET | Accept | Remove the sentence below fig. 317.
Hideki Aoyama | Panasonic | aoyama.hideki@jp.panasonic.com | 459 | 472 | 15.4.6.2 |  | Wrong copy | Move "The number of the second line of each box means bit size and the third line means bit value." into Figure 310-317 | ET | Revise | Move the sentence after "MAC frame is divided into some packets as shown in Figure 3."
Rick Roberts | Intel | richard.d.roberts@intel.com | 464 | 477 | 16.2.5 |  | Reference to SC#1 and SC#2. | Does SC mean spreading coe? Add to acronym list. | ET | Revise | (16.2.4) Add SC "Spreading Code" to the accronym list.
Hideki Aoyama | Panasonic | aoyama.hideki@jp.panasonic.com | 465 | 478 | 16.2.7 |  | Keep consistent word "image sensor" (from camera, receiver, and smartphone) | Transmitter Camera Estimate the Receivers distance using cameraimage sensor. | ET | Reject
Yeong Min, Trang | Kookmin |  | 467 | 480 | 16.6 Kookmin invisible code |  | Our PHY operation paragraphs are revised but maintained the meaning. | Please add the text from our .doc file. | ET | Revise | 460/r2 clause 16.6
Hideki Aoyama | Panasonic | aoyama.hideki@jp.panasonic.com | 473 | 486 | 16.7.2 |  | Keep consistent word "image sensor" (from camera, receiver, and smartphone) | The IEEE802.15.7r1 PHY C designed with specific key features in consideration to have error free and effective display to cameraimage sensor communication in the real-time usage of end system. | ET | Reject
Hideki Aoyama | Panasonic | aoyama.hideki@jp.panasonic.com | 477 | 490 | 16.7.6 |  | Keep consistent word "image sensor" (from camera, receiver, and smartphone) | If camera CMOSimage sensro received same frame, | ET | Reject
Hideki Aoyama | Panasonic | aoyama.hideki@jp.panasonic.com | 478 | 491 | 16.7.9 |  | Keep consistent word "image sensor" (from camera, receiver, and smartphone) | In this case the Transmitter built-in with cameraimage sensor features as shown in Figure 2.11. The Transmitter Cameraimage sensor Estimate the Receivers distance using camerathe image sensor. | ET | Reject
Hideki Aoyama | Panasonic | aoyama.hideki@jp.panasonic.com | 478 | 491 | 16.7.10 |  | Keep consistent word "image sensor" (from camera, receiver, and smartphone) | The Display to cameraimage sensor communication | ET | Reject
Hideki Aoyama | Panasonic | aoyama.hideki@jp.panasonic.com | 478 | 491 | 16.7.10 |  | Keep consistent word "image sensor" (from camera, receiver, and smartphone) Syntax error? | The Smart Device Camera Capture Visual Frame from Screen is shown Figure 3-2. -> Figure 345 shows that the image sensor of the smart device caprures the visual frame from the screen. | ET | Reject
Jaesang Cha | SNUST | chajs@seoultech.ac.kr | 480 | 493 | 16.7.11 |  | Handging text PSDU Field: | Remove PSDU Field: | ET | Revise | Updated by 530/r1 clause 4
Jaesang Cha | SNUST | chajs@seoultech.ac.kr | 484 | 497 | 16.7.14 |  | Figure 355—IEEE802.15.7 Frame Control Field Format to give reference on IEEE802.15.7-2011 | Delete the Figure | ET | Revise | Updated by 530/r1 clause 4
Rick Roberts | Intel | richard.d.roberts@intel.com | 493 | 506 | 17.1.2.3 |  | Clause title | Remove word "optional". If this is an optional mode then that will be indicated in the normative text of the standard. | ET | accept
Omer Narmanlioglu | Ozyegin University | murat.uysal@ozyegin.edu.tr | 522 | 535 | 17.2.3.3 6.4.3 | paragraph 1 | There are several typos - NMIMO, MMIMO, Mactive, Nactive | They should be N_MIMO, M_MIMO, M_active, N_active | ET | Revise | The formatting of the mathematical expressions in the text should be corrected. Furthermore, there is excess numbers in the clause numbering.
Volker Jungnickel | Fraunhofer HHI | volker.jungnickel@hhi.fraunhofer.de | 260 | 273 | 7.4. |  | This is actually also relevant for the two PHYs used for high-rate PD communications. | The respective section shall be reviewed and changes shall be proposed by trhe LiFi subcommittee to include the operation of different-bandwidth modes for OFDM as described in section "5.7 Heterogeneous operation of different OWC PHY modes" in "15-16-0016-04-007a-Proposal for TG7r1 High-rate PD Communications.docx". | ET | Revise | Postpone discussion on interoperability and coexistence until document D1.
Volker Jungnickel | Fraunhofer HHI | volker.jungnickel@hhi.fraunhofer.de | 328 | 341 | 9.2 |  | Operating modes contain no table referring to the parameters of the high-bandwidth PHY. | Include the parameter table which is now included as Table 152 on page 486. | ET | accept | Table is at the beginning of clause 17 and should be moved to 9.2.
Volker Jungnickel | Fraunhofer HHI | volker.jungnickel@hhi.fraunhofer.de | 328 | 341 | 9.2. |  | The two footnotes are missing, compare with input document | Append footnote 1 to the headline "PHY Operating Modes" with the following text: "The PHY parameters are derived from the ITU-T recommendation G.9960 (12/2015). They were generically scaled towards lower and higher bandwidths, for achieving improved energy efficiency and higher data rate, respectively" and footnote 2 in the bottom right headline "Min.to max. data rate" the following text: "Max./Min. data rates assume that all used subcarriers are occupied. Max. rates assume 12 bits/subcarrier and code rate 20/21. Data rate is variable by means of adaptive bitloading, different FEC rates and repetitions. Min. rates assume 1 bit/subcarrier, rate ½ and 3 repetitions. Even lower data rates are possible by partial usage of subcarriers though adaptive bitloading." | ET | accept | Input should come from document 356r1 on p. 3 below the table (footnote).
Volker Jungnickel | Fraunhofer HHI | volker.jungnickel@hhi.fraunhofer.de | 487 | 500 | 17.1.1. |  | This text was intended as a whole for clause 4. | Consider this text when revising the new clause 4. The corresponding content shall be integrated with the existing one in the corresponding sub-clauses. Fraunhofer proposes to provide the Editors with a draft of the combined new text well before the Warzaw meeting. | ET | Revise | Entire subclause 17.1.1. should be moved to clause 4 and merged. Editor will perform the merge in D1.
Hideki Aoyama | Panasonic | aoyama.hideki@jp.panasonic.com | 3 | 16 | 3.1 | S_Phase sift | Miss spell? | S_Phase shift: the subabstraction value between the spatial phase values of data group and of the reference group. | ET | Accept
Jaesang Cha | SNUST | chajs@seoultech.ac.kr | 11 | 24 | 4.5.1 |  | This is the old PHY Layer | Update to PHY Layer description as per proposal | ET | Accept
Yeong Min, Trang | Kookmin |  | 18 | 31 | 4.5.3.1.6 | RS-FSK Dimming | Check whether this sub-clause and 9.5.2.5.1 RS-FSK Dimming are duplicated. | * Please revise the text to avoid a duplication. * The clause 4.5.3.1 Light dimming should be an overview of all dimming schemes which are addressed in detail on 9.5.2 Dimming during data transmission time. | ET | Accept in principle | Refer the resolution D1
Li Qiang (John) | Huawei | john.liqiang@hisilicon.com | 19 | 32 | 4.5.3.1.7 (added) | line1 of page 19 | the dimming method for OFDM based PHY should be described | add a new subsection "4.5.3.1.7 OFDM Dimming" | ET | Revise | Copy clase 9.5.2.7.1 to 4.5.3.1.7
Li Qiang (John) | Huawei | john.liqiang@hisilicon.com | 21 | 34 | 4.6.2 | line 2 | If Relay is accepted as a new topology, then there are new transaction types | add: d) The fourth transaction type is the data transfer between a device and a relay node e) The fifth transaction type is the data transfer between a relay node and a coordinator | ET | accept
Dobroslav Tsonev | pureLiFi | dobroslav.tsonev@purelifi.com | 62 | 75 | 6.1.4.1.2 | First Paragraph | Wrong references to subclause 5.8 | Fix references | ET | Revise | Dobroslav will provide answer
Rick Roberts | Intel | richard.d.roberts@intel.com | 63 | 76 | 6.1.4.4 |  | Reference to 5.7 | Replace with actual link | ET | Revise | Dobroslav will provide answer
Rick Roberts | Intel | richard.d.roberts@intel.com | 63 | 76 | 6.1.4.5 |  | Reference to 5.4.2 | Replace with actual link | ET | Revise | Dobroslav will provide answer
Dobroslav Tsonev | pureLiFi | dobroslav.tsonev@purelifi.com | 63 | 76 | 6.1.4.3.1 | Last line | Wrong reference to Fig. 5.4.4.1.1 | Fix reference | ET | Revise | Dobroslav will provide answer
Dobroslav Tsonev | pureLiFi | dobroslav.tsonev@purelifi.com | 63 | 76 | 6.1.4.4 | Line 3 | Wrong reference to subclause 5.7 | Fix reference | ET | Revise | Dobroslav will provide answer
Dobroslav Tsonev | pureLiFi | dobroslav.tsonev@purelifi.com | 63 | 76 | 6.1.4.5 | Line 4 | Wrong reference to subclause 5.4.2 | Fix reference | ET | Revise | Dobroslav will provide answer
Dobroslav Tsonev | pureLiFi | dobroslav.tsonev@purelifi.com | 64-65 | 77 | 5.4.7 | Entire section | Wrong reference to Fig. 5.4.7.1 and subclauses 5.4.6, 5.4.6.1, 5-8, etc. | Fix references | ET | Revise | Dobroslav will provide answer
Rick Roberts | Intel | richard.d.roberts@intel.com | 65 | 78 |  | Last 5 lines | Reference to 5.4.6 and Fig 5.4.6.1 and Fig 5.4.7.1 | Replace with correct links | ET | Revise | Dobroslav will provide answer
Rick Roberts | Intel | richard.d.roberts@intel.com | 66 | 79 |  | Last paragraph | Reference to 5.8.4.3.2 and 5.5.1.1 | Replace with correct links | ET | Revise | Dobroslav will provide answer
Dobroslav Tsonev | pureLiFi | dobroslav.tsonev@purelifi.com | 66 | 79 | 6.1.5.1 | Line 8 | Wrong reference to subclause 5.8.4.3.1.5 | Fix reference | ET | Revise | Dobroslav will provide answer
Dobroslav Tsonev | pureLiFi | dobroslav.tsonev@purelifi.com | 66 | 79 | 6.1.5.1 | Second paragraph | Wrong reference to subclause 5.8.4.3.2 and Fig. 5.5.1.1 | Fix references | ET | Revise | Dobroslav will provide answer
Rick Roberts | Intel | richard.d.roberts@intel.com | 67 | 80 | 6.1.5.2 |  | Reference to 5.5.2.1 | Supply correct link | ET | Revise | Dobroslav will provide answer
Dobroslav Tsonev | pureLiFi | dobroslav.tsonev@purelifi.com | 67 | 80 | 6.1.5.2 | Third line | Wrong reference to fig. 5.5.2.1 | Fix reference | ET | Revise | Dobroslav will provide answer
Dobroslav Tsonev | pureLiFi | dobroslav.tsonev@purelifi.com | 67 | 80 | 6.1.5.4 | First line | Wrong reference to fig. 5.5.4.1 | Fix reference | ET | Revise | Dobroslav will provide answer
Rick Roberts | Intel | richard.d.roberts@intel.com | 68 | 81 | 6.1.6 |  | Reference to 802.11k and 802.11r | Remove reference - pointless | ET | Revise | Dobroslav will provide answer
Rick Roberts | Intel | richard.d.roberts@intel.com | 68 | 81 | 6.1.7 |  | Reference to COW topology | What is COW topology | ET | Revise | Dobroslav will provide answer
Dobroslav Tsonev | pureLiFi | dobroslav.tsonev@purelifi.com | 69 | 82 | 5.11.1.1.1 – 5.11.1.1.4 | Title | Wrong subclause numbering | Fix numbering | ET | Revise | Dobroslav will provide answer
Dobroslav Tsonev | pureLiFi | dobroslav.tsonev@purelifi.com | 70 | 83 | 5.11.1.2.1 – 5.11.1.2.4 | Title | Wrong subclause numbering | Fix numbering | ET | Revise | Dobroslav will provide answer
Dobroslav Tsonev | pureLiFi | dobroslav.tsonev@purelifi.com | 71 | 84 | 5.11.1.3.1 – 5.11.1.3.4 | Title | Wrong subclause numbering | Fix numbering | ET | Revise | Dobroslav will provide answer
Li Qiang (John) | Huawei | john.liqiang@hisilicon.com | 80 | 93 | 6.2.1.7 | 2nd last line of page 80 | the meaning of RIFS should be explained | modify as "Burst frames shall have a reduced interframe space (RIFS) of exactly macMinRIFSPeriod." | ET | Accept
Rick Roberts | Intel | richard.d.roberts@intel.com | 152 | 165 | 6.5.2.5 |  | Text in this clause does not seem to match the paragraph title. | Verify that the paragraph title and text belong together. | ET | Revise | Section 6.5. should be deleted as it is duplicates the input from Huawei.
Dobroslav Tsonev | pureLiFi | dobroslav.tsonev@purelifi.com | 167 – 177 | 180 | 6.6.4.1.1 – 6.7 | All the way to clause 6.7 | Subclause numbering is incorrect for many subclauses. | Fix numbering. | ET | Revise | Section 6.6 will be deleted and input will be provided by pureLiFi on how the relevant information should be integrated into the rest of the document.
Jaesang Cha | SNUST | chajs@seoultech.ac.kr | 367 | 380 | 9.6.8.6 |  | Subclause redefine again "9.6.8.6 VTASC PPDU Format" | Already VTASC PPDU Format subcluase defined in "9.6.8.3". Move all the text to subclause "9.6.8.3" | ET | Accept | Delete 9.6.8.6. Keep 9.6.8.3
Dobroslav Tsonev | pureLiFi | dobroslav.tsonev@purelifi.com | 368 | 381 | 9.6.8.6 | Line 13 | Table title “Table 4-2 – PHY Header” left over from text insertion. | Remove “Table 4-2 – PHY Header” | ET | Accept | Delete the last sentence of PDF page 381
Jaesang Cha | SNUST | chajs@seoultech.ac.kr | 369 | 382 | 9.6.8.6 | PSDU Field | Already name for PSDU Field Subclause is given | Remove Subclause shown text "PSDU Field" | ET | Revise | Update text from clase 4 528/r1
Jaesang Cha | SNUST | chajs@seoultech.ac.kr | 370 | 383 | 9.7 |  | Wrong Subclause Indexing for "9.7 PureLiFi PPDU Format" | 9.7 PureLiFi PPDU Format is subclause of "9.6.9 PHY 7 PPDU format" . Need to give relative subclause indexing. Indexing suppose to 9.6.9.1 not 9.7. Apply all clause to relative indexing of "9.6.9" | ET | Accept | Agree but then the indexing goes to 6 layers which is not allowed. Need to reformate this whole section.
Jaesang Cha | SNUST | chajs@seoultech.ac.kr | 372 | 385 | 6.2.3.1.1 |  | Subclause indexing is wrong | Subclause indexing must be "9.7.1.3.1.x". Check and reformat index numbering | ET | Revise | Remove the numbering and integrate the subclause title into the beginning of the subsequent paragraph.
Jaesang Cha | SNUST | chajs@seoultech.ac.kr | 372 | 385 | 6.2.3.1.2 |  | Subclause indexing is wrong | Subclause indexing must be "9.7.1.3.1.x". Check and reformat index numbering | ET | Revise | Remove the numbering and integrate the subclause title into the beginning of the subsequent paragraph.
Jaesang Cha | SNUST | chajs@seoultech.ac.kr | 372 | 385 | 6.2.3.1.3 |  | Subclause indexing is wrong | Subclause indexing must be "9.7.1.3.1.x". Check and reformat index numbering | ET | Revise | Remove the numbering and integrate the subclause title into the beginning of the subsequent paragraph.
Dobroslav Tsonev | pureLiFi | dobroslav.tsonev@purelifi.com | 372 – 381 | 385 | 9.7.1.3.1 – 9.7.1.4.3 | Subclause titles | Numbering of subclauses is incorrect. | Fix numbering. | ET | Revise | Remove the numbering and integrate the subclause title into the beginning of the subsequent paragraph.
Jaesang Cha | SNUST | chajs@seoultech.ac.kr | 373 | 386 | 6.2.3.1.4 |  | Subclause indexing is wrong | Subclause indexing must be "9.7.1.3.1.x". Check and reformat index numbering | ET | Revise | Remove the numbering and integrate the subclause title into the beginning of the subsequent paragraph.
Jaesang Cha | SNUST | chajs@seoultech.ac.kr | 373 | 386 | 6.2.3.1.5 |  | subclause 6.2.5.1. reference | Check the subclause is relative numbering or not | ET | Revise | Remove the numbering and integrate the subclause title into the beginning of the subsequent paragraph.
Jaesang Cha | SNUST | chajs@seoultech.ac.kr | 373 | 386 | 6.2.3.1.5 |  | subclause 6.2.3.3.1.1. reference | Check the subclause is relative numbering or not | ET | Revise | Remove the numbering and integrate the subclause title into the beginning of the subsequent paragraph.
Jaesang Cha | SNUST | chajs@seoultech.ac.kr | 373 | 386 | 6.2.3.1.6 |  | Subclause indexing is wrong | Subclause indexing must be "9.7.1.3.1.x". Check and reformat index numbering | ET | Revise | Remove the numbering and integrate the subclause title into the beginning of the subsequent paragraph.
Jaesang Cha | SNUST | chajs@seoultech.ac.kr | 373 | 386 | 6.2.3.1.7 |  | Subclause indexing is wrong | Subclause indexing must be "9.7.1.3.1.x". Check and reformat index numbering | ET | Revise | Remove the numbering and integrate the subclause title into the beginning of the subsequent paragraph.
Jaesang Cha | SNUST | chajs@seoultech.ac.kr | 374 | 387 | 6.2.3.2.1 |  | Subclause indexing is wrong | Subclause indexing must be "9.7.1.3.2.x". Check and reformat index numbering | ET | Revise | Remove the numbering and integrate the subclause title into the beginning of the subsequent paragraph.
Jaesang Cha | SNUST | chajs@seoultech.ac.kr | 374 | 387 | 6.2.3.2.2 |  | Subclause indexing is wrong | Subclause indexing must be "9.7.1.3.2.x". Check and reformat index numbering | ET | Revise | Remove the numbering and integrate the subclause title into the beginning of the subsequent paragraph.
Jaesang Cha | SNUST | chajs@seoultech.ac.kr | 375 | 388 | 6.2.3.2.3 |  | Subclause indexing is wrong | Subclause indexing must be "9.7.1.3.2.x". Check and reformat index numbering | ET | Revise | Remove the numbering and integrate the subclause title into the beginning of the subsequent paragraph.
Jaesang Cha | SNUST | chajs@seoultech.ac.kr | 375 | 388 | 6.2.3.2.4 |  | Subclause indexing is wrong | Subclause indexing must be "9.7.1.3.2.x". Check and reformat index numbering | ET | Revise | Remove the numbering and integrate the subclause title into the beginning of the subsequent paragraph.
Jaesang Cha | SNUST | chajs@seoultech.ac.kr | 375 | 388 | 6.2.3.2.5 |  | Subclause indexing is wrong | Subclause indexing must be "9.7.1.3.2.x". Check and reformat index numbering | ET | Revise | Remove the numbering and integrate the subclause title into the beginning of the subsequent paragraph.
Jaesang Cha | SNUST | chajs@seoultech.ac.kr | 376 | 389 | 6.2.3.2.6 |  | Subclause indexing is wrong | Subclause indexing must be "9.7.1.3.2.x". Check and reformat index numbering | ET | Revise | Remove the numbering and integrate the subclause title into the beginning of the subsequent paragraph.
Jaesang Cha | SNUST | chajs@seoultech.ac.kr | 376 | 389 | 6.2.3.2.7 |  | Subclause indexing is wrong | Subclause indexing must be "9.7.1.3.2.x". Check and reformat index numbering | ET | Revise | Remove the numbering and integrate the subclause title into the beginning of the subsequent paragraph.
Jaesang Cha | SNUST | chajs@seoultech.ac.kr | 376 | 389 | 6.2.3.2.8 |  | Subclause indexing is wrong | Subclause indexing must be "9.7.1.3.2.x". Check and reformat index numbering | ET | Revise | Remove the numbering and integrate the subclause title into the beginning of the subsequent paragraph.
Jaesang Cha | SNUST | chajs@seoultech.ac.kr | 376 | 389 | 6.2.3.2.9 |  | Subclause indexing is wrong | Subclause indexing must be "9.7.1.3.2.x". Check and reformat index numbering | ET | Revise | Remove the numbering and integrate the subclause title into the beginning of the subsequent paragraph.
Jaesang Cha | SNUST | chajs@seoultech.ac.kr | 376 | 389 | 6.2.3.2.10 |  | Subclause indexing is wrong | Subclause indexing must be "9.7.1.3.2.x". Check and reformat index numbering | ET | Revise | Remove the numbering and integrate the subclause title into the beginning of the subsequent paragraph.
Jaesang Cha | SNUST | chajs@seoultech.ac.kr | 377 | 390 | 6.2.3.2.11 |  | Subclause indexing is wrong | Subclause indexing must be "9.7.1.3.2.x". Check and reformat index numbering | ET | Revise | Remove the numbering and integrate the subclause title into the beginning of the subsequent paragraph.
Jaesang Cha | SNUST | chajs@seoultech.ac.kr | 377 | 390 | 6.2.3.2.12 |  | Subclause indexing is wrong | Subclause indexing must be "9.7.1.3.2.x". Check and reformat index numbering | ET | Revise | Remove the numbering and integrate the subclause title into the beginning of the subsequent paragraph.
Jaesang Cha | SNUST | chajs@seoultech.ac.kr | 377 | 390 | 6.2.3.2.13 |  | Subclause indexing is wrong | Subclause indexing must be "9.7.1.3.2.x". Check and reformat index numbering | ET | Revise | Remove the numbering and integrate the subclause title into the beginning of the subsequent paragraph.
Jaesang Cha | SNUST | chajs@seoultech.ac.kr | 377 | 390 | 6.2.3.2.14 |  | Subclause indexing is wrong | Subclause indexing must be "9.7.1.3.2.x". Check and reformat index numbering | ET | Revise | Remove the numbering and integrate the subclause title into the beginning of the subsequent paragraph.
Jaesang Cha | SNUST | chajs@seoultech.ac.kr | 377 | 390 | 6.2.4 |  | Subclause indexing is wrong | Subclause indexing must be "9.7.1.3.2.x". Check and reformat index numbering | ET | Revise | Remove the numbering and integrate the subclause title into the beginning of the subsequent paragraph.
Jaesang Cha | SNUST | chajs@seoultech.ac.kr | 378 | 391 | 6.2.5.1.1 |  | Subclause indexing is wrong | Subclause indexing must be "9.7.1.3.2.x". Check and reformat index numbering | ET | Revise | Remove the numbering and integrate the subclause title into the beginning of the subsequent paragraph.
Jaesang Cha | SNUST | chajs@seoultech.ac.kr | 378 | 391 | 6.2.5.1.2 |  | Subclause indexing is wrong | Subclause indexing must be "9.7.1.3.2.x". Check and reformat index numbering | ET | Revise | Remove the numbering and integrate the subclause title into the beginning of the subsequent paragraph.
Jaesang Cha | SNUST | chajs@seoultech.ac.kr | 379 | 392 | 6.2.5.1.3 |  | Subclause indexing is wrong | Subclause indexing must be "9.7.1.3.2.x". Check and reformat index numbering | ET | Revise | Remove the numbering and integrate the subclause title into the beginning of the subsequent paragraph.
Jaesang Cha | SNUST | chajs@seoultech.ac.kr | 379 | 392 | 6.2.5.1.5 |  | Subclause indexing is wrong | Subclause indexing must be "9.7.1.3.2.x". Check and reformat index numbering | ET | Revise | Remove the numbering and integrate the subclause title into the beginning of the subsequent paragraph.
Jaesang Cha | SNUST | chajs@seoultech.ac.kr | 379 | 392 | 6.2.5.1.6 |  | Subclause indexing is wrong | Subclause indexing must be "9.7.1.3.2.x". Check and reformat index numbering | ET | Revise | Remove the numbering and integrate the subclause title into the beginning of the subsequent paragraph.
Jaesang Cha | SNUST | chajs@seoultech.ac.kr | 379 | 392 | 6.2.5.1.7 |  | Subclause indexing is wrong | Subclause indexing must be "9.7.1.3.2.x". Check and reformat index numbering | ET | Revise | Remove the numbering and integrate the subclause title into the beginning of the subsequent paragraph.
Jaesang Cha | SNUST | chajs@seoultech.ac.kr | 379 | 392 | 6.2.5.1.8 |  | Subclause indexing is wrong | Subclause indexing must be "9.7.1.3.2.x". Check and reformat index numbering | ET | Revise | Remove the numbering and integrate the subclause title into the beginning of the subsequent paragraph.
Jaesang Cha | SNUST | chajs@seoultech.ac.kr | 380 | 393 | 6.2.5.3.1 |  | Subclause indexing is wrong | Subclause indexing must be "9.7.1.3.2.x". Check and reformat index numbering | ET | Revise | Remove the numbering and integrate the subclause title into the beginning of the subsequent paragraph.
Jaesang Cha | SNUST | chajs@seoultech.ac.kr | 380 | 393 | 6.2.5.3.2 |  | Subclause indexing is wrong | Subclause indexing must be "9.7.1.3.2.x". Check and reformat index numbering | ET | Revise | Remove the numbering and integrate the subclause title into the beginning of the subsequent paragraph.
Jaesang Cha | SNUST | chajs@seoultech.ac.kr | 381 | 394 | 6.2.5.3.3 |  | Subclause indexing is wrong | Subclause indexing must be "9.7.1.3.2.x". Check and reformat index numbering | ET | Revise | Integrate as subclause 9.7.1.4.4.
Hideki Aoyama | Panasonic | aoyama.hideki@jp.panasonic.com | 420 | 433 | 14.1.2 |  | Keep consistent word "image sensor" (from camera, receiver, and smartphone) | camera -> image sensor | ET | Reject
Yeong Min, Trang | Kookmin |  | 426 | 439 | 14.3. S2-PSK |  | Our PHY operation paragraphs are revised but maintained the meaning. | Please add the text from our .doc file. | ET | Revise | It is resolved by 460/r1
Yeong Min, Trang | Kookmin |  | 428 | 441 | 14.4. S2+DSM-PSK |  | Our PHY operation paragraphs are revised but maintained the meaning. | Please add the text from our .doc file. | ET | Revise | It is resolved by 460/r1
Jaesang Cha | SNUST | chajs@seoultech.ac.kr | 459 | 472 | 15.4.7 7.3 |  | 15.4.7 7.3 MAC frame format of Packet PWM/PPM mode 3 clause with TBD | Update the information for TBD | ET | Revise | Hideki will provide text
Jaesang Cha | SNUST | chajs@seoultech.ac.kr | 459 | 472 | 16.2 |  | shown in Table 1-1 | Give relative numbeing to table reference | ET | Revise | Insert Table 1-1 from 528/r1
Rick Roberts | Intel | richard.d.roberts@intel.com | 473 | 486 | 16.7.2 |  | Design goals | Remove reference to design goals - this text can be added as an appendix if desired. | ET | Revise | Update text from 530r1 clause 1
Rick Roberts | Intel | richard.d.roberts@intel.com | 507 | 520 |  | Fig 371 | Title is much too long. | Shorten title and move explanation text to the text body. | ET | Revise | Leave the first sentence of the caption. Integrate the rest of the text into subclause 17.1.2.6.2.
Rick Roberts | Intel | richard.d.roberts@intel.com | 528 | 541 |  | 6.7.2.2.1 | PHY-TXSTART.request | Clause numbering is too deep (max of 5). Need to reformat this whole section to reduce the clause depth. | ET | Revise | Let the technical editor decide on reformatting.
Dobroslav Tsonev | pureLiFi | dobroslav.tsonev@purelifi.com | 528 – 542 | 541 | 17.2.6.2.2 – 17.2.6.3.2 | Subclause titles | Subclause numbering is incorrect. | Fix subclause numbering. | ET | Revise | Let the technical editor decide on reformatting.
Rick Roberts | Intel | richard.d.roberts@intel.com | 529 | 542 |  | 6.7.2.2.2 | PHY-TXSTART.confirm | Clause numbering is too deep (max of 5). Need to reformat this whole section to reduce the clause depth. | ET | Revise | Let the technical editor decide on reformatting.
Rick Roberts | Intel | richard.d.roberts@intel.com | 530 | 543 |  | 6.7.2.2.3 | PHY-TXEND.request | Clause numbering is too deep (max of 5). Need to reformat this whole section to reduce the clause depth. | ET | Revise | Let the technical editor decide on reformatting.
Rick Roberts | Intel | richard.d.roberts@intel.com | 531 | 544 |  | 6.7.2.2.4 | PHY-TXEND.confirm | Clause numbering is too deep (max of 5). Need to reformat this whole section to reduce the clause depth. | ET | Revise | Let the technical editor decide on reformatting.
Rick Roberts | Intel | richard.d.roberts@intel.com | 531 | 544 |  | 6.7.2.2.5 | PHY-RXSTART.indicate | Clause numbering is too deep (max of 5). Need to reformat this whole section to reduce the clause depth. | ET | Revise | Let the technical editor decide on reformatting.
Rick Roberts | Intel | richard.d.roberts@intel.com | 532 | 545 |  | 6.7.2.2.6 | PHY-RXEND.indicate | Clause numbering is too deep (max of 5). Need to reformat this whole section to reduce the clause depth. | ET | Revise | Let the technical editor decide on reformatting.
Rick Roberts | Intel | richard.d.roberts@intel.com | 533 | 546 |  | 6.7.2.2.7 | PHY-SET-LOADING.request | Clause numbering is too deep (max of 5). Need to reformat this whole section to reduce the clause depth. | ET | Revise | Let the technical editor decide on reformatting.
Rick Roberts | Intel | richard.d.roberts@intel.com | 534 | 547 |  | 6.7.2.2.8 | PHY-SET-LOADING.confirm | Clause numbering is too deep (max of 5). Need to reformat this whole section to reduce the clause depth. | ET | Revise | Let the technical editor decide on reformatting.
Rick Roberts | Intel | richard.d.roberts@intel.com | 535 | 548 |  | 6.7.2.2.9 | PHY-PROVIDE-CSI.indicate | Clause numbering is too deep (max of 5). Need to reformat this whole section to reduce the clause depth. | ET | Revise | Let the technical editor decide on reformatting.
Rick Roberts | Intel | richard.d.roberts@intel.com | 537 | 550 |  | 6.7.3.2.1 | PHY-DATA.request | Clause numbering is too deep (max of 5). Need to reformat this whole section to reduce the clause depth. | ET | Revise | Let the technical editor decide on reformatting.
Rick Roberts | Intel | richard.d.roberts@intel.com | 537 | 550 |  | 6.7.3.2.2 | PHY-DATA.indicate | Clause numbering is too deep (max of 5). Need to reformat this whole section to reduce the clause depth. | ET | Revise | Let the technical editor decide on reformatting.
Rick Roberts | Intel | richard.d.roberts@intel.com | 538 | 551 |  | 6.7.3.2.3 | PHY-DATA.confirm | Clause numbering is too deep (max of 5). Need to reformat this whole section to reduce the clause depth. | ET | Revise | Let the technical editor decide on reformatting.
Rick Roberts | Intel | richard.d.roberts@intel.com | 539 | 552 |  | 6.7.3.2.4 | PHY-MAC-HEADER.request | Clause numbering is too deep (max of 5). Need to reformat this whole section to reduce the clause depth. | ET | Revise | Let the technical editor decide on reformatting.
Rick Roberts | Intel | richard.d.roberts@intel.com | 540 | 553 |  | 6.7.3.2.5 | PHY-MAC-HEADER.indicate | Clause numbering is too deep (max of 5). Need to reformat this whole section to reduce the clause depth. | ET | Revise | Let the technical editor decide on reformatting.
Rick Roberts | Intel | richard.d.roberts@intel.com | 541 | 554 |  | 6.7.3.2.6 | PHY-MAC-HEADER.confirm | Clause numbering is too deep (max of 5). Need to reformat this whole section to reduce the clause depth. | ET | Revise | Let the technical editor decide on reformatting.
Volker Jungnickel | Fraunhofer HHI | volker.jungnickel@hhi.fraunhofer.de | 8 | 21 | 4.3.1. |  | Consider heterogeneous network as a new topology | See previous comment | ET | Revise | resolved by an above comment and remove Huawei topology
Volker Jungnickel | Fraunhofer HHI | volker.jungnickel@hhi.fraunhofer.de | 509 | 522 | 17.1.2.9.1 |  | Forward Error Correction is own clause, same level as data scrambling | Move the headline one level up in the hierarchier --> 17.1.2.10 | ET | accept | Numbering should be 17.1.2.10
Rick Roberts | Intel | richard.d.roberts@intel.com | 473 | 486 | 16.7.2 |  | Design goals | Remove reference to design goals - this text can be added as an appendix if desired. | ET | Revise | Update text from 530r1 clause 1

## Combined Technical
Name | Affiliation | Email | Doc Page | PDF Page | Sub-clause | Line # | Comment | Proposed Change | E/T
Soo-Young Chang | SYCA | sychang@ecs.csus.edu | general | 0 |  |  | Visible-light communication (VLC) and VLC are not appropriate terms for this standard. They need to be changed to Optical Wireless communication (OWC) and OWC. | Change Visible-light communciation (VLC) and VLC to Optical Wireless communication (OWC) and VLC throughout the draft. | T
Soo-Young Chang | SYCA | sychang@ecs.csus.edu | general | 0 |  |  | Need to change VPAN. | Change VPAN to OWPAN. | T
Soo-Young Chang | SYCA | sychang@ecs.csus.edu | 1 | 14 | tile | 7 | The tile can be changed to "Optical Wireless Communication" according to the name of the TG. | change "Wireless Optical Communication" in the tile to "Optical Wireless Communication". | T
Soo-Young Chang | SYCA | sychang@ecs.csus.edu | 2 | 15 | abstract | 1 | This revision does not confine to visible light. | Remove "using visible light" from the first sentence of the abstract. | T
Soo-Young Chang | SYCA | sychang@ecs.csus.edu | 2 | 15 | abstract | 1 | The abstract needs to be revised according to PAR. | change the abstract to "PHY and a MAC layer for short-range optical wireless communications in optically transparent media are defined using the light wavelength from 10,000 nm to 190 nm in wavelength. The standard is capable of delivering data rates sufficient to support audio and video multimedia services and also considers mobility of the optical link, compatibility with variable light infrastructures, impairments due to noise and interference from sources like ambient light and a MAC layer that accommodates visible links as well as the other targeted light wavelengths. It also accommodates optical communications for cameras where transmitting devices incorporate light emitting sources and receivers are digital cameras with a lens and image sensor. The standard adheres to applicable eyesafety regulations.". | T
Soo-Young Chang | SYCA | sychang@ecs.csus.edu | 2 | 15 | abstract | 9 | A couple of key words need to be removed according to the new scope. | Remove visible light, visible-light communication, VLC from the Keywords section. | T
Hideki Aoyama | Panasonic | aoyama.hideki@jp.panasonic.com | 3 | 16 | 3.1 | spatial phase | I guess that shutter mode is irrelevant | spatial phase (S_Phase): the phase of a discrete waveform which is built from the states of a group of LEDs on a group those captured and decoded from a global shutter image. | T
Hideki Aoyama | Panasonic | aoyama.hideki@jp.panasonic.com | 3 | 16 | 3.1 | bad-sampled image | "captures unclear state" is insufficient explanation. "long" is ambiguous and it occures even exposure duration is short. (Frequency depends on exposure duration.) | (long exposure) bad-sampled imgae: an image sampling that captures an unclear sate of LED (neither ON nor OFF) due to long exposure time over 'ON' and 'OFF' transitioning state of a light sourece. | T
Hideki Aoyama | Panasonic | aoyama.hideki@jp.panasonic.com | 3 | 16 | 3.1 | Addition | "visible / invisible" should be added. (But I doubt that these are appropriate word. Modulation is so fast and imperceptible for human eye but carriar wave is Vsible Light. Is it natural for native speakers?) |  | T
Hideki Aoyama | Panasonic | aoyama.hideki@jp.panasonic.com | 5 | 18 | 3.2 | Addition |  | PPM: pulse-position modulation | T
Li Qiang (John) | Huawei | john.liqiang@hisilicon.com | 6 | 19 | 4.2 | 1st paragragh below table1 | Relay and coordinated are new topologies introduced in 15.7r1 | The IEEE 802.15.7 visible-light communication personal area network (VPAN) standard maps the intended applications to three topologies: peer-to-peer, star, and broadcast, relay and coordinated, as shown in Figure 1. | T
Li Qiang (John) | Huawei | john.liqiang@hisilicon.com | 6 | 19 | 4.2 | 2nd paragraph below table 1 | The description for relay and coordinated should be included | In the star topology, the communication is established between devices and a single central controller, called the coordinator. In the peer-to-peer topology, one of the two devices in an association takes on the role of the coordinator. In the relay topology, … In the coordinated topology, the communication is established between devices and coordinator. Coordinators communicate with a global controller via backhaul. | T
Liu Qian | CAICT | liuqian@ritt.cn | 6 | 19 | 4.2 |  | 4.2 and 4.3 are all about the network topology. But the text and figure are different. | 4.2 and 4.3 shall be merged together. Input the text and figure from the file "IEEE 15-16-0360-00-007a" as the description of topology. | T
Liu Qian | CAICT | liuqian@ritt.cn | 6 | 19 | 4.2 | the last paragraph | 16-bit address is called "shortened address". But 16-bit address is called "short address" in 4.1. | Change "shortened address" to "short address" in the file. | T
Volker Jungnickel | Fraunhofer HHI | volker.jungnickel@hhi.fraunhofer.de | 6 | 19 | 4.2. | first paragraph below Table 1 | replace text | The IEEE 802.15.7r1 visible-light communication personal area network (VPAN) standard maps the intended applications to six topologies: Peer-to-peer, star, broadcast, relaying, coordinated and heterogeneous, as shown in Figure 1. | T
Volker Jungnickel | Fraunhofer HHI | volker.jungnickel@hhi.fraunhofer.de | 6 | 19 | 4.2. | second paragraph below Table 1 | replace text | In the star topology, the communication is established between devices and a single central controller, called the coordinator. In the peer-to-peer topology, one of the two devices in an association takes on the role of the coordinator. In the relaying topology, an intermediate relay node is introduced between the coordinator and the device. In the coordinated topology, multiple devices communicate with multiple coordinators, supervised by a global controller. The global controller has a fixed network link to each coordinator. In the heterogeneous topology, data transmission over the optical wireless link can be combined with a parallel radio-based wireless link, supervised by a global controller. Note that the functionality of the global controller is not part of the 802.15.7r1. | T
Volker Jungnickel | Fraunhofer HHI | volker.jungnickel@hhi.fraunhofer.de | 6 | 19 | 4.2. | third paragraph below Table 1 | replace text | Each device, coordinator, relay or global controller has a unique 64-bit address. When a device associates with a coordinator or relay node, it is allowed to be allocated a shortened 16-bit address. Either address is allowed to be used for communication within the VPAN managed by the coordinator, the relay node or the global controller. The coordinator, the relay node and the global controller might often be mains powered, while the devices will often be battery powered. | T
Li Qiang (John) | Huawei | john.liqiang@hisilicon.com | 7 | 20 | 4.2 | Figure1 | The figure should capture two new topologies, i.e., relay and coordinated | update the figure | T
Li Qiang (John) | Huawei | john.liqiang@hisilicon.com | 7 | 20 | 4.2.4 (added) | After clause 4.2.3 | Descriptions for relay topology is needed | add a new subsection 4.2.4 Relay topology | T
Li Qiang (John) | Huawei | john.liqiang@hisilicon.com | 7 | 20 | 4.2.5(added) | After clause 4.2.3 | Descriptions for coordinated topology is needed | add a new subclause 4.2.5 Coordinated topology | T
Volker Jungnickel | Fraunhofer HHI | volker.jungnickel@hhi.fraunhofer.de | 7 | 20 | 4.2. | top of page | insert new figure |  | T
Volker Jungnickel | Fraunhofer HHI | volker.jungnickel@hhi.fraunhofer.de | 7 | 20 | 4.2. | second paragraph below Figure 1 | replace text | The network formation is performed by the higher layer, which is not part of this standard. Apart from the peer-to-peer and star topologies, IEEE 802.15.7r1 devices are also allowed to operate in a broadcast only topology without being part of a network, i.e., without being associated to any device or having any devices associated to them. Moreover, the devices are allowed to work in the relaying topology, where an additional relay is used between the device and the coordinator. Further, the devices are allowed to operate in the coordinated topology, where a global controller is introduced to perform higher layer functions such as handover between adjacent coordinators and interference management. Finally, the devices are allowed to operate in the heterogeneous topology, where an additional bidirectional radio link is introduced, where the optical link is either unidirectional or bidirectional. A brief overview on how each supported topology may be formed is provided in 4.2.1, 4.2.2, 4.2.3., 4.2.4, 4.2.5 and 4.2.6. | T
Volker Jungnickel | Fraunhofer HHI | volker.jungnickel@hhi.fraunhofer.de | 7 | 20 | 4.2. | last paragraph in clause 4.2. | discuss if text is appropriate in case that infrared (invisible light) is being used | eventually reformulate or delete text | T
Rick Roberts | Intel | richard.d.roberts@intel.com | 8 | 21 | 4.3 |  | Modify sentence | The backhaul link can be either a wired connection (Power line link, Ethernet link, etc.) or a wireless connection (LTE link, WiMAX link, etc.), which is out of the scope of this specification. | T
Rick Roberts | Intel | richard.d.roberts@intel.com | 8 | 21 | 4.3 | 4th paragraph | Reference to 64 and 8 bit addresses | Clashes with clause 4.2 which indicates 64 and 16 bit addresses. Resolve the difference. | T
Liu Qian | CAICT | liuqian@ritt.cn | 8 | 21 | 4.3 | 5th paragraph | The short address is 8 bit. But short address is 16 bit in 4.1. | Change "8 bit" to "16 bit" for short address in the file. | T
Dobroslav Tsonev | pureLiFi | dobroslav.tsonev@purelifi.com | 8 | 21 | 4.3 | 15 | 64-bit address is assigned by manufacturer? Is this meaningful? | Address assigned during operation set-up based on the network protocol | T
Volker Jungnickel | Fraunhofer HHI | volker.jungnickel@hhi.fraunhofer.de | 8 | 21 | 4.2.4. | after last paragraph in clause 4.2. | Add new subclause 4.2.4. Relay topology | In the relay topology, an intermediate relay is used to assist a transmission via a direct optical wireless link. In the relay topology, each relay supports different duplexing and relay modes. For full duplex (FD), the relay receives and transmits data simultaneously, while in half duplex (HD), the relay receives the data in one time slot and retransmits it in another time slot. The relay supports two modes; amplify-and-forward (AF), and decode-and-forward (DF). In AF mode, the RD receives the data from the AP, which are then retransmitted after amplification. In DF mode, the data received by the RD is decoded and then retransmitted from the relay to the destination device. In case the device is disconnected from the coordinator, a relay search request is conducted, including the capabilitzies . The AP broadcasts a search RD request frame. Each RD replies back on the control channel with its own capabilities including duplexing and relaying modes. The AP selects the RD that provides the best performance according to a specific criterion. The AP initiates a relay setup link procedure between the AP, selected REL and the UD. A connection remains active until the direct link between the AP and UD is reinitiated and the AP requires a termination of the link between the AP and REL. | T
Volker Jungnickel | Fraunhofer HHI | volker.jungnickel@hhi.fraunhofer.de | 8 | 21 | 4.2.5. | after last paragraph in clause 4.2. | Add new subclause 4.2.5. Coordinated topology | In the coordinated topology, multiple coordinators are connected to each other and to a global controller through a fixed backhaul network. The backhaul can be either a wired connection (Ethernet link, powerline link, etc.) or a wireless connection, which is out of the scope of this specification. Multiple VPANs are coordinated by the global controller. The global controller is in charge of various kinds of coordination among the multiple VPANs, e.g. handover, interference management, VPAN status monitoring, etc. Note that in the coordinated topology, besides the communication over the optical wireless link, the required signaling between all coordinators and the global controller over the fixed connections is specified. | T
Volker Jungnickel | Fraunhofer HHI | volker.jungnickel@hhi.fraunhofer.de | 8 | 21 | 4.2.6. | after last paragraph in clause 4.2. | Add new subclause 4.2.6. Heterogenous topology | The IEEE 802.15.7r1 specification supports heterogeneous networking of optical wireless and radio links. Each coordinator is connected to the global controller and other coordinators through a fixed backhaul link. Each coordinator provides optical wireless access to devices while the RF AP provides RF access to one or multiple devices. As shown in Table 2, three types of devices according to the capabilities in supporting VLC and RF are considered. Type 1 devices support VLC only operations. Type 2 devices support VLC downlink operations as well as RF downlink and uplink operations. Type 3 devices support VLC uplink and downlink operations as well as RF uplink and downlink operations. Parallel transmission through both VLC link and RF link and handover between VLC link and RF link can be used. For type 2 devices, uplink traffic shall be transmitted via the RF link. Command frames or ACK frames with destination address set to the coordinator shall be transmitted first to the global controller via the RF link and then forwarded to the coordinator via the backhaul link. Note that data and control signals can be transported as Ethernet or IP packets over the RF uplink, depending on the global controller used, what is likely to increase the overall latency. | T
Dobroslav Tsonev | pureLiFi | dobroslav.tsonev@purelifi.com | 9 | 22 | 4.3.1 | 7 | In type 2 devices, uplink ACKs are sent to global controller and then to coordinator. | Is it not more meaningful to allow the coordinators to take part in the RF network and to directly receive the ACKs via the RF network? | T
Li Qiang (John) | Huawei | john.liqiang@hisilicon.com | 12 | 25 | 4.5.1 | the line above 4.5.1.1. | missing descriptions for new PHY modes of 15.7r1 | add descriptions for 15.7r1 new PHY modes | T
Li Qiang (John) | Huawei | john.liqiang@hisilicon.com | 12 | 25 | 4.5.1.2 | 4.5.1.2 | consider delete this subsection since FDM does not exist for new PHY modes | delete subsection"4.5.1.2 Interoperability and coexistence between PHY types " | T
Dobroslav Tsonev | pureLiFi | dobroslav.tsonev@purelifi.com | 12 | 25 | 4.5.1.2 | First Paragraph | New PHY modes will interfere with the old PHY modes. | Decide on frequency specificaitons and change the description accordingly | T
Soo-Young Chang | SYCA | sychang@ecs.csus.edu | 14 | 27 | tile | 7 | The tile can be changed to "Optical Wireless Communication" according to the name of the TG. | change "Wireless Optical Communication" in the tile to "Optical Wireless Communication". | T
Soo-Young Chang | SYCA | sychang@ecs.csus.edu | 14 | 27 | 1.1 |  | Need to revise the scope. | Change the scope to "This standard defines a PHY and MAC layer for short-range optical wireless communications in optically transparent media using the light wavelengths using the light wavelength from 10,000 nm to 190 nm in wavelength. The standard is capable of delivering data rates sufficient to support audio and video multimedia services and also considers mobility of the optical link, compatibility with variable light infrastructures, impairments due to noise and interference from sources like ambient light and a MAC layer that accommodates visible links as well as the other targeted light wavelengths. It also accommodates optical communications for cameras where transmitting devices incorporate light emitting sourses and receivers are digital cameras with a lens and image sensor. The standard adheres to applicable eye safety regulations.". | T
Soo-Young Chang | SYCA | sychang@ecs.csus.edu | 14 | 27 | 1.2 |  | Need to revise the first sentence of the purpose. | Change to "The purpose of this standard is to provide a global standard for short-range optical wireless communications using the light wavelengths.". | T
Soo-Young Chang | SYCA | sychang@ecs.csus.edu | 14 | 27 | 1.2 |  | Need to revise the last line of the purpose. | Change "visible-light infrastructures" to "various light infrastructures". | T
Yeong Min, Trang | Kookmin |  | 15 | 28 | 4.5.3.1 Light dimming | change some text | xxxxx |  | T
Yeong Min, Trang | Kookmin |  | 16 | 29 | 4.5.3.1.4 OOK dimming |  | * Kookmin has some OOK dimming modes that are different from 4.5.3.1.4. dimming approach in inserting compensation symbols. Our PHY A (S2-PSK; S8-PSK) and PHY B (2 modes OOK) modes are using Amplitude Modulation for dimming. * Therefore, we want to add an Amplitude Modulation based OOK dimming mode. Since our optical clock rates for all suggested PHY modes are low (several hundreds of Hz for S2-PSK and S8-PSK; or 4.4 kHz at maximum for OOK line coding), let us call the approach is "Low-Clock-Rate OOK Amplitude dimming" to differentiate with compensation symbols insertion. | See .doc file for our Low-lock-rate OOK amplitude dimming mode. (Besides, our Dimmable S8-PSK and hybrid S2+DS8-PSK PHY modes are using PWM for dimming, not amplitude. The VPPM dimming sub-clause already covers those two). | T
Rick Roberts | Intel | richard.d.roberts@intel.com | 18 | 31 | 4.5.3.1.6 | Line 3 | Reference to frequency "f" | Remove "f" | T
Soo-Young Chang | SYCA | sychang@ecs.csus.edu | 19 | 32 | 4.2 | 22 | Need to redefine "visible-light communication personal area network (VPAN)". | Change "visible-light communication personal area network (VPAN)" to "optical wireless communication personal area network (OWPAN)". | T
Li Qiang (John) | Huawei | john.liqiang@hisilicon.com | 20 | 33 | 4.6.1 | paragraph 1 and 2 of 4.6.1 | For cordinated network, it is proposed that the superframe boundaries are aligned. Therefore it is proposed that beacons are transmitted in a TDM manner to avoid interference. So a beacon period is needed. | modify to: This standard allows the optional use of a superframe structure. The format of the superframe is defined by the coordinator and varies with the network topologies. The superframe is bounded by beacons sent by the coordinator, as shown in Figure 14a, and is divided into equally sized slots. Optionally, the superframe can have an active and an inactive portion, as shown in Figure 14b.The beacon frame is transmitted in the first slot of each superframe. If a coordinator does not wish to use a superframe structure, it will turn off the beacon transmissions. Each superframe can have two or three portions: beacon period (BP), contention access period (CAP) and optional contention-free period (CFP), as shown in Figure xx. The beacons are sent in the BP and are used to synchronize the attached devices, to identify the VPAN, and to describe the structure of the superframes. Any device wishing to communicate during the contention access period (CAP) between two beacons competes with other devices via slotted random access.The standard defines four random access methods: unslotted random access, slotted random access, unslotted CSMA/CA, and slotted CSMA/CA. These methods are described in 6.2.1.8. All transactions are completed by the time of the next beaconBP. | T
Dobroslav Tsonev | pureLiFi | dobroslav.tsonev@purelifi.com | 20 | 33 | 4.6.1 | First Paragraph | The new polling mechanism is not added to the list of channel access methods. | add the polling mechanism | T
Li Qiang (John) | Huawei | john.liqiang@hisilicon.com | 22 | 35 | 4.6.4 | 2nd last line of 4.6.4 | It is proposed to introduce RTS/CTS to solve hidden node problem. Therefore, RTS / CTS frames need to be specified | add e) A control frame, used for RTS/CTS procedure | T
Li Qiang (John) | Huawei | john.liqiang@hisilicon.com | 22 | 35 | 4.6.5.1 | last line of 4.6.5.1 | It is proposed to introduce RTS/CTS to solve hidden node problem. | add "RTS/CTS mechanism is used in addition, if configured." | T
Rick Roberts | Intel | richard.d.roberts@intel.com | 24 | 37 | Section 5 |  | Reference to Huawei MAC protocol | This text needs to be merged with existing 802.15.7-2011 MAC text. Exact details are TBD on how to do this. | T
Liu Qian | CAICT | liuqian@ritt.cn | 24 | 37 | 5 |  | 5 and 6 are all about the MAC protocol. But the contents are different. | 5 and 6 shall be merged together. | T
Rick Roberts | Intel | richard.d.roberts@intel.com | 25 | 38 | 5.1 |  | Section on Peer-to-Peer is "TBD" | Supply missing text | T
Rick Roberts | Intel | richard.d.roberts@intel.com | 25 | 38 | 5.2.1.1 |  | Reference to CSMA/CA - I don't believe this will work in general. Only in a special case. | In general, CSMA/CA requires that all the units in a VPAN be on the same wavelength else they can not hear each other. But in the case where the uplink and the downlink are on difference wavelengths, I don't believe CSMA/CA works. For example, if the downlink is UV and the uplink is IR then how is a unit to listen for channel activity? Should how CSMA can be made to work or delete CSMA from the text. | T
Rick Roberts | Intel | richard.d.roberts@intel.com | 25 | 38 | 5.2.1.1 | Second paragraph | Reference to bandwidth. | What does bandwidth mean for optical communications? This seems like an RF term. The "bandwidth" of an LED is not determined by the modulation, but rather by the construction of the LED (i.e. a white LED has very width bandwidth). So for OWC, what do you mean by "bandwidth". | T
Rick Roberts | Intel | richard.d.roberts@intel.com | 25 | 38 | 5.2.1.1 |  | Reference to Approach 1 | It seems that given the issue with the OWC concept of bandwidth, approach 1 isn't feasible and should be deleted. Only approach 2 seems feasible. | T
Rick Roberts | Intel | richard.d.roberts@intel.com | 25 | 38 | 5.2.1.1.1 |  | Clarify this clause. | Explanation is needed in regards to this clause due to the concept of OWC bandwdth. Either clarify or delete this clause. | T
Liu Qian | CAICT | liuqian@ritt.cn | 25 | 38 | 5.1 |  | The content is TBD. | There are many TBD in the file. Add the contents. | T
Hsin-Mu Tsai | National Taiwan University | hsinmu@csie.ntu.edu.tw | 25 | 38 | 5.1 |  | TBD | Add content | T
Hsin-Mu Tsai | National Taiwan University | hsinmu@csie.ntu.edu.tw | 26 | 39 | 5.2.1.1.1 |  | Mixing LaTeX syntax in the text. | Convert it to equations to .emf graphics. | T
Dobroslav Tsonev | pureLiFi | dobroslav.tsonev@purelifi.com | 26 | 39 | 5.2.1.1.1 | Second to last paragraph | Waiting time for CTS is TBD | specify waiting time for CTS | T
Rick Roberts | Intel | richard.d.roberts@intel.com | 27 | 40 | 5.2.1.1.2 |  | In approach 2, reference again to modulation bandwidth | Clarify modulation bandwidth. Is it that what is meant is data rate? I don't understand modulation bandwidth concept on a white LED. | T
Dobroslav Tsonev | pureLiFi | dobroslav.tsonev@purelifi.com | 27 | 40 | 5.2.1.1.2 | Fourth paragraph | Waiting time for CTS is TBD | specify waiting time for CTS | T
Dobroslav Tsonev | pureLiFi | dobroslav.tsonev@purelifi.com | 27 | 40 | 5.2.1.2 | Entire section | Multiple references to TBD parts of the text | Specify the parts of the text that should be referred to | T
Rick Roberts | Intel | richard.d.roberts@intel.com | 28 | 41 | 5.2.2.1 | Scan over backhaul | Interface used for scan over backhaul primitibves. | What interface is used for scan over backhaul? | T
Hsin-Mu Tsai | National Taiwan University | hsinmu@csie.ntu.edu.tw | 28 | 41 | 5.2.1.2 |  | Reference to "TBD" | Replace TBD with proper reference numbers. | T
Hsin-Mu Tsai | National Taiwan University | hsinmu@csie.ntu.edu.tw | 28 | 41 | 5.2.2.1 |  | "Passive Scan" and "Active Scan" might need to be put into subsections | Create proper sub-sections. | T
Dobroslav Tsonev | pureLiFi | dobroslav.tsonev@purelifi.com | 28 | 41 | 5.2.2.1 | Entire section | Multiple references to TBD parts of the text | Specify the parts of the text that should be referred to | T
Dobroslav Tsonev | pureLiFi | dobroslav.tsonev@purelifi.com | 29 | 42 | 5.2.2.2 | Entire section | Multiple references to TBD parts of the text | Specify the parts of the text that should be referred to | T
Rick Roberts | Intel | richard.d.roberts@intel.com | 30 | 43 | 5.2.3.1 |  | 7 TBDs | Resolve TBDs | T
Hsin-Mu Tsai | National Taiwan University | hsinmu@csie.ntu.edu.tw | 30 | 43 | 5.2.3.1 |  | It is unclear whether "retry time is [4]" referes to the actual time (in unknown unit) or a citation. | Fix the citation "retry time is [4]." | T
Dobroslav Tsonev | pureLiFi | dobroslav.tsonev@purelifi.com | 30 | 43 | 5.2.3.1 | Entire section | Multiple references to TBD parts of the text | Specify the parts of the text that should be referred to | T
Dobroslav Tsonev | pureLiFi | dobroslav.tsonev@purelifi.com | 30 | 43 | 5.2.3.1 | Second and third to last paragraphs | Waiting time for request and response are TBD | specify waiting times for response and request | T
Rick Roberts | Intel | richard.d.roberts@intel.com | 31 | 44 | 5.2.3.2 |  | 5 TBDs | Resolve TBDs | T
Rick Roberts | Intel | richard.d.roberts@intel.com | 31 | 44 | 5.2.4.1.2 |  | Multiple TBDs | Resolve TBDs | T
Hsin-Mu Tsai | National Taiwan University | hsinmu@csie.ntu.edu.tw | 31 | 44 | 5.2.3.2 |  | Reference to "TBD" | Replace TBD with proper reference numbers. | T
Dobroslav Tsonev | pureLiFi | dobroslav.tsonev@purelifi.com | 31 | 44 | 5.2.3.2 | Second and third to last paragraphs | Waiting time for device and coordinator response commands are TBD | specify waiting times for response commands | T
Dobroslav Tsonev | pureLiFi | dobroslav.tsonev@purelifi.com | 31 | 44 | 5.2.3.2 | Entire section | Multiple references to TBD parts of the text | Specify the parts of the text that should be referred to | T
Dobroslav Tsonev | pureLiFi | dobroslav.tsonev@purelifi.com | 32 | 45 | 5.2.4.1.2 | Entire section | Multiple references to TBD parts of the text | Specify the parts of the text that should be referred to | T
Dobroslav Tsonev | pureLiFi | dobroslav.tsonev@purelifi.com | 32 | 45 | 5.2.4.1.2 | Fourth paragraph | Indication commands duration is specified as TBD | Specify valid duration | T
Dobroslav Tsonev | pureLiFi | dobroslav.tsonev@purelifi.com | 32 | 45 | 5.2.4.2 | Entire section | Multiple references to TBD parts of the text | Specify the parts of the text that should be referred to | T
Rick Roberts | Intel | richard.d.roberts@intel.com | 33 | 46 | 5.2.5 |  | Multiple TBDs | Resolve TBDs | T
Dobroslav Tsonev | pureLiFi | dobroslav.tsonev@purelifi.com | 33 | 46 | 5.2.5 | Fourth paragraph | Ageing time specified as TBD | Specify valid ageing time | T
Dobroslav Tsonev | pureLiFi | dobroslav.tsonev@purelifi.com | 33 | 46 | 5.2.5 | Fifth paragraph | Number of superframes specified as TBD | Specify valid number of superframes. | T
Dobroslav Tsonev | pureLiFi | dobroslav.tsonev@purelifi.com | 33 | 46 | 5.2.5 | Entire section | Multiple references to TBD parts of the text | Specify the parts of the text that should be referred to | T
Dobroslav Tsonev | pureLiFi | dobroslav.tsonev@purelifi.com | 34 | 47 | 5.2.6 | Second paragraph | Reference to TBD part of the text | Specify the part of the text that should be referenced. | T
Rick Roberts | Intel | richard.d.roberts@intel.com | 36 | 49 | 5.2.8.2 |  | Whole clause is TBD | Add text | T
Rick Roberts | Intel | richard.d.roberts@intel.com | 36 | 49 | 5.2.8.3 |  | Whole clause is TBD | Add text | T
Rick Roberts | Intel | richard.d.roberts@intel.com | 36 | 49 | 5.2.9 |  | Whole clause is TBD | Add text | T
Rick Roberts | Intel | richard.d.roberts@intel.com | 36 | 49 | 5.2.10 |  | Whole clause is TBD | Add text | T
Rick Roberts | Intel | richard.d.roberts@intel.com | 36 | 49 | 5.3.1 |  | Whole clause is TBD | Add text | T
Rick Roberts | Intel | richard.d.roberts@intel.com | 36 | 49 | 5.3.2 | 1st paragraph | Should this paragraph be deleted? | The first paragraph describes actions that are out-of-scope. It seems the real normative text starts on the second paragraph. | T
Dobroslav Tsonev | pureLiFi | dobroslav.tsonev@purelifi.com | 36 | 49 | 5.2.8.2 – 5.2.10 | Entire section | Subclauses left as TBD | Specify content. | T
Dobroslav Tsonev | pureLiFi | dobroslav.tsonev@purelifi.com | 36 | 49 | 5.3.2 | Entire section | Multiple references to TBD parts of the text | Specify the parts of the text that should be referred to | T
Rick Roberts | Intel | richard.d.roberts@intel.com | 37 | 50 | 5.3.2 | 3rd para | Is this paragraph necessary? | The DME (device management entity) passes parameters needed to start the VPAN. Does it matter where these parameters come from? | T
Dobroslav Tsonev | pureLiFi | dobroslav.tsonev@purelifi.com | 37 | 50 | 5.3.3.1 | Entire section | Multiple references to TBD parts of the text | Specify the parts of the text that should be referred to | T
Dobroslav Tsonev | pureLiFi | dobroslav.tsonev@purelifi.com | 37 | 50 | 5.3.3.1 | Entire section | Multiple references to TBD waiting periods | Specify the valid waiting period durations. | T
Rick Roberts | Intel | richard.d.roberts@intel.com | 38 | 51 | 5.3.3.1 |  | Several TBD ms references | Provide values for TBD ms | T
Dobroslav Tsonev | pureLiFi | dobroslav.tsonev@purelifi.com | 38 | 51 | 5.3.3.2 | Entire section | Subclause left as TBD | Specify subclause content. | T
Rick Roberts | Intel | richard.d.roberts@intel.com | 39 | 52 | 5.3.5 |  | Same as 0 | Copied as per input text? What should this number be? | T
Rick Roberts | Intel | richard.d.roberts@intel.com | 39 | 52 | 5.3.8.2 |  | Clause is TBD | Need clause text | T
Rick Roberts | Intel | richard.d.roberts@intel.com | 39 | 52 | 5.3.8.3 |  | Clause is TBD | Need clause text | T
Rick Roberts | Intel | richard.d.roberts@intel.com | 39 | 52 | 5.3.9.1 |  | VPAN Cluster? | Define a VPAN cluster | T
Rick Roberts | Intel | richard.d.roberts@intel.com | 39 | 52 | 5.3.9.1 | 2nd para | Don't understand "different VPANs may use the same beacon slot for beacon frame transmission". | Clarify | T
Dobroslav Tsonev | pureLiFi | dobroslav.tsonev@purelifi.com | 39 | 52 | 5.3.6 | Entire section | Subclause description missing | Add subclause content | T
Dobroslav Tsonev | pureLiFi | dobroslav.tsonev@purelifi.com | 39 | 52 | 5.3.8.2 | Entire section | Subclause left as TBD | Specify subclause content. | T
Dobroslav Tsonev | pureLiFi | dobroslav.tsonev@purelifi.com | 39 | 52 | 5.3.8.3 | Entire section | Subclause left as TBD | Specify subclause content. | T
Dobroslav Tsonev | pureLiFi | dobroslav.tsonev@purelifi.com | 39 | 52 | 5.3.9 | Entire section | Subclause description missing | Add subclause content | T
Rick Roberts | Intel | richard.d.roberts@intel.com | 40 | 53 | 5.3.9.1 | 4th paragraph | Reference to interference coordination | What is interference coordination? | T
Rick Roberts | Intel | richard.d.roberts@intel.com | 40 | 53 | 5.3.9.2 |  | "specified in 0" | What should this be? | T
Rick Roberts | Intel | richard.d.roberts@intel.com | 40 | 53 | 5.3.9.3 |  | What does BP mean? Beacon Period? | Add BP to acronym list | T
Rick Roberts | Intel | richard.d.roberts@intel.com | 40 | 53 | 5.3.9.3 |  | "shall" in this paragraph | How can "shall" be envoked for the global controller when it is out-of-scope of the standard? It seems like anything that is out-of-scope is at best informative, and most likely it doesn't need to be mentioned in the document. Should this clause be deleted? | T
Rick Roberts | Intel | richard.d.roberts@intel.com | 40 | 53 | 5.3.9.4 |  | "see 0" | Need to provide link | T
Rick Roberts | Intel | richard.d.roberts@intel.com | 40 | 53 | 5.3.9.4 |  | How is the interference information collected? What are the metrics? | Where in the document is this discussed. A link should be set to that location. | T
Rick Roberts | Intel | richard.d.roberts@intel.com | 40 | 53 | 5.3.9.4 |  | Same problem with the "shall" | We can't specify something that is out-of-scope so we can't say "shall". Most likely this text is at best informative. | T
Dobroslav Tsonev | pureLiFi | dobroslav.tsonev@purelifi.com | 40 | 53 | 5.3.9.1 | Second to last paragraph | Tcoordination length specified as TBD | Specify valid length. | T
Dobroslav Tsonev | pureLiFi | dobroslav.tsonev@purelifi.com | 40 | 53 | 5.3.9.2 | Second paragraph | Report period left as TBD. | Specify valid period. | T
Rick Roberts | Intel | richard.d.roberts@intel.com | 41 | 54 | 5.3.10.1 |  | RSS "measurement is based on beacons or reference signal" | What is a reference signal. Do we have to say anything other than RSS? | T
Rick Roberts | Intel | richard.d.roberts@intel.com | 42 | 55 | 5.3.10.2 | 4th sentence | "procedure described in TBD" | Need replace TBD with link information | T
Rick Roberts | Intel | richard.d.roberts@intel.com | 42 | 55 | 5.3.10.2 | 5th sentence | Sending of mesurement report to the global controller | How is this sent? | T
Rick Roberts | Intel | richard.d.roberts@intel.com | 42 | 55 | 5.3.10.2 | 7th sentence | "procedure described in TBD" | Need replace TBD with link information | T
Rick Roberts | Intel | richard.d.roberts@intel.com | 42 | 55 | 5.3.10.2 | 8th sentence | "informs about QoS resources and alternative level of QoS" | How is this done? | T
Rick Roberts | Intel | richard.d.roberts@intel.com | 44 | 57 | 5.4.1.1 |  | Reference to MSI and MFB | New acronyms - add to list. Also define these in the document. | T
Rick Roberts | Intel | richard.d.roberts@intel.com | 44 | 57 | 5.4.2 |  | Clause is TBD | Supply missing text | T
Rick Roberts | Intel | richard.d.roberts@intel.com | 44 | 57 | 5.4.2.1 |  | Clause is TBD | Supply missing text | T
Rick Roberts | Intel | richard.d.roberts@intel.com | 44 | 57 | 5.4.2.2 |  | Clause is TBD | Supply missing text | T
Rick Roberts | Intel | richard.d.roberts@intel.com | 44 | 57 | 5.4.2.3 |  | Clause is TBD | Supply missing text | T
Rick Roberts | Intel | richard.d.roberts@intel.com | 44 | 57 | 5.4.2.4 |  | Clause is TBD | Supply missing text | T
Rick Roberts | Intel | richard.d.roberts@intel.com | 44 | 57 | 5.4.2.5 |  | Clause is TBD | Supply missing text | T
Rick Roberts | Intel | richard.d.roberts@intel.com | 44 | 57 | 5.4.2.6 |  | Clause is TBD | Supply missing text | T
Rick Roberts | Intel | richard.d.roberts@intel.com | 44 | 57 | 5.4.2.7 |  | Clause is TBD | Supply missing text | T
Dobroslav Tsonev | pureLiFi | dobroslav.tsonev@purelifi.com | 44 | 57 | 5.4.2 – 5.4.3.1 | Entire sections | Subclauses left as TBD | Specify content. | T
Rick Roberts | Intel | richard.d.roberts@intel.com | 45 | 58 | 5.4.3.1 |  | Clause is TBD | Supply missing text | T
Rick Roberts | Intel | richard.d.roberts@intel.com | 45 | 58 | 5.4.3.2 |  | Beacon Order subfield | Reference clause is missing - supply | T
Rick Roberts | Intel | richard.d.roberts@intel.com | 47 | 60 | 5.4.4 |  | Text is TBD | Supply missing text | T
Rick Roberts | Intel | richard.d.roberts@intel.com | 47 | 60 | 5.4.5 |  | Text is TBD | Supply missing text | T
Rick Roberts | Intel | richard.d.roberts@intel.com | 47 | 60 | 5.4.6.1 | 2nd para | All devices shall be | Rephrase to applicable devices shall be … OCC device will not be doing this. | T
Dobroslav Tsonev | pureLiFi | dobroslav.tsonev@purelifi.com | 47 | 60 | 5.4.4 – 5.4.5 | Entire section | Subclauses left as TBD | Specify content. | T
Dobroslav Tsonev | pureLiFi | dobroslav.tsonev@purelifi.com | 47 | 60 | 5.4.6 | Entire section | Subclause description missing | Add subclause content | T
Rick Roberts | Intel | richard.d.roberts@intel.com | 48 | 61 | 5.4.6.1.1 |  | Text is TBD | Supply missing text | T
Rick Roberts | Intel | richard.d.roberts@intel.com | 48 | 61 | 5.4.6.1.2 |  | Text is TBD | Supply missing text | T
Dobroslav Tsonev | pureLiFi | dobroslav.tsonev@purelifi.com | 48 | 61 | 5.4.6.1.1 – 5.4.6.1.2 | Entire section | Subclauses left as TBD | Specify content. | T
Rick Roberts | Intel | richard.d.roberts@intel.com | 49 | 62 | 5.4.6.2.1 |  | Text is TBD | Supply missing text | T
Rick Roberts | Intel | richard.d.roberts@intel.com | 49 | 62 | 5.4.6.2.4 |  | Text is TBD | Supply missing text | T
Rick Roberts | Intel | richard.d.roberts@intel.com | 49 | 62 | 5.4.6.3 |  | Reference to 802.11r | Inappropriate - supply text or remove this clause | T
Rick Roberts | Intel | richard.d.roberts@intel.com | 49 | 62 | 5.4.6.4 |  | Reference to 802.11r | Inappropriate - supply text or remove this clause | T
Rick Roberts | Intel | richard.d.roberts@intel.com | 49 | 62 | 9.5.5 |  | "All device shall implement this command" | Not true - OCC devices do not implement this command - make optional. | T
Dobroslav Tsonev | pureLiFi | dobroslav.tsonev@purelifi.com | 49 | 62 | 5.4.6.2.1 | Entire section | Subclauses left as TBD | Specify content. | T
Dobroslav Tsonev | pureLiFi | dobroslav.tsonev@purelifi.com | 49 | 62 | 5.4.6.2.4 | Entire section | Subclauses left as TBD | Specify content. | T
Rick Roberts | Intel | richard.d.roberts@intel.com | 50 | 63 | 5.4.6.4.1 |  | Text is TBD | Supply missing text | T
Rick Roberts | Intel | richard.d.roberts@intel.com | 50 | 63 | 5.4.6.5 |  | Text is TBD | Supply missing text | T
Dobroslav Tsonev | pureLiFi | dobroslav.tsonev@purelifi.com | 50 | 63 | 5.4.6.4.1 | Entire section | Subclauses left as TBD | Specify content. | T
Dobroslav Tsonev | pureLiFi | dobroslav.tsonev@purelifi.com | 50 | 63 | 5.4.6.5 | Entire section | Subclauses left as TBD | Specify content. | T
Rick Roberts | Intel | richard.d.roberts@intel.com | 51 | 64 | 5.4.6.7.1 |  | Text is TBD | Supply missing text | T
Dobroslav Tsonev | pureLiFi | dobroslav.tsonev@purelifi.com | 51 | 64 | 5.4.6.7.1 | Entire section | Subclauses left as TBD | Specify content. | T
Rick Roberts | Intel | richard.d.roberts@intel.com | 52 | 65 | 5.4.6.9.1 |  | Text is TBD | Supply missing text | T
Dobroslav Tsonev | pureLiFi | dobroslav.tsonev@purelifi.com | 52 | 65 | 5.4.6.9.1 | Entire section | Subclauses left as TBD | Specify content. | T
Rick Roberts | Intel | richard.d.roberts@intel.com | 54 | 67 | 5.4.6.13.1 |  | Text is TBD | Supply missing text | T
Dobroslav Tsonev | pureLiFi | dobroslav.tsonev@purelifi.com | 54 | 67 | 5.4.6.12.1 | Entire section | Subclauses left as TBD | Specify content. | T
Dobroslav Tsonev | pureLiFi | dobroslav.tsonev@purelifi.com | 54 | 67 | 5.4.6.13.1 | Entire section | Subclauses left as TBD | Specify content. | T
Rick Roberts | Intel | richard.d.roberts@intel.com | 55 | 68 | 5.4.6.13.3 |  | Reference to Flow ID_F field | What is the purpose of this Flow ID_F field. Explain please. | T
Rick Roberts | Intel | richard.d.roberts@intel.com | 55 | 68 | 5.4.6.13.4 |  | Text is TBD | Supply missing text | T
Rick Roberts | Intel | richard.d.roberts@intel.com | 55 | 68 | 5.4.6.13.6 |  | Text is TBD | Supply missing text | T
Rick Roberts | Intel | richard.d.roberts@intel.com | 55 | 68 | 5.4.6.14.1 |  | Text is TBD | Supply missing text | T
Dobroslav Tsonev | pureLiFi | dobroslav.tsonev@purelifi.com | 55 | 68 | 5.4.6.13.4 | Entire section | Subclauses left as TBD | Specify content. | T
Dobroslav Tsonev | pureLiFi | dobroslav.tsonev@purelifi.com | 55 | 68 | 5.4.6.13.6 | Entire section | Subclauses left as TBD | Specify content. | T
Dobroslav Tsonev | pureLiFi | dobroslav.tsonev@purelifi.com | 55 | 68 | 5.4.6.14.1 | Entire section | Subclauses left as TBD | Specify content. | T
Rick Roberts | Intel | richard.d.roberts@intel.com | 56 | 69 | 5.4.6.15.1 |  | Text is TBD | Supply missing text | T
Dobroslav Tsonev | pureLiFi | dobroslav.tsonev@purelifi.com | 56 | 69 | 5.4.6.15.1 | Entire section | Subclauses left as TBD | Specify content. | T
Rick Roberts | Intel | richard.d.roberts@intel.com | 57 | 70 | 5.4.6.15.3 |  | Text is TBD | Supply missing text | T
Rick Roberts | Intel | richard.d.roberts@intel.com | 57 | 70 | 5.4.6.16.1 |  | Text is TBD | Supply missing text | T
Dobroslav Tsonev | pureLiFi | dobroslav.tsonev@purelifi.com | 57 | 70 | 5.4.6.15.3 | Entire section | Subclauses left as TBD | Specify content. | T
Dobroslav Tsonev | pureLiFi | dobroslav.tsonev@purelifi.com | 57 | 70 | 5.4.6.16.1 | Entire section | Subclauses left as TBD | Specify content. | T
Rick Roberts | Intel | richard.d.roberts@intel.com | 58 | 71 | 5.4.6.17.1 |  | Text is TBD | Supply missing text | T
Dobroslav Tsonev | pureLiFi | dobroslav.tsonev@purelifi.com | 58 | 71 | 5.4.6.17.1 | Entire section | Subclauses left as TBD | Specify content. | T
Rick Roberts | Intel | richard.d.roberts@intel.com | 59 | 72 | 5.4.6.18.1 |  | Text is TBD | Supply missing text | T
Rick Roberts | Intel | richard.d.roberts@intel.com | 59 | 72 | 5.4.7.1 |  | Text is TBD | Supply missing text | T
Rick Roberts | Intel | richard.d.roberts@intel.com | 59 | 72 | 5.4.7.2 |  | Text is TBD | Supply missing text | T
Dobroslav Tsonev | pureLiFi | dobroslav.tsonev@purelifi.com | 59 | 72 | 5.4.6.18.1 | Entire section | Subclauses left as TBD | Specify content. | T
Dobroslav Tsonev | pureLiFi | dobroslav.tsonev@purelifi.com | 59 | 72 | 5.4.6.7.1 | Entire section | Subclauses left as TBD | Specify content. | T
Dobroslav Tsonev | pureLiFi | dobroslav.tsonev@purelifi.com | 59 | 72 | 5.4.6.7.2 | Entire section | Subclauses left as TBD | Specify content. | T
Rick Roberts | Intel | richard.d.roberts@intel.com | 60 | 73 | 6.1 |  | Merge text | Merge text in 6.1 with the other superframe structures | T
Li Qiang (John) | Huawei | john.liqiang@hisilicon.com | 60 | 73 | section 6 | 2nd last paragraph above section 6.1 | Relay and coordinated are new topologies introduced in 15.7r1 | Modify to: Peer-to-peer, star, and broadcasting, relay and coordinated capabilities, as shown in Figure 1, are provided with a single MAC frame structure. | T
Tunçer Baykaş | İstanbul Medipol University | tbaykas@gmail.com | 64 | 77 | 6.1.4.3.4.1 |  | Figure 48 is missing | It should be added | T
Rick Roberts | Intel | richard.d.roberts@intel.com | 66 | 79 | 6.1.5 |  | Reference to Relaying | Explain what is relaying about? | T
Rick Roberts | Intel | richard.d.roberts@intel.com | 69 | 82 | 6.1.8 |  | What is the interface | What is the interface used for passing of the primitives to upper network layers? | T
Rick Roberts | Intel | richard.d.roberts@intel.com | 69 | 82 | 6.1.9 |  | Encryption and Security protocols not part of standard | Remove this clause since WEP, TKIP and CCMP are not part of the 15.7 standard. Replace this clause with reference to the existing encryption and security protocols resident in 15.7-2011. | T
Rick Roberts | Intel | richard.d.roberts@intel.com | 69 | 82 | 6.1.10 |  | MAC Layer Service Primitives | Merge this clause with the existing 802.15.7-2011 primitives. Precedence should be given to existing primitives. Delete any duplicate primtives from this clause and only keep the new primitives. Basically use the MAC sublayer service specification presented in clause 6 of 802.15.7-2011. | T
Rick Roberts | Intel | richard.d.roberts@intel.com | 71 | 84 | 6.2 |  | MAC functional description | There are multiple MAC functional descriptions in the document and these have to be merged to one functional description. If this merger can not be done then delete the new descriptions and keep the original 802.15.7-2011 description. | T
Li Qiang (John) | Huawei | john.liqiang@hisilicon.com | 73 | 86 | 6.2.1.1 | the 5th paragraph of 6.2.1.1 | For cordinated network, it is proposed that the superframe boundaries are aligned. Therefore it is proposed that beacons are transmitted in a TDM manner to avoid interference. So a beacon period is needed. | The active portion of each superframe shall be divided into aNumSuperframeSlots equally spaced slots of duration 2SO  aBaseSlotDuration and is composed of three parts: a BP, a CAP and a CFP. The beacon shall be transmitted, without the use of any random access, in one beacon slot of BP,, and the CAP shall commence immediately following the beacon. The CFP, if present, follows immediately after the CAP and extends to the end of the active portion of the superframe. Any allocated GTSs shall be located within the CFP. | T
Rick Roberts | Intel | richard.d.roberts@intel.com | 73 | 86 | 6.2.1.1 |  | Superframe structure | There are multiple Superframe structure descriptions in the document and these have to be merged to one functional description. If this merger can not be done then delete the new descriptions and keep the original 802.15.7-2011 description. | T
Li Qiang (John) | Huawei | john.liqiang@hisilicon.com | 75 | 88 | 6.2.1.1.1 (added) | before 6.2.1.1.2 | A description of beacon period is necessary | 6.2.1.1.1 Beacon period (BP) The BP shall start at slot 0 of a superframe and complete before the beginning of the CAP on a superframe slot boundary. BP is further divided into multiple beacon slots as shown in Figure xx. The duration of each beacon slot is equal to the sum of the duration of a beacon physical layer data unit (PPDU) and the subsequent beacon-to-beacon inter-frame space. In peer-to-peer mode and star mode, the BP shall contain only one beacon slot. In coordinated network, the BP consists one to a maximal of MaxBeaconSlot beacon slots as shown in Figure xx. The structure of a BP is notified in the beacon frame (see xx). | T
Li Qiang (John) | Huawei | john.liqiang@hisilicon.com | 75 | 88 | 6.2.1.1 | end of page 75 | A figure is needed to illustrate beacon period for different topologies | Add new figure 57 to illustruate beacon period (see the companion word document) | T
Li Qiang (John) | Huawei | john.liqiang@hisilicon.com | 75 | 88 | 6.2.1.1 | end of page 75 | A figure is needed to illustrate beacon period | Add a new Figure 58 to illustrate beacon period (see the companion word document) | T
Rick Roberts | Intel | richard.d.roberts@intel.com | 77 | 90 |  | Between 6.2.1.4.2 and 6.2.1.4.3 | Missing text according to 16/189r2 | Insert the following sections from document 16/189r2 into the 802.15.7r1 draft: 6.2.1, 6.3, 6.3.1. | T
Hsin-Mu Tsai | National Taiwan University | hsinmu@csie.ntu.edu.tw | 77 | 90 | 6.2.1.4 |  | Obsolete Text | Replace text with the text in section 6.0 of 16/189r2. | T
Hsin-Mu Tsai | National Taiwan University | hsinmu@csie.ntu.edu.tw | 77 | 90 | 6.2.1.4.2 |  | Missing section "6.2.1.4.2.1 Sequence Number (SEQ)" (obsolete text) | Add the new section with text from section 6.2.1 in 16/189r2. | T
Hsin-Mu Tsai | National Taiwan University | hsinmu@csie.ntu.edu.tw | 77 | 90 | 6.2.1.4.2 |  | Missing section between 6.2.1.4.2 and 6.2.1.4.3 for "Data Sub-frame." (obsolete text) | Add the new section with text and figure from section 6.3 in 16/189r2. | T
Jaesang Cha | SNUST | chajs@seoultech.ac.kr | 78 | 91 |  |  | Need to add Sub clause for Invisible Data Embedding Superframe Structure is Missing | Add 6.2.1.6 as a " Invisible Data Embedding Superframe Structure" and Text refere as "The Invisible Data Embedding Superframe Structure follow the 6.2.1.5 VTASC Superframe Structure for Superframe Structure implementation" | T
Rick Roberts | Intel | richard.d.roberts@intel.com | 79 | 92 | 6.2.1.6 | 3rd paragraph | Reference to CSMA - I don't see how CSMA is going to work if the downlink and the uplink are operating in different frequency (wavelength) bands. For example, the downlink is VIS and the uplink is RF. How does CSMA function. | Delete all reference to CSMA when the uplink and downlink are using different frequency (wavelength) bands. | T
Li Qiang (John) | Huawei | john.liqiang@hisilicon.com | 79-80 | 92 | 6.2.1.6 | whole subsection | subsection 6.2.1.6 (Huawei superframe strucuture) is deleted. The content is moved to section 6.2.1.1 | subsection 6.2.1.6 (Huawei superframe strucuture) is deleted. The content is moved to section 6.2.1.1 | T
Refik Caglar Kizilirmak | Nazarbayev University | refik.kizilirmak@nu.edu.kz | 80 | 93 | 6.1.5.2 |  | modify text | The AP calculates the constraint metric for each relay with HD/FD and AF/DF relaying modes. | T
Li Qiang (John) | Huawei | john.liqiang@hisilicon.com | 82 | 95 | 6.2.1.8 | line 3 in the last paragraph of page 82 | macMaxRABackoffs is not specified in the spec | macMaxRABackoffs should be defined and the value should be agreed upon | T
Li Qiang (John) | Huawei | john.liqiang@hisilicon.com | 82 | 95 | 6.2.1.x (added) | whole subsection | how to resolve the issue of "multiple bandwidth supporting in CAP" should be specified | a new subsection 6.2.1.x (Multiple modulation bandwidths supporting) is added (see the companion word document) | T
Li Qiang (John) | Huawei | john.liqiang@hisilicon.com | 82 | 95 | 6.2.1.y(added) | whole subsection | how to use RTS/CTS in a divided CAP should be specified | a new subsection (6.2.1.y RTS/CTS mechanism for divided CAP) is added (see the companion word document) | T
Li Qiang (John) | Huawei | john.liqiang@hisilicon.com | 82 | 95 | 6.2.1.z(added) | whole subsection | how to use RTS/CTS in a undivided CAP should be specified | a new subsection (6.2.1.z RTS/CTS mechanism for undivided CAP) is added (see the companion word document) | T
Li Qiang (John) | Huawei | john.liqiang@hisilicon.com | 83 | 96 | 6.2.1.8 | figure 63 | the formula in the figure is incorrect | (see the companion word document) should be BE = min (BE+1, macMaxEB) because the correspoinding text is “If CCA is active and the channel is assessed to be busy, the MAC sublayer shall increment both NB and BE by one, ensuring that BE shall be no more than macMaxBE.” | T
Li Qiang (John) | Huawei | john.liqiang@hisilicon.com | 83 | 96 | 6.2.1.8 | figure 63 | the constant macMaxEB is not specified in the spec | macMaxEB is not specified in the spec | T
Li Qiang (John) | Huawei | john.liqiang@hisilicon.com | 83 | 96 | 6.2.2.1 | 1st paragraph of 6.2.2.1 | Three scan methods are specified. Besides passive scan and active scan, "scan-over-backhaul" is specified | text "A scan procedure shall be performed by a device or a prospective coordinator to detect any VPANs and coordinators that are operating in its vicinity. Three types of scanning are specified, i.e. active scan, passive scan and scan-over-backhaul. " is added at the beginning of the paragraph. | T
Li Qiang (John) | Huawei | john.liqiang@hisilicon.com | 84 | 97 | 6.2.2.1.1 | 1st paragraph of 6.2.2.1.1 | Active scan may be used for coordinated topology, Since interference coordination may require a device to monitor neighbor VPAN status. And a active scan is necessary. | Modify the text to "It is anticipated that the active channel scan is used with the peer-to-peer topology and the coordinated topology." | T
Li Qiang (John) | Huawei | john.liqiang@hisilicon.com | 84 | 97 | 6.2.2.1.1 | 2nd paragraph of 6.2.2.1.1 | Active scan may be used for neighbor VPAN status reporting | Add the text "This could also be used by a device when it is requested by the coordinator to report a neighboring VPANs descriptors list." | T
Li Qiang (John) | Huawei | john.liqiang@hisilicon.com | 86 | 99 | 6.2.2.1.x (added) | whole subsection | The description for scan-over-the backhaul is needed. | A new subsection is inserted. See the comapnion word document | T
Li Qiang (John) | Huawei | john.liqiang@hisilicon.com | 86 | 99 | 6.2.2.2 | last paragraph of page 86 | What does piconet mean? Does it mean VPAN? The word “piconet” appears only once in the specification. | consider clarification | T
Li Qiang (John) | Huawei | john.liqiang@hisilicon.com | 87 | 100 | 6.2.2.3 | 2nd paragraph of 6.2.2.3 | In what situation does a coordinator act as a device on a previously established VPAN? | consider clarification | T
Li Qiang (John) | Huawei | john.liqiang@hisilicon.com | 87 | 100 | 6.2.2.3 | 2nd paragraph of 6.2.2.3 | how does a coordinator associate to a VPAN? To which node the association request is sent? | consider clarification | T
Li Qiang (John) | Huawei | john.liqiang@hisilicon.com | 88 | 101 | 6.2.2.4 | 2nd paragraph of 6.2.2.4 | This procedure for MAC and PHY capabilities exchange should be clearly specified. How these capabilities are exchanged? Is it performed before or after association? |  | T
Li Qiang (John) | Huawei | john.liqiang@hisilicon.com | 89 | 102 | 6.2.2.5 | 1st paragraph below Figure 65 | The following statement is unclear "The criterion used for defining a guard color channel or aggregated channel is based on out-of-band leakage exceeding 20 dB over maximum in-channel value. | consider clarification. A formula can be more clear | T
Li Qiang (John) | Huawei | john.liqiang@hisilicon.com | 90 | 103 | 6.2.3.2 | 3rd paragraph of 6.2.3.2 | A complete neighbor cell information may not be obtained by a active scan initiated by the coordinator. Instead, neighbor VPAN report from device can help a coordinator to obtain full neighbor VPAN information. | Text is added (see the companion word document) | T
Li Qiang (John) | Huawei | john.liqiang@hisilicon.com | 90 | 103 | 6.2.3.3 | 1st paragraph of 6.2.3.3 | It is proposed to include EffectiveTime in the coordinator realignment command | Modify to "If a coordinator receives the MLME-START.request primitive (see 7.3.11.1) with the CoordRealignment parameter set to TRUE, the coordinator shall attempt to transmit a coordinator realignment command containing the new parameters for VPANId, LogicalChannel and EffectiveTime." | T
Li Qiang (John) | Huawei | john.liqiang@hisilicon.com | 90 | 103 | 6.2.3.3 | 5th paragraph of 6.2.3.3 | It is proposed that the new superframe configuration take effective after EffectiveTime | The text is inserted "The coordinator realignment command shall indicate in which superframe the new parameters will take effect by setting a proper value to the Effective Time field. The coordinator shall also indicate it by setting the CountDown field in the following beacon frames. Both the coordinator and devices shall make sure the new parameters are properly set and start to use the new parameters (e.g., the selected VPAN ID) when the effective time arrives." | T
Li Qiang (John) | Huawei | john.liqiang@hisilicon.com | 91 | 104 | 6.2.x (added) | whole subsection | A new subsection on neighbor VPAN status monitoring is needed. Neighbor VPAN monitoring may be used for interference coordination, handover and VPAN ID resolution | A new subsection (6.2.x Neighboring VPAN status monitoring) is inserted before 6.2.4 | T
Li Qiang (John) | Huawei | john.liqiang@hisilicon.com | 91 | 104 | 6.2.4.1 | after the 1st para of 6.2.4.1 | description for additional beacon is needed. | Inserted text "If no VPAN is detected, the next higher layer of the device may request the MLME to send an additional beacon request command (see 9.5.8). After sending the additional beacon request command, the device shall continue to scan the channel to discover beacon frames or additional beacon frames during Tcoordscan. If the device cannot detect any beacon when the Tcoordscan expires, it may attempt to send another additional beacon request command." | T
Li Qiang (John) | Huawei | john.liqiang@hisilicon.com | 91 | 104 | 6.2.4.1 | after the 6th para of 6.2.4.1 | description for additional beacon is needed. | inserted text "A coordinator receives the additional beacon request commands from a device may start to send additional beacons in each superframe from the next superframe in addition to the original beacons. The coordinator shall allocate a GTS in the CFP to transmit the additional beacon frames. The content of the additional beacon frame shall be the same as the beacon sent in the BP in the same superframe except the beacon type and shall be modulated on the minimum bandwidth. The BeaconType field in the beacon frame can be used to identify the type of the beacons. If the coordinator receives another additional beacon request command from the same device, it may allocate a different GTS to transmit in the CFP to transmit additional beacon frames from the next superframe. If the coordinator receives an association request from the device that sent the additional beacon request command within [TBD ms], it shall handle the association request. If the coordinator does not receive any association request from the device that sent the additional beacon request command within [TBD ms], it may stop transmit the additional beacons and only transmit the original beacons." | T
Li Qiang (John) | Huawei | john.liqiang@hisilicon.com | 91 | 104 | 6.2.4.1 | 6th para of 6.2.4.1 | The capability information IE in the command frame is not specified (see section 6.7.1) | Consider clarification | T
Li Qiang (John) | Huawei | john.liqiang@hisilicon.com | 97 | 110 | 6.2.7.1 | 2nd para of page 97 | there is no VPAN ID compression subfield specified for frame control field. Check section 5.2.1.1 | consider correction | T
Li Qiang (John) | Huawei | john.liqiang@hisilicon.com | 100 | 113 | 6.2.7.4.2 | whole subsection | how to acknowledge burst transmission （see 6.2.1.7） is not explained | consider clarification | T
Rick Roberts | Intel | richard.d.roberts@intel.com | 128 | 141 | 6.3 |  | This superframe clause needs to be merged. | Merge this clause with the existing 802.15.7-2011 superframe. | T
Rick Roberts | Intel | richard.d.roberts@intel.com | 128 | 141 | 6.3.1 |  | FFS | Text needs to be provided for this clause or delete. | T
Rick Roberts | Intel | richard.d.roberts@intel.com | 128 | 141 | 6.3.2 | 3rd paragraph | Reference to CSMA | Because the uplink and downlink can be in different frequency bands, I don't think CSMA will work. Please show how CSMA can be made to work given the frequency split or delete CSMA from the text. | T
Li Qiang (John) | Huawei | john.liqiang@hisilicon.com | 128 | 141 | 6.2.x (added) | whole subsection | A new subsection on interference coordination is needed | A new subsection (6.2.x Interference coordination ) is inserted | T
Li Qiang (John) | Huawei | john.liqiang@hisilicon.com | 128 | 141 | 6.2.y (added) | whole subsection | A new subsection on handover is needed | A new subsection (6.2.y Mobility and handover) is inserted | T
Dobroslav Tsonev | pureLiFi | dobroslav.tsonev@purelifi.com | 128 | 141 | 6.3.1 | Entire section | Subclause unspecified | Specify content. | T
Li Qiang (John) | Huawei | john.liqiang@hisilicon.com | 131 | 144 | 6.4.1.1.2 | table 8 | The subfield "frame type value" should capture "control frame"(RTS/CTS) | Modify table 8 to include "frame type value" should capture "control frame"(RTS/CTS) | T
Rick Roberts | Intel | richard.d.roberts@intel.com | 133 | 146 | 6.4.2 |  | This superframe clause needs to be merged. | Merge this clause with the existing 802.15.7-2011 superframe. | T
Yeong Min, Trang | Kookmin |  | 133-141 | 146 | 6.4 MAC frame format 6.4.2 UFSOOK MAC 6.4.3 Twinkle VPPM MAC 6.4.4 RS-FSK MAC 6.4.5 VTASC MAC | Distribution of 6.4 MAC frame format clause | Different MAC structures for different PHY modes are a messy look. This is TBD later. | All proposals have MAC. Those are different. Unitl now, OCC PHY modes are classified and together into a common table (PHY A table, PHY B table, PHY C table). However, I do not know whether we can have a common MAC structure or not. My opinion is that MAC structure for OCC is simple, and can be discussed or decided later. | T
Rick Roberts | Intel | richard.d.roberts@intel.com | 135 | 148 | 6.4.4 |  | Obsolete text | Replace the text in clause 6.4.4 with the text from section 7.0 of document 16/189r2. | T
Hsin-Mu Tsai | National Taiwan University | hsinmu@csie.ntu.edu.tw | 136 | 149 | 6.4.4 |  | RS-FSK bascially uses the standard MAC frame format described in section 6.4 (page 129-130) | Consider merging 6.4.4 with 6.4. | T
Rick Roberts | Intel | richard.d.roberts@intel.com | 141 | 154 |  | Bottom of page | Text says "RS/CRC/NONE.?" | What is going on with this text? Why is there a question mark at the end? | T
Li Qiang (John) | Huawei | john.liqiang@hisilicon.com | 141 | 154 | 6.4.6 | last paragraph of page 141 | To support RTS and CTS, a new type of frame, ie. Control frame is specified | Six frame types are defined: beacon, data, acknowledgment, command, control and CVD. These frame types are discussed in 6.4.6.1 through 6.4.6.4.3. | T
Jaesang Cha | SNUST | chajs@seoultech.ac.kr | 141 | 154 | 6.4.5 |  | Why text ended with "RS/CRC/NONE. ?" in "FCS Field:" bottom of the Page | Remove the Question and refere the text " The FCS filed specification given inTable 7-2(Use Relative Table No)". SNUST will provide the Table information by updating the 16/355r0 document | T
Jaesang Cha | SNUST | chajs@seoultech.ac.kr | 141 | 154 |  |  | Need to add Sub clause for Invisible Data Embedding is Missing | Add 6.4.6 as a " Invisible Data Embedding MAC Frame Format" and Text refere as "The Invisible Data Embedding MAC Frame Format follow the 6.4.5 MAC Frame format sturucture for MAC implementation" | T
Li Qiang (John) | Huawei | john.liqiang@hisilicon.com | 142 | 155 | 6.4.6.1 | Figure 102 | A BP descriptor and a CAP descriptor is needed in the beacon frame | update figure 102 to include BP descriptor, CAP descriptor (see the companion word document) | T
Li Qiang (John) | Huawei | john.liqiang@hisilicon.com | 143 | 156 | 6.4.6.1.2 | Figure 105 | Superframe specification field need to be updated to capture "VPAN mode"; "beacon type"; "count down" | Figure 105 is updated to capture "VPAN mode"; "beacon type"; "count down". See the companion word document | T
Li Qiang (John) | Huawei | john.liqiang@hisilicon.com | 143 | 156 | 6.4.6.1.2 | 3rd paragraph below Figure 105 | Description for "VPAN mode" is necessary | Add description for "VPAN mode" See the companion word document | T
Li Qiang (John) | Huawei | john.liqiang@hisilicon.com | 143 | 156 | 6.4.6.1.2 | next to the paragraph for "final CAP slot" | Description for "Beacon type" is necessary | Add description for "beacon type" See the companion word document | T
Li Qiang (John) | Huawei | john.liqiang@hisilicon.com | 143 | 156 | 6.4.6.1.2 | last paragraph above 6.4.6.1.3 | Description for "count down" is necessary | Add description for "count down" See the companion word document | T
Li Qiang (John) | Huawei | john.liqiang@hisilicon.com | 143 | 156 | 6.4.6.1.x (added) | inserted before 6.4.6.1.3 | Description for "BP descriptor" is necessary | Add description for "BP descriptor". See the companion word document | T
Li Qiang (John) | Huawei | john.liqiang@hisilicon.com | 143 | 156 | 6.4.6.1.x (added) | inserted before 6.4.6.1.3 | Description for "CAP descriptor" is necessary | a new subsection (6.4.6.1.y CAP Descriptor field) is added to specify CAP descriptor field | T
Rick Roberts | Intel | richard.d.roberts@intel.com | 149 | 162 | 6.5 |  | Merge the Fraunhofer MAC frame formats | Merge the Fraunhofer MAC frame formats with the 802.15.7-2011 MAC frame formats. | T
Rick Roberts | Intel | richard.d.roberts@intel.com | 149 | 162 | 6.5.1 |  | Text is missing | Please provide text | T
Rick Roberts | Intel | richard.d.roberts@intel.com | 149 | 162 | 6.5.2.1 |  | This channel access is optional - don't use shall | Doesn't apply to OCC - document needs to indicated this is optional. | T
Rick Roberts | Intel | richard.d.roberts@intel.com | 149 | 162 | 6.5.2.1 |  | Typo? Reference to GFP. | What does GFP mean? Typo? | T
Rick Roberts | Intel | richard.d.roberts@intel.com | 149 | 162 | 6.5.2.1.1 |  | Reference to CSMA | As previously mentioned, I don't think CSMA will work in general. Please rectify. | T
Li Qiang (John) | Huawei | john.liqiang@hisilicon.com | 149 | 162 | 6.4.6.x.(added) | before 6.4.6.5 | To support RTS and CTS, a new type of frame, ie. Control frame is specified | a new subsection 6.4.6.x. is added to specify RTS/CTS frames | T
Dobroslav Tsonev | pureLiFi | dobroslav.tsonev@purelifi.com | 149 – 163 | 162 | 6.5 | Entire clause 6.5 | Fraunhofer's MAC proposal in clause 6.5 on pp. 149 – 163 is very similar for the most part to Huawei's proposal in clauses 5.1 to 5.3 on pp. 24 - 42 | Combines the two parts in to one consistent specification. | T
Rick Roberts | Intel | richard.d.roberts@intel.com | 151 | 164 | 6.5.2.3.2 |  | Two TBDs in the clause. | Please provide the numbers for the TBD values. | T
Rick Roberts | Intel | richard.d.roberts@intel.com | 151 | 164 | 6.5.2.4.1 |  | Paragraph numbering is too deep (only 5 layers allowed). | Need to reformat this clause to reduce depth. | T
Rick Roberts | Intel | richard.d.roberts@intel.com | 152 | 165 |  |  | Paragraph numbering is too deep (only 5 layers allowed). | Need to reformat this clause to reduce depth. | T
Rick Roberts | Intel | richard.d.roberts@intel.com | 153 | 166 | 6.5.2.5.1 |  | Flow establishment | I don't understand the concept of a "flow". Please explain what this is all about. | T
Rick Roberts | Intel | richard.d.roberts@intel.com | 155 | 168 |  | Top of page | Reference to MFB responder | What is a MFB responder? | T
Rick Roberts | Intel | richard.d.roberts@intel.com | 155 | 168 | 6.5.2.7.2 |  | Text is for future study | Please supply text | T
Rick Roberts | Intel | richard.d.roberts@intel.com | 155 | 168 | 6.5.2.7.3 |  | Text is for future study | Please supply text | T
Rick Roberts | Intel | richard.d.roberts@intel.com | 155 | 168 | 6.5.2.7.5 |  | Text is for future study | Please supply text | T
Rick Roberts | Intel | richard.d.roberts@intel.com | 156 | 169 | 6.5.4.3.1 | 3rd paragraph | TBD ms | Please supply the value | T
Rick Roberts | Intel | richard.d.roberts@intel.com | 156 | 169 | 6.5.4.3.1 | 7th paragraph | TBD ms | Please supply the value | T
Rick Roberts | Intel | richard.d.roberts@intel.com | 156 | 169 | 6.5.4.3.1 | 8th paragraph | TBD ms | Please supply the value | T
Rick Roberts | Intel | richard.d.roberts@intel.com | 156 | 169 | 6.5.4.3.2 | 2nd paragraph | TBD ms | Please supply the value | T
Rick Roberts | Intel | richard.d.roberts@intel.com | 157 | 170 |  | Top of page | TBD ms | Please supply the value | T
Rick Roberts | Intel | richard.d.roberts@intel.com | 157 | 170 | 6.5.4.4.1 |  | Paragraph numbering is too deep (only 5 layers allowed). | Reformat text to reduce numbering depth | T
Rick Roberts | Intel | richard.d.roberts@intel.com | 157 | 170 | 6.5.4.5 |  | Reference to Bandwidth allocation | I'm still confused on what bandwidth means here. Is this another way of saying "data rate" or do we really mean bandwidth? The bandwidth of an LED is dominated by the charactersitics of the LED construction and not by the modulation sidebands. An example is a white LED. Please clarify. | T
Rick Roberts | Intel | richard.d.roberts@intel.com | 157 | 170 | 6.5.4.7 |  | Clause 6.5.2.7 looks like a duplicate of clause 6.5.4.7. | Please check to see if these two are duplicates. If they are then delete one of them. | T
Rick Roberts | Intel | richard.d.roberts@intel.com | 158 | 171 |  | Top of page | Reference to MFB responder | What is a MFB responder? | T
Rick Roberts | Intel | richard.d.roberts@intel.com | 158 | 171 | 6.5.4.7.2 |  | Text is for future study | Please supply text | T
Rick Roberts | Intel | richard.d.roberts@intel.com | 158 | 171 | 6.5.4.7.3 |  | Text is for future study | Please supply text | T
Rick Roberts | Intel | richard.d.roberts@intel.com | 159 | 172 | 6.5.4.8.2 |  | TBD in this clause | Resolve the TBD | T
Rick Roberts | Intel | richard.d.roberts@intel.com | 160 | 173 | 6.5.4.9.1 |  | Paragraph numbering is too deep (only 5 layers allowed). | Reformat text to reduce numbering depth | T
Rick Roberts | Intel | richard.d.roberts@intel.com | 160 | 173 | 6.5.4.9.1 |  | Two equations on this page need editing | Edit equations | T
Rick Roberts | Intel | richard.d.roberts@intel.com | 161 | 174 |  |  | Two equations on this page need editing | Edit equations | T
Rick Roberts | Intel | richard.d.roberts@intel.com | 162 | 175 | 6.5.4.9.2 |  | Paragraph numbering is too deep (only 5 layers allowed). | Reformat text to reduce numbering depth | T
Rick Roberts | Intel | richard.d.roberts@intel.com | 163 | 176 |  |  | Two equations on this page need editing | Edit equations | T
Rick Roberts | Intel | richard.d.roberts@intel.com | 163 | 176 | 6.5.5 |  | Heterogeneous Operation of different OWC PHY modes ??? | First off this whole clause looks incomplete and the details need to be supplied. Secondly, what is the intent of this clause? Are you anticipating that we'd be mixing LiFi with OCC? Please explain. | T
Rick Roberts | Intel | richard.d.roberts@intel.com | 164 | 177 | 6.6 |  | This clause on MAC frame formats needs to be merged with the existing 802.15.7-2011 MAC frame formats. | Merge with 802.15.7-2011. When duplicates arise then 802.15.7-2011 takes precedence. | T
Rick Roberts | Intel | richard.d.roberts@intel.com | 164 | 177 | 6.6.1 |  | MMPDU | What is a MMPDU. Add to acronym list. | T
Rick Roberts | Intel | richard.d.roberts@intel.com | 167 | 180 | 6.6.4.1.1 |  | Paragraph numbering is too deep (only 5 layers allowed). | Reformat text to reduce numbering depth | T
Mohamed Abdallah | TAMUQ | mohamed.abdallah@qatar.tamu.edu | 179 | 192 | 6.6.4.1.1 | After subclause 6.6.4.1.1 | All the numbering of the subclauses after this clause is not correct | Please correct all numbering. | T
Li Qiang (John) | Huawei | john.liqiang@hisilicon.com | 180 | 193 | 6.7.a(added) | before 6.7.3 | Reassociation request command need to be specified to support handover | a new subsection 6.7.a is added (TBD) | T
Li Qiang (John) | Huawei | john.liqiang@hisilicon.com | 180 | 193 | 6.7.b(added) | before 6.7.3 | Reassociation response command need to be specified to support handover | a new subsection 6.7.b is added (TBD) | T
Li Qiang (John) | Huawei | john.liqiang@hisilicon.com | 183 | 196 | 6.7.x (added) | after clause 6.7.4 | the command frame "scan-over-backhaul request" needs to be specified | a new subsection (6.7.x Scan-over-backhaul request command) is inserted. See the companion word document | T
Li Qiang (John) | Huawei | john.liqiang@hisilicon.com | 183 | 196 | 6.7.y (added) | after clause 6.7.x | the command frame "scan-over-backhaul confirm" needs to be specified | a new subsection (6.7.y Scan-over-backhaul confirm command) is inserted. See the companion word document | T
Li Qiang (John) | Huawei | john.liqiang@hisilicon.com | 183 | 196 | 6.7.a | after clause 6.7.5 | the command frame "Neighboring VPAN report request command" needs to be specified | a new subsection (6.7.a Neighboring VPAN report request command) is inserted. See the companion word document | T
Li Qiang (John) | Huawei | john.liqiang@hisilicon.com | 183 | 196 | 6.7.b | after clause 6.7.5 | the command frame "Neighboring VPAN report indication command" needs to be specified | a new subsection (6.7.a Neighboring VPAN report indication command) is inserted. See the companion word document | T
Li Qiang (John) | Huawei | john.liqiang@hisilicon.com | 183 | 196 | 6.7.c (added) | whole subsection | the specification of additional beacon request is needed | a new subsection (6.7.c Additional beacon request command) is inserted. See the companion word document | T
Li Qiang (John) | Huawei | john.liqiang@hisilicon.com | 184 | 197 | 6.7.7 | Figure 128 | A subfield "EffectiveTime" is needed. | A new subfield "EffectiveTime" is inserted in coordinator realignment command frame | T
Li Qiang (John) | Huawei | john.liqiang@hisilicon.com | 185 | 198 | 6.7.7.x (added) | whole subsection | A subsection is needed to specify "Effective Time" | A new subsection "6.7.11.x Effective Time field" is inserted. See the companion word document | T
Li Qiang (John) | Huawei | john.liqiang@hisilicon.com | 196 | 209 | 6.7.19.2 | whole subsection | What kind of channel quality does a WQI level stands for? For example what kind of SINR level is indicated when WQI = 0x10? | consider clarification | T
Li Qiang (John) | Huawei | john.liqiang@hisilicon.com | 207 | 220 | 7.2.x | whole subsection | Primitives for joint operation of RF and VLC need to be specified. | A new subsection for joint operation of RF and VLC are inserted "7.2.x Primitives for a heterogeneous network". See the companion word document | T
Li Qiang (John) | Huawei | john.liqiang@hisilicon.com | 225 | 238 | 7.3.x (added) | whole subsection | the primitives for additional beacon request and response need to be specified | A new subsection "7.3.x Additional beacon primitives" is inserted to specify the primitves needed for additional beacon | T
Li Qiang (John) | Huawei | john.liqiang@hisilicon.com | 239 | 252 | 7.3.8.1 | table 50 | a new channel scan time, i.e., scan over backhaul needs to be specified | a new scan type, i.e. scan over backhaul is added | T
Li Qiang (John) | Huawei | john.liqiang@hisilicon.com | 239 | 252 | 7.3.8.1.1 | first paragraph of 7.3.8.1.1 | the description should include scan-over-backhaul as the 3rd channel scan type | The text is modified to "This primitive can be used to perform an active, or passive scan or scan-over-backhaul to locate beacon frames containing any VPAN identifier. Refer to 6.2.3.1 for a description of each type of scan in detail." | T
Li Qiang (John) | Huawei | john.liqiang@hisilicon.com | 240 | 253 | 7.3.8.1.2 | after 4th paragraph of 7.3.8.1.2 | A description of scan-over-backhaul is needed | A new paragraph is inserted "The scan-over-backhaul is performed on each channel by the MLME first sending a scan-over-backhaul request command to other coordinators through the backhaul as specified in 6.7.6. The MLME then enables the receiver and records the information contained in each received scan-over-backhaul confirmation command. The scan-over-backhaul on a particular channel terminates when the number of VPAN descriptors stored equals an implementation-specified maximum or when [aBaseSuperframeDuration  (2n + 1)] optical clocks, where n is the value of the ScanDuration parameter, have elapsed, whichever comes first. Refer to 6.2.2.1.1 for more detailed information on the scan-over-backhaul procedure." | T
Li Qiang (John) | Huawei | john.liqiang@hisilicon.com | 240 | 253 | 7.3.8.1.2 | the 4th last paragraph of 7.3.8.1.2 | a new channel scan time, i.e., scan over backhaul needs to be specified | Modify the text to "The results of an active, or passive scan or scan-over-backhaul are reported to the next higher layer through the MLME-SCAN.confirm primitive." | T
Li Qiang (John) | Huawei | john.liqiang@hisilicon.com | 241 | 254 | 7.3.8.2 | table 51 | a new channel scan time, i.e., scan over backhaul needs to be specified | a new scan type, i.e. scan over backhaul is added | T
Li Qiang (John) | Huawei | john.liqiang@hisilicon.com | 241 | 254 | 7.3.8.2.1 | 1st paragraph of 7.3.8.2.1 | scan-over-backhaul needs to be captured in the description | modify the test into "If the MLME-SCAN.request primitive requested a scan with macAutoRequest set to FALSE, the VPANDescriptorList parameter will be null." | T
Li Qiang (John) | Huawei | john.liqiang@hisilicon.com | 242 | 255 | 7.3.a (added) | 1st line of page 242 | Neighbor report primitives need to be specified | a new subsection of 7.3.a Neighbor report primitives is added | T
Rick Roberts | Intel | richard.d.roberts@intel.com | 260 | 273 | 7.4 |  | Duplicate MAC primitives | Some of the MAC primitives in this clause are duplicates of MAC primitives in 802.15.7-2011. The original primitives should take precedence. Merge or delete any duplicates in clause 7.4. | T
Rick Roberts | Intel | richard.d.roberts@intel.com | 260 | 273 | 7.4.1.1 |  | reference to TxOptions | What are the TxOptions for this sematic? | T
Li Qiang (John) | Huawei | john.liqiang@hisilicon.com | 260 | 273 | 7.3.x (added) | whole subsection | Primitives for joint operation of RF and VLC need to be specified. | A new subsection for joint operation of RF and VLC are inserted "7.3.x Primitives for a heterogeneous network". See the companion word document | T
Rick Roberts | Intel | richard.d.roberts@intel.com | 272 | 285 | 7.4.2.5.2 |  | Clause text is blank | A check with the original document (16/360r0) shows that this clause was blank in the original input. Please provide the text. | T
Rick Roberts | Intel | richard.d.roberts@intel.com | 273 | 286 | 7.4.2.6.1 |  | Text is TBD | Please provide the text | T
Rick Roberts | Intel | richard.d.roberts@intel.com | 273 | 286 | 7.4.2.6.2 |  | Text is TBD | Please provide the text | T
Rick Roberts | Intel | richard.d.roberts@intel.com | 273 | 286 | 7.4.2.6.3 |  | Text is TBD | Please provide the text | T
Rick Roberts | Intel | richard.d.roberts@intel.com | 273 | 286 | 7.4.2.6.4 |  | Text is TBD | Please provide the text | T
Rick Roberts | Intel | richard.d.roberts@intel.com | 273 | 286 | 7.4.2.6.5 |  | Text is TBD | Please provide the text | T
Rick Roberts | Intel | richard.d.roberts@intel.com | 273 | 286 | 7.4.2.6.6 |  | Text is TBD | Please provide the text | T
Rick Roberts | Intel | richard.d.roberts@intel.com | 273 | 286 | 7.4.2.6.7 |  | Text is TBD | Please provide the text | T
Rick Roberts | Intel | richard.d.roberts@intel.com | 273 | 286 | 7.4.2.6.8 |  | Text is TBD | Please provide the text | T
Rick Roberts | Intel | richard.d.roberts@intel.com | 273 | 286 | 7.4.2.6.9 |  | Text is TBD | Please provide the text | T
Rick Roberts | Intel | richard.d.roberts@intel.com | 273 | 286 | 7.4.2.6.10 |  | Text is TBD | Please provide the text | T
Rick Roberts | Intel | richard.d.roberts@intel.com | 273 | 286 | 7.4.2.6.11 |  | Text is TBD | Please provide the text | T
Rick Roberts | Intel | richard.d.roberts@intel.com | 273 | 286 | 7.4.2.6.12 |  | Text is TBD | Please provide the text | T
Dobroslav Tsonev | pureLiFi | dobroslav.tsonev@purelifi.com | 273 | 286 | 7.4.2.6.1 – 7.4.2.6.12 | Entire section | Subclauses left as TBD. | Specify subclauses. | T
Jaesang Cha | SNUST | chajs@seoultech.ac.kr | 289 | 302 | 7.5.2 | Table 62 | "macLEDIDusage" MAC PIB attributes for offset-VPWM is not added in the table | Referer 16/353r2 Table 8-1 in page 13 to add "macLEDIDusage" MAC PIB Attributes | T
Rick Roberts | Intel | richard.d.roberts@intel.com | 322 | 335 | 9.2 | Second paragraph | Paragraph needs editing | The text in this paragraph mentions Table 76, 77 and 78. Need to add tables 79, 80, 81 and 82. | T
Jaesang Cha | SNUST | chajs@seoultech.ac.kr | 322 | 335 | 9.1 | 1 | Need to change "This clause specifies three PHY options for IEEE Std 802.15.7." | Change three PHY options to total number of PHY going to support in IEEE Std 802.15.7r1 | T
Jaesang Cha | SNUST | chajs@seoultech.ac.kr | 322 | 335 | 9.1 | 1 | Need to change "This clause specifies three PHY options for IEEE Std 802.15.7." | Change IEEE Std 802.15.7 to IEEE Std 802.15.7r1 | T
Jaesang Cha | SNUST | chajs@seoultech.ac.kr | 322 | 335 | 9.1 | 12 | Need to change "This subclause specifies requirements that are common to all of the IEEE 802.15.7 PHYs" | Change IEEE Std 802.15.7 to IEEE Std 802.15.7r1 | T
Jaesang Cha | SNUST | chajs@seoultech.ac.kr | 322 | 335 | 9.2 | Paragraph 1 | Paragraph need editing because it describes only about IEEE 802.15.7 PHY | Text in this paragrpah says IEEE 802.15.7 PHY must be changed to IEEE 802.15.7r1, mantatory PHY modes support | T
Jaesang Cha | SNUST | chajs@seoultech.ac.kr | 322 | 335 | 9.2 | Paragraph 1 | Paragraph need editing because it describes only about IEEE 802.15.7 PHY | Tables it mentioned only Table 76, 77, 78 and need to add updated tables - 79,80,81,82 | T
Jaesang Cha | SNUST | chajs@seoultech.ac.kr | 322 | 335 | 9.2 | Paragraph 1 | Paragraph need editing because it describes only about IEEE 802.15.7 PHY | Describes the dimming only about OKK, VPPM so need to update as per IEEE 802.15.7r1 proposals | T
Jaesang Cha | SNUST | chajs@seoultech.ac.kr | 322 | 335 | 9.2 | Paragraph 2 | Paragraph need editing because it describes only about IEEE 802.15.7 PHY | Text in this paragrph says only about PHY I, II , III as per IEEE 802.15.7 PHY so need to update PHY modes as per IEEE 802.15.7r1 proposals | T
Jaesang Cha | SNUST | chajs@seoultech.ac.kr | 322 | 335 | 9.2 | Paragraph 2 | Paragraph need editing because it describes only about IEEE 802.15.7 PHY | Tables it mentioned only Table 76, 78, 79 and need to add updated tables - 79,80,81,82 | T
Rick Roberts | Intel | richard.d.roberts@intel.com | 325 | 338 |  | Table 79 | Table is PHY A | Change title to PHY 4 | T
Rick Roberts | Intel | richard.d.roberts@intel.com | 325 | 338 |  | Table 79 | TBDs in Table | Provide text to replace TBD (possible text is in 16/389r3) | T
Rick Roberts | Intel | richard.d.roberts@intel.com | 325 | 338 |  | Table 80 | Merge Table with Table 79 | Merge Table with Table 79 | T
Yeong Min, Trang | Kookmin |  | 325 | 338 | PHY A tables | PHY A table tables 79,80,81 | Needs to be merged into a table. Delete the other stuff tables. | See .doc file how to merge into a table of PHY A modes. | T
Jaesang Cha | SNUST | chajs@seoultech.ac.kr | 325 | 338 | 9.2 | Table 79 | Table Name is PHY A operating modes | Changed relative numbering for PHY modes as PHY IV | T
Jaesang Cha | SNUST | chajs@seoultech.ac.kr | 325 | 338 | 9.2 | Table 79 | TBDs in Table Field | Need to update the TBDs from 16/383r3 for Cookmin Contributions, 16/411r0 for SNUST Contributions | T
Jaesang Cha | SNUST | chajs@seoultech.ac.kr | 325 | 338 | 9.2 | Table 80 | Why more table for PHY A Operating Mode? | Merge Table 80 with Table 79 | T
Dobroslav Tsonev | pureLiFi | dobroslav.tsonev@purelifi.com | 325 | 338 | 9.2 | Table 79 | Most PHY A operating modes left as TBD. | Specify the PHY A operating modes | T
| Kookmin |  | 325 | 338 |  | S2-PSK | S2-PSK: RLL code is considered. We wish to update this later. | TBD | T
| Kookmin |  | 325 | 338 |  | S8-PSK | S8-PSK: RLL code is TBD. | TBD | T
| Kookmin |  | 325 | 338 |  | S2/DSM-PSK | S2-PSK + DSM-PSK: FEC is TBD. | TBD | T
Rick Roberts | Intel | richard.d.roberts@intel.com | 326 | 339 |  | Table 81 | Merge Table with Table 79 | Merge Table with Table 79 | T
Rick Roberts | Intel | richard.d.roberts@intel.com | 326 | 339 |  | No number table - middle of page | Title PHY B | Change title to PHY 5 and format to include Table number | T
Rick Roberts | Intel | richard.d.roberts@intel.com | 326 | 339 |  | PHY B Table | RS-FSK | The information in the RS-FSK is obsolete. Please replace with the text from 16/189r2 Table 1. | T
Rick Roberts | Intel | richard.d.roberts@intel.com | 326 | 339 |  | No number table - middle of page | TBDs in Table | Merge with other PHY B table (possible text is in 16/389r3) | T
Yeong Min, Trang | Kookmin |  | 326 | 339 | PHY B tables | PHY B table tables 82,83 | Needs to be merged into a table. | See .doc file how to merge into a table of PHY B modes. | T
Jaesang Cha | SNUST | chajs@seoultech.ac.kr | 326 | 339 | 9.2 | Table 81 | Why more table for PHY A Operating Mode? | Merge Table 81 with Table 79 | T
Jaesang Cha | SNUST | chajs@seoultech.ac.kr | 326 | 339 | 9.2 |  | No number for PHY B Operating Mode Table after Table 81 | Include the Table number according to relative Table no | T
Jaesang Cha | SNUST | chajs@seoultech.ac.kr | 326 | 339 | 9.2 |  | Table Name is PHY B operating modes | Change Table title name to PHY V operating modes | T
Jaesang Cha | SNUST | chajs@seoultech.ac.kr | 326 | 339 | 9.2 |  | TBDs in Table Field in PHY B operating Modes | Need to update the TBDs from respective Contributions | T
Dobroslav Tsonev | pureLiFi | dobroslav.tsonev@purelifi.com | 326 | 339 | 9.2 |  | Most PHY B operating modes left as TBD. | Specify the PHY B operating modes | T
| Kookmin |  | 326 | 339 |  | OOK | FEC for OOK modes: is TBD. We wish to update later. | TBD | T
| Kookmin |  | 326 | 339 |  | FSK | FSK modes: all are merged into one PHY mode to be in the table. | Please update from .doc file | T
Rick Roberts | Intel | richard.d.roberts@intel.com | 327 | 340 |  | Table 83 | Merge with other PHY B table | Merge with other PHY B table | T
Rick Roberts | Intel | richard.d.roberts@intel.com | 327 | 340 |  | PHY C table | PHY C title | Change title to PHY 6 and format to include table number | T
Rick Roberts | Intel | richard.d.roberts@intel.com | 327 | 340 |  | PHY C table | Table contains TBDs | Provide text to replace TBD (possible text is in 16/389r3) | T
Rick Roberts | Intel | richard.d.roberts@intel.com | 327 | 340 |  | Table 84 | Merge table with PHY C table | Merge table with PHY C table | T
Yeong Min, Trang | Kookmin |  | 327 | 340 | PHY C tables | PHY C table tables 84 | Needs to be merged into a table. | See .doc file how to merge into a table of PHY B modes. | T
Jaesang Cha | SNUST | chajs@seoultech.ac.kr | 327 | 340 | 9.2 | Table 82 | Why more table for Flicker-free Rolling Shutter PHY B Operating Modes? | Merge Table 83 with Table 82 and update with table relative numbering | T
Jaesang Cha | SNUST | chajs@seoultech.ac.kr | 327 | 340 | 9.2 |  | No number for PHY C Operating Mode Table after Table 83 | Include the Table number according to relative Table no | T
Jaesang Cha | SNUST | chajs@seoultech.ac.kr | 327 | 340 | 9.2 |  | Table Name is PHY C operating modes | Change Table title name to PHY VI operating modes | T
Jaesang Cha | SNUST | chajs@seoultech.ac.kr | 327 | 340 | 9.2 |  | TBDs in Table Field in PHY C operating Modes | Need to update the TBDs from respective Contributions | T
Jaesang Cha | SNUST | chajs@seoultech.ac.kr | 327 | 340 | 9.2 |  | SNUST's Sequencial Scalable 2D Code is missing | Refer 16/411r0 for details. SNUST wants to add one more method in visible coded scheme called "Sequential Scalable 2D Code". | T
Jaesang Cha | SNUST | chajs@seoultech.ac.kr | 327 | 340 | 9.2 |  | Kookim Invisible Code | Give defined name not Specific name with Contributors name | T
Jaesang Cha | SNUST | chajs@seoultech.ac.kr | 327 | 340 | 9.2 |  | Every Modulation scheme support multiple options so needed someway indicate specific schmes table as a supportive table. | For Example 2D-sequential color code (Refer Table 84), Invisible Data Embedded (Refer Table 85) and then add specific table for each Modulation scheme based on the contributors supportive doc | T
Jaesang Cha | SNUST | chajs@seoultech.ac.kr | 327 | 340 | 9.2 | Table 84 | Table Name with contributors name " Table 84—Kookmin 2 dimensional screen codes" | Remove Kookmin from name and represent the table "Table 84— 2 dimensional screen codes " | T
Jaesang Cha | SNUST | chajs@seoultech.ac.kr | 327 | 340 | 9.2 |  | Missing table for SNUST's Sequencial Scalable 2D Code | Insert new table and give ralative numbering. The name of the table is "Sequencial Scalable 2D Code". The Table informations are give in 16/411r0 Page 3 Table 3.1 | T
Dobroslav Tsonev | pureLiFi | dobroslav.tsonev@purelifi.com | 327 | 340 | 9.2 |  | PHY C operating modes left as TBD. | Specify the PHY C operating modes | T
| Kookmin |  | 327 | 340 |  | 2D-color code | FEC: is TBD. We wish to update later |  | T
Rick Roberts | Intel | richard.d.roberts@intel.com | 328 | 341 |  | Table 85 | Merge table with PHY C table | Merge table with PHY C table | T
Rick Roberts | Intel | richard.d.roberts@intel.com | 328 | 341 |  | Table 86 | Fraunhofer modes missing | Add Fraunhofer modes | T
Rick Roberts | Intel | richard.d.roberts@intel.com | 328 | 341 | 9.3.1 |  | Wavelength band plan | Need to modify this section to include IR and UV | T
Jaesang Cha | SNUST | chajs@seoultech.ac.kr | 328 | 341 | 9.2 | Table 85 | Table Name with contributors name "Table 85—SNUST VTASC Operating Modes" | Remove SNUST from name and represent the table "Table 85— VTASC Operating Modes " and give relative numbering | T
Jaesang Cha | SNUST | chajs@seoultech.ac.kr | 328 | 341 | 9.2 | Table 85 | Table Content update is missing | Update the table field content as per the update document 16/411r0 Page 4 Table 3.2 | T
Jaesang Cha | SNUST | chajs@seoultech.ac.kr | 328 | 341 | 9.2 |  | Missing table for SNUST's Invisible Data Embedded | Update the table field content as per the update document 16/411r0 Page 7 Table 3.3 | T
Rick Roberts | Intel | richard.d.roberts@intel.com | 337 | 350 | 9.5.2.4 |  | PHY A dimming | Change to PHY 4 dimming | T
Rick Roberts | Intel | richard.d.roberts@intel.com | 337 | 350 | 9.5.2.4.3 |  | TBD in this clause | Provide text to replace TBD | T
Rick Roberts | Intel | richard.d.roberts@intel.com | 337 | 350 | 9.5.2.4.4 |  | TBD in this clause | Provide text to replace TBD | T
Rick Roberts | Intel | richard.d.roberts@intel.com | 337 | 350 | 9.5.2.4.5 |  | TBD in this clause | Provide text to replace TBD | T
Rick Roberts | Intel | richard.d.roberts@intel.com | 337 | 350 | 9.5.2.5 |  | PHY B dimming | Change to PHY 5 dimming | T
Yeong Min, Trang | Kookmin |  | 337 | 350 | 9.5.2.4.4 S2-PSK dimming |  | text is empty. | Please add the text from our .doc file. | T
Yeong Min, Trang | Kookmin |  | 337 | 350 | 9.5.2.4.5 S2+DSM-PSK dimming |  | text is empty. | Please add the text from our .doc file. | T
Jaesang Cha | SNUST | chajs@seoultech.ac.kr | 337 | 350 | 9.5.2.4.1 |  | TBD in 9.5.2.4.1 UFSOOK dimming subclause : Last line the paragraph "(see TBD)." | Text need to be supported to replace TBD | T
Jaesang Cha | SNUST | chajs@seoultech.ac.kr | 337 | 350 | 9.5.2.4.2 |  | TBD in9.5.2.4.2 Twinkle VPPM dimming subclause :Twinkle VPPM utilizes analog dimming (see TBD). | Text need to be supported to replace TBD | T
Jaesang Cha | SNUST | chajs@seoultech.ac.kr | 337 | 350 | 9.5.2.4.3 |  | TBD in the 9.5.2.4.3 Offset-VPWM dimming subclause | Update the text from 16/353r2 Page 7 section 3.0 PHY Layer Dimming | T
Jaesang Cha | SNUST | chajs@seoultech.ac.kr | 337 | 350 | 9.5.2.4.4 |  | TBD in the 9.5.2.4.4 S2-PSK dimming subclause | Text need to be supported to replace TBD | T
Jaesang Cha | SNUST | chajs@seoultech.ac.kr | 337 | 350 | 9.5.2.4.5 |  | TBD in the 9.5.2.4.5 S2+DMS-PSK dimming | Text need to be supported to replace TBD | T
Hsin-Mu Tsai | National Taiwan University | hsinmu@csie.ntu.edu.tw | 337 | 350 | 9.5.2.5.1 |  | RS-FSK dimming method is already described in section 4.5.3.1.6. |  | T
Dobroslav Tsonev | pureLiFi | dobroslav.tsonev@purelifi.com | 337 | 350 | 9.5.2.4.1 | Line 6 | Reference to TBD part of the text | Specify the part of the text that should be referenced. | T
Dobroslav Tsonev | pureLiFi | dobroslav.tsonev@purelifi.com | 337 | 350 | 9.5.2.4.2 | Line 1 | Reference to TBD part of the text | Specify the part of the text that should be referenced. | T
Dobroslav Tsonev | pureLiFi | dobroslav.tsonev@purelifi.com | 337 | 350 | 9.5.2.4.2 – 9.5.2.4.5 | Entire section | Subclauses left as TBD. | Specify subclauses. | T
Rick Roberts | Intel | richard.d.roberts@intel.com | 339 | 352 | 9.5.2.5.2 |  | TBD in this clause | Provide text to replace TBD | T
Rick Roberts | Intel | richard.d.roberts@intel.com | 339 | 352 | 9.5.2.5.3 |  | TBD in this clause | Provide text to replace TBD | T
Rick Roberts | Intel | richard.d.roberts@intel.com | 339 | 352 | 9.5.2.5.4 |  | TBD in this clause | Provide text to replace TBD | T
Rick Roberts | Intel | richard.d.roberts@intel.com | 339 | 352 | 9.5.2.6 |  | PHY C dimming | Change to PHY 6 dimming | T
Rick Roberts | Intel | richard.d.roberts@intel.com | 339 | 352 | 9.5.2.6.1 |  | TBD in this clause | Provide text to replace TBD | T
Rick Roberts | Intel | richard.d.roberts@intel.com | 339 | 352 | 9.5.2.6.2 |  | TBD in this clause | Provide text to replace TBD | T
Yeong Min, Trang | Kookmin |  | 339 | 352 | 9.5.2.5.2 FSK dimming |  | text is empty. | Please add the text from our .doc file. | T
Yeong Min, Trang | Kookmin |  | 339 | 352 | 9.5.2.5.3 2mode OOK dimming |  | text is empty. | Please add the text from our .doc file. | T
Yeong Min, Trang | Kookmin |  | 339 | 352 | 9.5.2.6.1 2D-sequential |  | text is empty. | TBD | T
Yeong Min, Tuan | Kookmin |  | 339 | 352 | 9.5.2.6.5 Kookmin invisible code |  | text is empty. | TBD | T
Jaesang Cha | SNUST | chajs@seoultech.ac.kr | 339 | 352 | 9.5.2.5.2 |  | TBD in 9.5.2.5.2 FSK dimming subclause | Text need to be supported to replace TBD | T
Jaesang Cha | SNUST | chajs@seoultech.ac.kr | 339 | 352 | 9.5.2.5.3 |  | TBD in 9.5.2.5.3 2 mode OOK dimming subclause | Text need to be supported to replace TBD | T
Jaesang Cha | SNUST | chajs@seoultech.ac.kr | 339 | 352 | 9.5.2.5.4 |  | TBD in 9.5.2.5.4 3 mode PWM/PPM dimming subclause | Text need to be supported to replace TBD | T
Jaesang Cha | SNUST | chajs@seoultech.ac.kr | 339 | 352 | 9.5.2.6.1 |  | TBD in 9.5.2.6.1 2D-sequential color code dimming subclause | Text need to be supported to replace TBD | T
Jaesang Cha | SNUST | chajs@seoultech.ac.kr | 339 | 352 |  |  | Missing subclause for SNUST's Sequencial Scalable 2D Code | Text will be provided by SNUST as a supportive document with this document | T
Jaesang Cha | SNUST | chajs@seoultech.ac.kr | 339 | 352 | 9.5.2.6.2 |  | TBD in 9.5.2.6.2 Invisible data embedded dimming subclause | Update the text from 16/354r0 Page 12 section 3.0 PHY Layer Dimming | T
Hideki Aoyama | Panasonic | aoyama.hideki@jp.panasonic.com | 339 | 352 | 9.5.2.5.4 (15.4.3) |  | Resolve TBD | 9.5.2.5.4 Packet PWM/PPM Packet PWM/PPM supports dimming by changing average brightness of the Optional field. | T
Dobroslav Tsonev | pureLiFi | dobroslav.tsonev@purelifi.com | 339 | 352 | 9.5.2.5.2 – 9.5.2.6.2 | Entire section | Subclauses left as TBD. | Specify subclauses. | T
Hideki Aoyama | Panasonic | aoyama.hideki@jp.panasonic.com | 339 | 352 | 9.5.2.6.3 |  | Keep consistent word "image sensor" (from camera, receiver, and smartphone) | The Display to cameraimage sensor communication | T
Rick Roberts | Intel | richard.d.roberts@intel.com | 340 | 353 |  | Text below Fig 182 | Reference to ROI and SS | Please define ROI and SS and add to abbreviations list. | T
Jaesang Cha | SNUST | chajs@seoultech.ac.kr | 340 | 353 | 9.5.2.6.3 |  | Definition and reference for ROI and SS missing | Add a Definitions, acronyms, and abbreviations | T
Hideki Aoyama | Panasonic | aoyama.hideki@jp.panasonic.com | 340 | 353 | 9.5.2.6.3 | Figure 182 | It is not limited to smartphone. | Smartphone Receiver Functional Block Diagram | T
Rick Roberts | Intel | richard.d.roberts@intel.com | 341 | 354 | 9.5.2.6.4 |  | TBD in this clause | Provide text to replace TBD | T
Rick Roberts | Intel | richard.d.roberts@intel.com | 341 | 354 | 9.5.2.6.5 |  | TBD in this clause | Provide text to replace TBD | T
Rick Roberts | Intel | richard.d.roberts@intel.com | 341 | 354 | 9.5.2.7.1 |  | RPO-OFDM, eU-OFDM, DCO-OFDM, SC-OFDMA | These acronyms need to be defined and added to the acronym list. | T
Rick Roberts | Intel | richard.d.roberts@intel.com | 341 | 354 | 9.5.2.7.1 |  | This text needs to be rewriten as normitive text. It currently appears to just be informative. | Make text normative or mark clause informative. | T
Jaesang Cha | SNUST | chajs@seoultech.ac.kr | 341 | 354 | 9.5.2.6.4 |  | TBD in 9.5.2.6.4 PAPM dimming subclause | Text need to be supported to replace TBD | T
Jaesang Cha | SNUST | chajs@seoultech.ac.kr | 341 | 354 | 9.5.2.6.5 |  | TBD in 9.5.2.6.5 Kookmin Invisible Code dimming subclause | Text need to be supported to replace TBD | T
Jaesang Cha | SNUST | chajs@seoultech.ac.kr | 341 | 354 | 9.5.2.7.1 |  | PHY Layer Dimming Method (From Hany 16/370r0) subclause naming is generic | Give subclause name specific name with the modulation scheme and remove the Conrributor specifc referencing | T
Jaesang Cha | SNUST | chajs@seoultech.ac.kr | 341 | 354 | 9.5.2.7.1 |  | Definition and reference for OFDM, RPO-OFDM, DCO-OFDM, eU-OFDM, SC-OFDMA missing | Add a Definitions, acronyms, and abbreviations | T
Dobroslav Tsonev | pureLiFi | dobroslav.tsonev@purelifi.com | 341 | 354 | 9.5.2.6.4 – 9.5.2.6.5 | Entire section | Subclauses left as TBD. | Specify subclauses. | T
Rick Roberts | Intel | richard.d.roberts@intel.com | 350 | 363 | 9.6.6 |  | PHY A PPDU format | Change to PHY 4 PPDU format | T
Rick Roberts | Intel | richard.d.roberts@intel.com | 352 | 365 | 9.6.6.2.2 |  | TBD in this clause | Provide text to replace TBD | T
Rick Roberts | Intel | richard.d.roberts@intel.com | 352 | 365 | 9.6.6.2.3 |  | TBD in this clause | Provide text to replace TBD | T
Rick Roberts | Intel | richard.d.roberts@intel.com | 352 | 365 | 9.6.6.2.4 |  | TBD in this clause | Provide text to replace TBD | T
Rick Roberts | Intel | richard.d.roberts@intel.com | 352 | 365 | 9.6.6.3 |  | TBD in this clause | Provide text to replace TBD | T
Rick Roberts | Intel | richard.d.roberts@intel.com | 352 | 365 | 9.6.6.4 |  | TBD in this clause | Provide text to replace TBD | T
Rick Roberts | Intel | richard.d.roberts@intel.com | 352 | 365 | 9.6.6.5 |  | TBD in this clause | Provide text to replace TBD | T
Rick Roberts | Intel | richard.d.roberts@intel.com | 352 | 365 | 9.6.6.6 |  | TBD in this clause | Provide text to replace TBD | T
Jaesang Cha | SNUST | chajs@seoultech.ac.kr | 352 | 365 | 9.6.6.2.2 |  | TBD in 9.6.6.2.2 Twinkle VPPM PHY Header subclause | Text need to be supported to replace TBD | T
Jaesang Cha | SNUST | chajs@seoultech.ac.kr | 352 | 365 | 9.6.6.2.3 |  | TBD in 9.6.6.2.3 Twinkle VPPM HCS subclause | Text need to be supported to replace TBD | T
Jaesang Cha | SNUST | chajs@seoultech.ac.kr | 352 | 365 | 9.6.6.2.4 |  | TBD in 9.6.6.2.4 Twinkle VPPM PSDU Field subclause | Text need to be supported to replace TBD | T
Jaesang Cha | SNUST | chajs@seoultech.ac.kr | 352 | 365 | 9.6.6.3 |  | TBD in 9.6.6.3 Offset-VPWM PPDU format subclause | Update the text from 16/353r2 Page 8-9 section 4.0 PPDU Format | T
Jaesang Cha | SNUST | chajs@seoultech.ac.kr | 352 | 365 | 9.6.6.4 |  | TBD in 9.6.6.4 S2-PSK PPDU format subclause | Text need to be supported to replace TBD | T
Jaesang Cha | SNUST | chajs@seoultech.ac.kr | 352 | 365 | 9.6.6.5 |  | TBD in 9.6.6.5 S2+DMS-PSK PPDU format subclause | Text need to be supported to replace TBD | T
Jaesang Cha | SNUST | chajs@seoultech.ac.kr | 352 | 365 | 9.6.6.6 |  | TBD in 9.6.6.6 CSM PPDU format subclause | Text need to be supported to replace TBD | T
Hsin-Mu Tsai | National Taiwan University | hsinmu@csie.ntu.edu.tw | 352 | 365 | 9.6.7.1 |  | Obsolete text in 9.6.7.1 and its subsection. | Replace 9.6.7.1 with text and figure in section 4 in 16/189r2. | T
Dobroslav Tsonev | pureLiFi | dobroslav.tsonev@purelifi.com | 352 | 365 | 9.6.6.2.2 – 9.6.6.6 | Entire section | Subclauses left as TBD. | Specify subclauses. | T
Rick Roberts | Intel | richard.d.roberts@intel.com | 353 | 366 | 9.6.7.1.1 |  | Obsolete text | Replace the text in 9.6.7.1.1. with the text from clause 4.1 in document 16/189r2. | T
Rick Roberts | Intel | richard.d.roberts@intel.com | 353 | 366 | 9.6.7.1.3 |  | Obsolete text | Replace the text in 9.6.7.1.3. with the text from clause 4.2.1 in document 16/189r2. | T
Rick Roberts | Intel | richard.d.roberts@intel.com | 353 | 366 | 9.6.7.1.4 |  | Obsolete text | Replace the text in 9.6.7.1.4. with the text from clause 4.2.2 in document 16/189r2. | T
Rick Roberts | Intel | richard.d.roberts@intel.com | 354 | 367 |  | Between 9.6.7.1.4 and 9.6.7.1.5 | Missing text according to 16/189r2 | Add sections 4.2.2.1, 4.2.2.2, and 4.2.2.3 from document 16/189r2. | T
Rick Roberts | Intel | richard.d.roberts@intel.com | 355 | 368 | 9.6.7.1.7 |  | Obsolete text | Replace the text in 9.6.7.1.7 with the text from section 4.4 from document 16/189r2. | T
Rick Roberts | Intel | richard.d.roberts@intel.com | 355 | 368 | 9.6.7.2.1 | Bottom of page | Two equations on this page need editing | Edit equations | T
Jaesang Cha | SNUST | chajs@seoultech.ac.kr | 355 | 368 | 9.6.7.2 |  | Subclause Name with contributors name " 9.6.7.2 Kookmin PPDU format and superframe format" | Remove Kookmin from name and represent the subclause name with PHY modulation scheme it mean to proposed | T
Jaesang Cha | SNUST | chajs@seoultech.ac.kr | 355 | 368 | 9.6.7.2.1 |  | Need text to describe what this subcluase mean to say | Provide text to describe what this subclause mean to be in Super frame | T
Jaesang Cha | SNUST | chajs@seoultech.ac.kr | 355 | 368 | 9.6.7.2.1 |  | Equation in one line above the bottom line is not formated properly "Data frequency: fi = fSF + i.Äf (i=1; 2;…; 32)" | Format the Equation in appropriate mathmatical form | T
Jaesang Cha | SNUST | chajs@seoultech.ac.kr | 355 | 368 | 9.6.7.2.1 |  | Equation in bottom line is not formated properly "Preamble frequency: f’SF = fSF + 33.Äf" | Format the Equation in appropriate mathmatical form | T
Rick Roberts | Intel | richard.d.roberts@intel.com | 356 | 369 | 9.6.7.2.2 |  | Stray text | The text between tables 95 and 96 looks like orphan text. Please investigate and edit as needed. | T
Jaesang Cha | SNUST | chajs@seoultech.ac.kr | 356 | 369 | 9.6.7.2.2 |  | Need text to describe what this subcluase mean to say | Provide text to describe what this subclause mean to be in OOK PPDU frame | T
Jaesang Cha | SNUST | chajs@seoultech.ac.kr | 356 | 369 | 9.6.7.2.2 | Table 95 | Table 95 purpose is not described in text | Need text to describe the Table 95 purpose | T
Jaesang Cha | SNUST | chajs@seoultech.ac.kr | 356 | 369 | 9.6.7.2.2 | Table 95 | Table name is not technical informative and need to edit the name as per contribution purpose | Table name must be informative so need to reframe the name according to proposal | T
Jaesang Cha | SNUST | chajs@seoultech.ac.kr | 356 | 369 | 9.6.7.2.2 |  | Text are sprayed without description after Table 95 | Text need to be described clearly | T
Jaesang Cha | SNUST | chajs@seoultech.ac.kr | 356 | 369 | 9.6.7.2.2 | Table 96 | Table 96 purpose is not described in text | Need text to describe the Table 96 purpose | T
Rick Roberts | Intel | richard.d.roberts@intel.com | 357 | 370 |  | Top of page | Stray text | The text between tables 95 and 96 looks like orphan text. Please investigate and edit as needed. | T
Rick Roberts | Intel | richard.d.roberts@intel.com | 357 | 370 |  | between table 97 and 98 | Stray text | The text between tables 97 and 98 looks like orphan text. Please investigate and edit as needed. | T
Rick Roberts | Intel | richard.d.roberts@intel.com | 357 | 370 |  | Bottom of page | Stray text | The text after table 98 looks orphaned and needs formatting. | T
Jaesang Cha | SNUST | chajs@seoultech.ac.kr | 357 | 370 | 9.6.7.2.2 |  | Text are sprayed without description after Table 96 in starting of Page 357 | Text need to be described clearly | T
Jaesang Cha | SNUST | chajs@seoultech.ac.kr | 357 | 370 | 9.6.7.2.2 | Table 97 | Table 97 purpose is not described in text | Need text to describe the Table 97 purpose | T
Jaesang Cha | SNUST | chajs@seoultech.ac.kr | 357 | 370 | 9.6.7.2.2 | Table 97 | Table name is not technical informative and need to edit the name as per contribution purpose | Table name must be informative so need to reframe the name according to proposal | T
Jaesang Cha | SNUST | chajs@seoultech.ac.kr | 357 | 370 | 9.6.7.2.2 |  | Text are sprayed without description after Table 97 | Text need to be described clearly | T
Jaesang Cha | SNUST | chajs@seoultech.ac.kr | 357 | 370 | 9.6.7.2.2 | Table 98 | Table 98 purpose is not described in text | Need text to describe the Table 98 purpose | T
Jaesang Cha | SNUST | chajs@seoultech.ac.kr | 357 | 370 | 9.6.7.2.2 | Table 98 | Table name is not given | Table name must be informative so need to add name according to proposal | T
Jaesang Cha | SNUST | chajs@seoultech.ac.kr | 357 | 370 | 9.6.7.2.2 |  | Text are sprayed without description after Table 98 | Text need to be described clearly | T
Jaesang Cha | SNUST | chajs@seoultech.ac.kr | 358 | 371 | 9.6.7.2.3 |  | "9.6.7.2.3 Frame type 2: Long frame with missing frame (error) detection" suppose to be part of subcluase 9.6.7.2.2 | Referer Page 356 Supclause 9.6.7.2.2 (1) Frame type 1: Short frame and non-error detection so this no need one more subclause. This suppose to be a part of the 9.6.7.2.2 with (2) Frame type 2: Long frame with missing frame (error) detection | T
Jaesang Cha | SNUST | chajs@seoultech.ac.kr | 358 | 371 | 9.6.7.2.3 |  | There is no text to describe what this subclause intent to give the information for standard | Need description to use of this subcluase | T
Jaesang Cha | SNUST | chajs@seoultech.ac.kr | 358 | 371 | 9.6.7.2.3 |  | Text below Figure 206 is hanging and not giving details what 3 of parameters | Need describtion for what kind of three parameters going to recomment here | T
Jaesang Cha | SNUST | chajs@seoultech.ac.kr | 358 | 371 | 9.6.7.2.3 | Table 99 | Name of table not giving meaning | Need describtive name for table | T
Rick Roberts | Intel | richard.d.roberts@intel.com | 359 | 372 |  | Between table 100 and table 101 | Stray text | The text after table 100 looks orphaned and needs formatting. | T
Rick Roberts | Intel | richard.d.roberts@intel.com | 359 | 372 |  | Between table 101 and table 102 | Stray text | The text after table 101 looks orphaned and needs formatting. | T
Rick Roberts | Intel | richard.d.roberts@intel.com | 359 | 372 |  | Between table 102 and clause 9.6.7.2.4 | Stray text | This text needs editing. | T
Jaesang Cha | SNUST | chajs@seoultech.ac.kr | 359 | 372 | 9.6.7.2.3 |  | Text " Operation recommendation:" below Table 100 not giving clarifty on kind of recommendation it does for operation | Need description to give exact pupose intented to say | T
Jaesang Cha | SNUST | chajs@seoultech.ac.kr | 359 | 372 | 9.6.7.2.3 | Table 101 | Name of table not giving meaning | Need describtive name for table | T
Jaesang Cha | SNUST | chajs@seoultech.ac.kr | 359 | 372 | 9.6.7.2.3 |  | Text are sprayed without description after Table 101 | Text need to be described clearly | T
Jaesang Cha | SNUST | chajs@seoultech.ac.kr | 359 | 372 | 9.6.7.2.3 |  | Text " Operation recommendation:" below Table 102 not giving clarifty on kind of recommendation it does for operation | Need description to give exact pupose intented to say | T
Rick Roberts | Intel | richard.d.roberts@intel.com | 360 | 373 | 9.6.7.2.4 |  | Text in ths clause is too terse. | Expound the text in this clause. | T
Rick Roberts | Intel | richard.d.roberts@intel.com | 360 | 373 | 9.6.7.3 |  | Text TBD | Please provide text. | T
Rick Roberts | Intel | richard.d.roberts@intel.com | 360 | 373 | 9.6.7.4 |  | Text TBD | Please provide text. Also, spell out the word 2 in the title. | T
Jaesang Cha | SNUST | chajs@seoultech.ac.kr | 360 | 373 | 9.6.7.2.4 |  | There is no text to describe what this subclause intent to give the information for standard | Need description to use of this subcluase | T
Jaesang Cha | SNUST | chajs@seoultech.ac.kr | 360 | 373 | 9.6.7.2.4 |  | Text "Table: M-FSK modulation of a PPDU frame" hanging without the nod | Need description on text | T
Jaesang Cha | SNUST | chajs@seoultech.ac.kr | 360 | 373 | 9.6.7.2.4 | Table 103 | There is no text to describe the intent use of the table | Need description for table 103 use | T
Jaesang Cha | SNUST | chajs@seoultech.ac.kr | 360 | 373 | 9.6.7.2.4 | Table 103 | Table did not follow the Table format Structure. There is no header row | Need to standarize the table with header row | T
Jaesang Cha | SNUST | chajs@seoultech.ac.kr | 360 | 373 | 9.6.7.2.4 | Table 104 | There is no text to describe the intent use of the table | Need description for table 104 use | T
Jaesang Cha | SNUST | chajs@seoultech.ac.kr | 360 | 373 | 9.6.7.2.4 | Table 104 | Table did not follow the Table format Structure. There is no header row | Need to standarize the table with header row | T
Jaesang Cha | SNUST | chajs@seoultech.ac.kr | 360 | 373 | 9.6.7.3 |  | TBD in 9.6.7.3 FSK PPDU format subclause | Text need to be supported to replace TBD | T
Jaesang Cha | SNUST | chajs@seoultech.ac.kr | 360 | 373 | 9.6.7.4 |  | TBD in 2 mode OOK PPDU format subclause | Text need to be supported to replace TBD | T
Dobroslav Tsonev | pureLiFi | dobroslav.tsonev@purelifi.com | 360 | 373 | 9.6.7.3 – 9.6.8.5 | Entire section | Subclauses left as TBD. | Specify subclauses. | T
Rick Roberts | Intel | richard.d.roberts@intel.com | 361 | 374 | 9.6.7.5 |  | Text TBD | Please provide text. Also, spell out the word 3 in the title. | T
Rick Roberts | Intel | richard.d.roberts@intel.com | 361 | 374 | 9.6.8 |  | Reference to PHY C | Change to PHY 6 | T
Rick Roberts | Intel | richard.d.roberts@intel.com | 361 | 374 | 9.6.8.1 |  | Text TBD | Please provide text. | T
Rick Roberts | Intel | richard.d.roberts@intel.com | 361 | 374 | 9.6.8.2 |  | Text TBD | Please provide text. | T
Rick Roberts | Intel | richard.d.roberts@intel.com | 361 | 374 | 9.6.8.3 |  | Text TBD | Please provide text. | T
Rick Roberts | Intel | richard.d.roberts@intel.com | 361 | 374 | 9.6.8.4 |  | Text TBD | Please provide text. | T
Rick Roberts | Intel | richard.d.roberts@intel.com | 361 | 374 | 9.6.8.5.1 |  | Paragraph numbering is too deep (only 5 layers allowed). | Reformat text to reduce numbering depth | T
Rick Roberts | Intel | richard.d.roberts@intel.com | 361 | 374 | 9.6.8.5.1 | End of this clause | Missing figure | A figure is missing according to the input from Kookmin. In particular Figure 2 "Clock information of the symbol". | T
Rick Roberts | Intel | richard.d.roberts@intel.com | 361 | 374 | 9.6.8.5.2 |  | Paragraph numbering is too deep (only 5 layers allowed). | Reformat text to reduce numbering depth | T
Yeong Min, Tuan | Kookmin |  | 361 | 374 | 9.6.8.5 | 12 | 9.6.8.5 Kookmin Invisible Code PPDU format | TBD | T
Jaesang Cha | SNUST | chajs@seoultech.ac.kr | 361 | 374 | 9.6.7.5 |  | TBD in 9.6.7.5 3 mode PWM/PPM PPDU format subclause | Text need to be supported to replace TBD | T
Jaesang Cha | SNUST | chajs@seoultech.ac.kr | 361 | 374 | 9.6.8.1 |  | TBD in 9.6.8.1 2D-sequential color code PPDU format subclause | Text need to be supported to replace TBD | T
Jaesang Cha | SNUST | chajs@seoultech.ac.kr | 361 | 374 |  |  | Missing subclause for SNUST's Sequencial Scalable 2D Code | Text will be provided by SNUST as a supportive document with this document | T
Jaesang Cha | SNUST | chajs@seoultech.ac.kr | 361 | 374 | 9.6.8.2 |  | TBD in 9.6.8.2 Invisible data embedded PPDU format subclause | Update the text from 16/354r0 Page 14 section 4.0 PPDU Format | T
Jaesang Cha | SNUST | chajs@seoultech.ac.kr | 361 | 374 | 9.6.8.3 |  | TBD in 9.6.8.3 VTASC PPDU format subclause | Update the text from 16/355r0 Page 12 section 4.0 PPDU Format | T
Jaesang Cha | SNUST | chajs@seoultech.ac.kr | 361 | 374 | 9.6.8.4 |  | TBD in 9.6.8.4 PAPM PPDU format subclause | Text need to be supported to replace TBD | T
Jaesang Cha | SNUST | chajs@seoultech.ac.kr | 361 | 374 | 9.6.8.5 |  | Subclause Name with contributors name " 9.6.8.5 Kookmin Invisible Code PPDU format" | Remove Kookmin from name and represent the subclause name with PHY modulation scheme it mean to proposed | T
Jaesang Cha | SNUST | chajs@seoultech.ac.kr | 361 | 374 | 9.6.8.5 |  | Text is not related to Kookmin Invisible Code | Given text is related 2D-sequential color code. Move this test to 9.6.8.1 and Insert Invisible code related content to this subclause | T
Jaesang Cha | SNUST | chajs@seoultech.ac.kr | 361 | 374 | 9.6.8.5 |  | No description about what this subclause going to coverup | Need discription for what subclause going to describes. | T
Jaesang Cha | SNUST | chajs@seoultech.ac.kr | 361 | 374 | 9.6.8.5.1 |  | Naming of subcluase did not give the meaning which reference architecture | Naming must describe what for this reference architecture. Need appropriate meaning | T
Jaesang Cha | SNUST | chajs@seoultech.ac.kr | 361 | 374 | 9.6.8.5.2 |  | No description about what this subclause going to coverup | Need discription for what subclause going to describes. | T
Rick Roberts | Intel | richard.d.roberts@intel.com | 362 | 375 | 9.6.8.5.3 |  | Text is too terse. | Please provide more appropriate text. | T
Jaesang Cha | SNUST | chajs@seoultech.ac.kr | 362 | 375 | 9.6.8.5.2 |  | No clear description for "Reference LEDs (4 LEDs at 4 corners):" and "4 Surrounding lines (high gradient difference)" | Provide appropriate text to describe | T
Jaesang Cha | SNUST | chajs@seoultech.ac.kr | 362 | 375 | 9.6.8.5.3 |  | Texy is not self explanatory | Provide appropriate text to describe | T
Jaesang Cha | SNUST | chajs@seoultech.ac.kr | 362 | 375 | 9.6.8.5.3 | Table 105 | Table 105 name " A proposed 2D-sequential color code" not appropriate | Provide appropriate table name | T
Rick Roberts | Intel | richard.d.roberts@intel.com | 363 | 376 | 9.6.8.5.3 | Table 106 | Table is empty | Please insert table content | T
Rick Roberts | Intel | richard.d.roberts@intel.com | 363 | 376 | 9.6.8.5.3 | Bottom of page | Paragraph numbering is too deep (only 5 layers allowed). | Reformat text to reduce numbering depth | T
Jaesang Cha | SNUST | chajs@seoultech.ac.kr | 363 | 376 | 9.6.8.5.3 | Table 106 | Table filelds are not filled | Insert table content | T
Rick Roberts | Intel | richard.d.roberts@intel.com | 364 | 377 | 9.6.8.5.3 |  | borrow the format and error correction from QR code standard | This text input is not sufficient for our standard. Please explicitly provide the reference to the QR code standard. | T
Rick Roberts | Intel | richard.d.roberts@intel.com | 364 | 377 | 9.6.8.5.4 |  | Reference to inner code and outer code. | Please provide technical specifications for the inner code and the outer code. | T
Rick Roberts | Intel | richard.d.roberts@intel.com | 364 | 377 | 9.6.8.5.5 | Bottom of page | Paragraph numbering is too deep (only 5 layers allowed). | Reformat text to reduce numbering depth | T
Jaesang Cha | SNUST | chajs@seoultech.ac.kr | 364 | 377 | 9.6.8.5.3 |  | Text below the Figure 213 4th Line "a) We borrow the format and error correction from QR code standard." need to reframe and reference not given for the QR Code Standard | "We borrow" is not appropriate way of saying, follow the standard way refering another standard and give the exact reference number to QR Code Standard | T
Jaesang Cha | SNUST | chajs@seoultech.ac.kr | 364 | 377 | 9.6.8.5.4 |  | No description about what this subclause going to coverup | Need discription for what subclause going to describes. | T
Jaesang Cha | SNUST | chajs@seoultech.ac.kr | 364 | 377 | 9.6.8.5.4 |  | Text below Figure 214 hanging without any describtion.why there is a need for option a & b? | Need some description before start describing a & b | T
Jaesang Cha | SNUST | chajs@seoultech.ac.kr | 364 | 377 | 9.6.8.5.5 |  | Subclause Name is with Contributor Name "9.6.8.5.5 PHY 6 Layer Decoding Method (for Kookmin color code)" | Already this clause are specific to contribution so do not need to refer the contributor name. All refered only by method. So subclause name to without contributor name "9.6.8.5.5 PHY 6 Layer Decoding Method" | T
Jaesang Cha | SNUST | chajs@seoultech.ac.kr | 364 | 377 | 9.6.8.5.5 |  | No description about what this subclause going to coverup | Need discription for what subclause going to describes. | T
Hideki Aoyama | Panasonic | aoyama.hideki@jp.panasonic.com | 364 | 377 | 9.6.8.5.5 |  | Receiving method should be written in an Annex section. | Move this section to an Annex section or Remove this section | T
Rick Roberts | Intel | richard.d.roberts@intel.com | 365 | 378 | 9.6.8.5.5 |  | Reference to Hough transform | Please provide the details on this transform or a reference to another standard. | T
Jaesang Cha | SNUST | chajs@seoultech.ac.kr | 365 | 378 | 9.6.8.5.5 |  | Text below Figure 215 hanging without any describtion. What Step 1, Step 2 going to say and need of those two steps? | Need some description before start describing step1 & step 2 | T
Jaesang Cha | SNUST | chajs@seoultech.ac.kr | 365 | 378 | 9.6.8.5.6 |  | No description about what this subclause going to coverup | Need discription for what subclause going to describes. | T
Jaesang Cha | SNUST | chajs@seoultech.ac.kr | 365 | 378 | 9.6.8.5.6 |  | Text below Figure 216 hanging without any describtion.why there is a need for option a & b? | Need some description before start describing a & b | T
Rick Roberts | Intel | richard.d.roberts@intel.com | 366 | 379 | 9.6.8.5.7 |  | Text reads "detect the rolling effect in an image" | How is this done? Should the details be included in this standard? | T
Jaesang Cha | SNUST | chajs@seoultech.ac.kr | 366 | 379 | 9.6.8.5.7 |  | No description about what this subclause going to coverup | Need discription for what subclause going to describes. | T
Jaesang Cha | SNUST | chajs@seoultech.ac.kr | 366 | 379 | 9.6.8.5.7 |  | Text below Figure 217 hanging without any describtion.why there is a need for option a & b? | Need some description before start describing a & b | T
Jaesang Cha | SNUST | chajs@seoultech.ac.kr | 366 | 379 | 9.6.8.5.7 |  | Why text "Notice: The detection is still true under rotation!" is required below figure 218 | No need to point out by "Notice". Just describe in the start of subclause that this method is suits on rotational schenerio. | T
Hideki Aoyama | Panasonic | aoyama.hideki@jp.panasonic.com | 366 | 379 | 9.6.8.5.7 |  | Receiving method should be written in an Annex section. | Move this section to an Annex section or Remove this section | T
Hideki Aoyama | Panasonic | aoyama.hideki@jp.panasonic.com | 366 | 379 | 9.6.8.5.8 |  | Receiving method should be written in an Annex section. | Move this section to an Annex section or Remove this section | T
Jaesang Cha | SNUST | chajs@seoultech.ac.kr | 367 | 380 | 9.6.8.5.8 |  | Text below Figure 217 hanging without any describtion.why there is a need for option a & b? | Need some description before start describing a & b | T
Jaesang Cha | SNUST | chajs@seoultech.ac.kr | 368 | 381 | 9.6.8.6 | Figure 221 | Change Figure 221 Name | Figure 221— VTASC PPDU Format | T
Jaesang Cha | SNUST | chajs@seoultech.ac.kr | 369 | 382 | 9.6.8.6 | Figure 222 | Name of the Figure must specify the use of specific modulation method | Change Figure Name to "Figure 222—VTASC PHY PSDU Field Structure" | T
Rick Roberts | Intel | richard.d.roberts@intel.com | 370 | 383 | 9.6.9 |  | Clause is TBD | Not sure of the need for this clause, but if it is needed then text is needed. | T
Rick Roberts | Intel | richard.d.roberts@intel.com | 370 | 383 | 9.7 |  | PureLiFi PPDU format | Merge this PPDU format with the original 802.15.7-2011 PPDU. | T
Rick Roberts | Intel | richard.d.roberts@intel.com | 370 | 383 | 9.7.1.1 |  | Strange equation 1/?66 | Reformat equation | T
Jaesang Cha | SNUST | chajs@seoultech.ac.kr | 370 | 383 | 9.6.9 |  | TBD in 9.6.9 PHY 7 PPDU formatsubclause | Text need to be supported to replace TBD | T
Jaesang Cha | SNUST | chajs@seoultech.ac.kr | 370 | 383 | 9.7 |  | Subclause Name with contributors name " 9.7 PureLiFi PPDU Format" | Remove PureLiFi from name and represent the subclause name with PHY modulation scheme it mean to proposed | T
Dobroslav Tsonev | pureLiFi | dobroslav.tsonev@purelifi.com | 370 | 383 | 9.6.9 | Entire section | Subclause left as TBD. | Specify subclause. | T
Jaesang Cha | SNUST | chajs@seoultech.ac.kr | 371 | 384 | 9.7.1.1 |  | S1160, S2160, S3160, S4160 | Need description for vectors. | T
Rick Roberts | Intel | richard.d.roberts@intel.com | 372 | 385 | 6.2.3.1.1 |  | Clause number is too deep | Reformat text to reduce numbering depth | T
Rick Roberts | Intel | richard.d.roberts@intel.com | 372 | 385 | 6.2.3.1.2 |  | Clause number is too deep | Reformat text to reduce numbering depth | T
Rick Roberts | Intel | richard.d.roberts@intel.com | 372 | 385 | 6.2.3.1.3 |  | Clause number is too deep | Reformat text to reduce numbering depth | T
Rick Roberts | Intel | richard.d.roberts@intel.com | 373 | 386 | 6.2.3.1.4 |  | Clause number is too deep | Reformat text to reduce numbering depth | T
Rick Roberts | Intel | richard.d.roberts@intel.com | 373 | 386 | 6.2.3.1.5 |  | Clause number is too deep | Reformat text to reduce numbering depth | T
Rick Roberts | Intel | richard.d.roberts@intel.com | 373 | 386 | 6.2.3.1.6 |  | Clause number is too deep | Reformat text to reduce numbering depth | T
Rick Roberts | Intel | richard.d.roberts@intel.com | 373 | 386 | 6.2.3.1.7 |  | Clause number is too deep | Reformat text to reduce numbering depth | T
Rick Roberts | Intel | richard.d.roberts@intel.com | 374 | 387 | 6.2.3.2.1 |  | Clause number is too deep | Reformat text to reduce numbering depth | T
Rick Roberts | Intel | richard.d.roberts@intel.com | 374 | 387 | 6.2.3.2.2 |  | Clause number is too deep | Reformat text to reduce numbering depth | T
Rick Roberts | Intel | richard.d.roberts@intel.com | 375 | 388 | 6.2.3.2.3 |  | Clause number is too deep | Reformat text to reduce numbering depth | T
Rick Roberts | Intel | richard.d.roberts@intel.com | 375 | 388 | 6.2.3.2.4 |  | Clause number is too deep | Reformat text to reduce numbering depth | T
Rick Roberts | Intel | richard.d.roberts@intel.com | 375 | 388 | 6.2.3.2.5 |  | Clause number is too deep | Reformat text to reduce numbering depth | T
Rick Roberts | Intel | richard.d.roberts@intel.com | 376 | 389 | 6.2.3.2.6 |  | Clause number is too deep | Reformat text to reduce numbering depth | T
Rick Roberts | Intel | richard.d.roberts@intel.com | 376 | 389 | 6.2.3.2.7 |  | Clause number is too deep | Reformat text to reduce numbering depth | T
Rick Roberts | Intel | richard.d.roberts@intel.com | 376 | 389 | 6.2.3.2.8 |  | Clause number is too deep | Reformat text to reduce numbering depth | T
Rick Roberts | Intel | richard.d.roberts@intel.com | 376 | 389 | 6.2.3.2.9 |  | Clause number is too deep | Reformat text to reduce numbering depth | T
Rick Roberts | Intel | richard.d.roberts@intel.com | 376 | 389 | 6.2.3.2.10 |  | Clause number is too deep | Reformat text to reduce numbering depth | T
Rick Roberts | Intel | richard.d.roberts@intel.com | 377 | 390 | 6.2.3.2.11 |  | Clause number is too deep | Reformat text to reduce numbering depth | T
Rick Roberts | Intel | richard.d.roberts@intel.com | 377 | 390 | 6.2.3.2.12 |  | Clause number is too deep | Reformat text to reduce numbering depth | T
Rick Roberts | Intel | richard.d.roberts@intel.com | 377 | 390 | 6.2.3.2.13 |  | Clause number is too deep | Reformat text to reduce numbering depth | T
Rick Roberts | Intel | richard.d.roberts@intel.com | 377 | 390 | 6.2.3.2.14 |  | Clause number is too deep | Reformat text to reduce numbering depth | T
Rick Roberts | Intel | richard.d.roberts@intel.com | 378 | 391 | 6.2.5.1.1 |  | Clause number is too deep | Reformat text to reduce numbering depth | T
Rick Roberts | Intel | richard.d.roberts@intel.com | 378 | 391 | 6.2.5.1.2 |  | Clause number is too deep | Reformat text to reduce numbering depth | T
Rick Roberts | Intel | richard.d.roberts@intel.com | 379 | 392 | 6.2.5.1.3 |  | Clause number is too deep | Reformat text to reduce numbering depth | T
Rick Roberts | Intel | richard.d.roberts@intel.com | 379 | 392 | 6.2.5.1.4 |  | Clause number is too deep | Reformat text to reduce numbering depth | T
Rick Roberts | Intel | richard.d.roberts@intel.com | 379 | 392 | 6.2.5.1.5 |  | Clause number is too deep | Reformat text to reduce numbering depth | T
Rick Roberts | Intel | richard.d.roberts@intel.com | 379 | 392 | 6.2.5.1.6 |  | Clause number is too deep | Reformat text to reduce numbering depth | T
Rick Roberts | Intel | richard.d.roberts@intel.com | 379 | 392 | 6.2.5.1.7 |  | Clause number is too deep | Reformat text to reduce numbering depth | T
Rick Roberts | Intel | richard.d.roberts@intel.com | 379 | 392 | 6.2.5.1.8 |  | Clause number is too deep | Reformat text to reduce numbering depth | T
Rick Roberts | Intel | richard.d.roberts@intel.com | 380 | 393 | 6.2.5.3.1 |  | Clause number is too deep | Reformat text to reduce numbering depth | T
Rick Roberts | Intel | richard.d.roberts@intel.com | 380 | 393 | 6.2.5.3.2 |  | Clause number is too deep | Reformat text to reduce numbering depth | T
Rick Roberts | Intel | richard.d.roberts@intel.com | 381 | 394 | 6.2.5.3.3 |  | Clause number is too deep | Reformat text to reduce numbering depth | T
Jaesang Cha | SNUST | chajs@seoultech.ac.kr | 381 | 394 | 6.2.5.3.3 |  | Mathmatical Equation not represnts powers properly | Need text formating | T
Rick Roberts | Intel | richard.d.roberts@intel.com | 382 | 395 | 9.8 |  | Fraunhofer PPDU Format | This clause needs to be merged with 802.15.7-2011 PPDU format | T
Rick Roberts | Intel | richard.d.roberts@intel.com | 384 | 397 | 9.9.4.1.1 |  | Reference to ITU-T recommendation G.9960-2015 | The text in this clause is evidently a summary of the main features of G.9960-2015. However, it is not written like normative text that would be included in an IEEE802 standard (e.g. there are no "shalls"). The text in this clause needs to be normative and complete. Need to resolve this issue. | T
Rick Roberts | Intel | richard.d.roberts@intel.com | 396 | 409 | 10.5.1 | Table 124 | aPreambleFrequency and aFrequencyLabelingRatio | Replace these two rows with the values from doc 16/189r2, section 5.1. Merge in the explanation text prior to the table as shown in doc 16/189r2, clause 5.1. | T
Yeong Min, Trang | Kookmin |  | 397 | 410 | Table 124-PHY constant |  | Kookmin PHY modes constants are missing | Can we add later after PHY modes revisions are completed. TBD | T
Hsin-Mu Tsai | National Taiwan University | hsinmu@csie.ntu.edu.tw | 397 | 410 | 10.5.1 |  | Text in 10.5.1 is obsolete (the part related to RS-FSK). | Replace text with the one in section 5.1 in 16/189r2, including the text before Table 124, and aPreambleFrequency, aFrequencyLabelingRatio in Table 124 (replaced with the content in Table 5 in 16/189r2). | T
Rick Roberts | Intel | richard.d.roberts@intel.com | 398 | 411 |  | Table 125 | Update table 125 | Update table 125 with the content of the table in section 5.2 of document 16/189r2. | T
Yeong Min, Trang | Kookmin |  | 398 | 411 | Table 125-PHY PIB attr |  | Kookmin PHY attributes are missing | Can we add later after PHY modes revisions are completed. TBD | T
Hsin-Mu Tsai | National Taiwan University | hsinmu@csie.ntu.edu.tw | 398 | 411 | 10.5.2 |  | Text in 10.5.2 is obsolete (the part related to RS-FSK). | Replace text with the one in section 5.2 in 16/189r2, including the text before Table 125, and all entries after phyFrequencyLabeling and before phySymbolDuration in Table 125 (replaced these entries with the content of Table 6 in 16/189r2). | T
Yeong Min, Trang | Kookmin |  | 399 | 412 | Table 125-PHY constant |  |  | Can we add later after PHY modes revisions are completed. TBD | T
Jaesang Cha | SNUST | chajs@seoultech.ac.kr | 399 | 412 | 10.5.2 | Table 125 | PHY PIB attribute for OffsetVPWM is missing | Add "phySMFlashLIGHTApplicationSpecificMode" Refer 16/353r2 Page 10 Table 5-1 | T
Jaesang Cha | SNUST | chajs@seoultech.ac.kr | 399 | 412 | 10.5.2 | Table 125 | PHY PIB attribute for VTASC is missing | Add "phyVTASCpplicationSpecificMode" Refer 16/355r0 Page 10 Table 5-1. The Name is wrong in Table modify to "phyVTASCpplicationSpecificMode". This Information wil be updated and uploaded on mentor site for feature reference | T
Rick Roberts | Intel | richard.d.roberts@intel.com | 400 | 413 |  | Table 127 | Table 127 needs to be merged into table 125. | Table 127 needs to be merged into table 125 and reference to Kookmin removed. | T
Yeong Min, Trang | Kookmin |  | 400 | 413 | Table 126-PHY PIB attr |  |  | Can we add later after PHY modes revisions are completed. TBD | T
Yeong Min, Trang | Kookmin |  | 400 | 413 | Table 127-PHY PIB attr |  |  | Can we add later after PHY modes revisions are completed. TBD | T
Jaesang Cha | SNUST | chajs@seoultech.ac.kr | 400 | 413 | 10.5.2 | Table 127 | Contributor specific Table Naming | Change to Method specific naming convention and update | T
Jaesang Cha | SNUST | chajs@seoultech.ac.kr | 400 | 413 | 10.5.2 | Table 127 | Two table for same reason | Merge with Table 126 | T
Rick Roberts | Intel | richard.d.roberts@intel.com | 420 | 433 | 14 |  | PHY A | Call PHY 4 | T
Rick Roberts | Intel | richard.d.roberts@intel.com | 420 | 433 | 14 |  | Text no in normative format | Please rewrite this text to be in a standards normative format | T
Rick Roberts | Intel | richard.d.roberts@intel.com | 420 | 433 | 14.1.1 |  | Reference diagram | Reference diagram is missing - please suppy | T
Liu Qian | CAICT | liuqian@ritt.cn | 420 | 433 | 14 |  | The PHY specification described in this chapter is not mentioned in 4.5.1. | Add the description about this PHY type in 4.5.1. | T
Jaesang Cha | SNUST | chajs@seoultech.ac.kr | 420 | 433 | 14.1.1 |  | No reference modulator diagram "<PUT UFSOOK REFERENCE DIAGRAM HERE>" | Provide the reference diagram to update | T
Hideki Aoyama | Panasonic | aoyama.hideki@jp.panasonic.com | 420 | 433 | 14.1.2 |  | No need to describe the theorum here. Only what signals are logic zero and one is needed. | Move the explanation to an Annex section. (Also the following explanations of Twinkle VPPM.) | T
Rick Roberts | Intel | richard.d.roberts@intel.com | 421 | 434 |  | Fig 256 | Text in figure | Move test into to the clause text body | T
Rick Roberts | Intel | richard.d.roberts@intel.com | 421 | 434 | 14.1.3 |  | Figure in this clause | Figrue is not formatted correctly - has no title | T
Jaesang Cha | SNUST | chajs@seoultech.ac.kr | 422 | 435 | 14.1.3 |  | Figure without name and rerence number | Update with relative figure number and name | T
Rick Roberts | Intel | richard.d.roberts@intel.com | 423 | 436 | 14.2.1 |  | Reference diagram | Reference diagram is missing - please suppy | T
Jaesang Cha | SNUST | chajs@seoultech.ac.kr | 423 | 436 | 14.2.1 |  | No reference modulator diagram "<PUT UFSOOK REFERENCE DIAGRAM HERE>" | Provide the reference diagram to update | T
Rick Roberts | Intel | richard.d.roberts@intel.com | 426 | 439 | 14.2.4 |  | TBD | FEC is TBD. Please define the FEC. | T
Rick Roberts | Intel | richard.d.roberts@intel.com | 426 | 439 | 14.3.1.1 |  | Encoder | What is missing here is how we go from bits to symbols. Pleasse provide explicit information on how we map bit to symbols. | T
Jaesang Cha | SNUST | chajs@seoultech.ac.kr | 426 | 439 | 14.2.4 |  | TBD in 14.2.4 Twinkle VPPM FEC subclause | Text need to be supported to replace TBD | T
Jaesang Cha | SNUST | chajs@seoultech.ac.kr | 426 | 439 | 14.3.1.1 | Figure 261 | Figure 261—Graphic of reference LED and Bit 1/0 Definition goes here Missing | Import Figure and reframe the figure name | T
Dobroslav Tsonev | pureLiFi | dobroslav.tsonev@purelifi.com | 426 | 439 | 14.2.4 | Entire section | Subclause left as TBD. | Specify subclause. | T
| Kookmin |  | 426 | 439 |  | S2-PSK Encoder | Change reference LED and data LED into LED-1 and LED-2. This is because a camera does not need to know which one is a reference LED, which one is a data LED. | Proposed change has been address in .doc file. | T
| Kookmin |  | 426 | 439 |  | S2-PSK line coding | RLL code is considered. We wish to update this later. | TBD | T
| Kookmin |  | 426 | 439 |  | S2-PSK Decoding | Equation is added to explain the decoding. bit = ~XOR (x1(ts); x2(ts)); | Proposed change has been address in .doc file. | T
Rick Roberts | Intel | richard.d.roberts@intel.com | 427 | 440 | 14.3.2.1 |  | Outer FEC | Please specify the outer FEC | T
Jaesang Cha | SNUST | chajs@seoultech.ac.kr | 427 | 440 | 14.3.1.3 |  | Figure 262—Insert Related Graphic Here Missing | Import Figure and reframe the figure name | T
Jaesang Cha | SNUST | chajs@seoultech.ac.kr | 427 | 440 | 14.3.2 |  | Figure 263—Insert Related Graphic Here Missing | Import Figure and reframe the figure name | T
Rick Roberts | Intel | richard.d.roberts@intel.com | 430 | 443 | 14.4.1.1.4 |  | Outer FEC | Please specify the outer FEC | T
Rick Roberts | Intel | richard.d.roberts@intel.com | 432 | 445 | 14.4.1.2.3 |  | Edit to be normative text | The text in this clause needs to be edited to be normative text | T
Rick Roberts | Intel | richard.d.roberts@intel.com | 432 | 445 | 14.4.1.3.1 |  | Edit to be normative text | The text in this clause needs to be edited to be normative text | T
Rick Roberts | Intel | richard.d.roberts@intel.com | 433 | 446 |  | Just below Fig 273 | Figure left out of document | The original input from Kookmin showed an additional figure (Figure 1.10) after figure 273. The title should have been "Hybrid modulation schemes for LED Signage transmitter". Add this figure. | T
Rick Roberts | Intel | richard.d.roberts@intel.com | 433 | 446 | 14.4.1.3.2 |  | Outer FEC | Need to specify what is the outer FEC | T
Rick Roberts | Intel | richard.d.roberts@intel.com | 433 | 446 | 14.5.1 |  | Reference to PHY A | Change to PHY 4 | T
Jaesang Cha | SNUST | chajs@seoultech.ac.kr | 433 | 446 | 14.4.1.3.1 | Figure 273 | Figure 273—Title for graphic goes here Missing | Import Figure and reframe the figure name | T
Jaesang Cha | SNUST | chajs@seoultech.ac.kr | 433 | 446 | 14.5.1 1 |  | 14.5.1 1 PHY Layer Operating Mode(s) (move to clause 9.1) | Text location is wrong and move to clause 9.1 | T
Jaesang Cha | SNUST | chajs@seoultech.ac.kr | 433 | 446 | 14.5.1 1 |  | Reference to PHY A | Change to PHY IV | T
Rick Roberts | Intel | richard.d.roberts@intel.com | 434 | 447 |  | Table 136 | Merge with PHY 4 table | Merge this table with PHY 4 table | T
Rick Roberts | Intel | richard.d.roberts@intel.com | 434 | 447 | 14.5.2 |  | Reference to PHY A | Change to PHY 4 | T
Jaesang Cha | SNUST | chajs@seoultech.ac.kr | 434 | 447 | 14.5.2 |  | 14.5.2 PHY Specifications | Change the clause name to "14.5.2 OFFSET-VPWM PHY Specifications" | T
Jaesang Cha | SNUST | chajs@seoultech.ac.kr | 434 | 447 | 14.5.2.1 |  | 14.5.2.1 OFFSET-VPWM | Remov this subclause TITLE | T
Jaesang Cha | SNUST | chajs@seoultech.ac.kr | 434 | 447 | 14.5.1 1 | Table 136 | Table location not to this subclause | Merge this table with PHY IV table | T
Rick Roberts | Intel | richard.d.roberts@intel.com | 435 | 448 |  | Table 138 | Table formatting and not content | Table is missing content and the table needs to use the correct formatting. | T
Jaesang Cha | SNUST | chajs@seoultech.ac.kr | 435 | 448 | 14.5.2.1 | Table 138 | Table field values not update | Update table field values from 16/353 Page 5 Table 2-2 | T
Dobroslav Tsonev | pureLiFi | dobroslav.tsonev@purelifi.com | 435 | 448 | 14.5.2.1 | Table 138 | Empty table | Provide symbol mapping in table. | T
Jaesang Cha | SNUST | chajs@seoultech.ac.kr | 436 | 449 | 14.5.3 |  | Wrong refering location for "PHY Layer Dimming Method" | Text should be moved to "Dimming Clause" | T
Hideki Aoyama | Panasonic | aoyama.hideki@jp.panasonic.com | 436 | 449 | 14.5.2.2 |  | Receiving method should be written in an Annex section. | Move this section to an Annex section or Remove this section | T
Hideki Aoyama | Panasonic | aoyama.hideki@jp.panasonic.com | 436 | 449 | 14.5.2.2 |  | Receiving method should be written in an Annex section. | Move this section to an Annex section or Remove this section | T
Jaesang Cha | SNUST | chajs@seoultech.ac.kr | 437 | 450 | 14.5.4 |  | Wrong refering location for "PPDU Format" | Text should be moved to "PPDU Clause" | T
Jaesang Cha | SNUST | chajs@seoultech.ac.kr | 437 | 450 | 14.5.4 | Figure 278 | Figure 278—Format of the IEEE802.15.7-2011 PPDU to give reference on IEEE802.15.7-2011 | Remove this figure | T
Jaesang Cha | SNUST | chajs@seoultech.ac.kr | 438 | 451 | 14.5.4 |  | Need subcaluse for SHR Field | Add subclause | T
Jaesang Cha | SNUST | chajs@seoultech.ac.kr | 438 | 451 | 14.5.4 |  | Need subcaluse for PSDU Field: | Add subclause | T
Jaesang Cha | SNUST | chajs@seoultech.ac.kr | 439 | 452 | 14.5.5 |  | Wrong refering location for "PHY PIB Attributest" | Text should be moved to "PHY PIB Attributes Clause" | T
Jaesang Cha | SNUST | chajs@seoultech.ac.kr | 439 | 452 | 14.5.6 |  | Wrong refering location for "Superframe Structure" | Text should be moved to "Superframe Structure Clause" | T
Jaesang Cha | SNUST | chajs@seoultech.ac.kr | 440 | 453 | 14.5.6 |  | Figure 6-1 - Superframe Structure to give reference on IEEE802.15.7-2011 | Remove this figure | T
Jaesang Cha | SNUST | chajs@seoultech.ac.kr | 440 | 453 | 14.5.7 |  | Wrong refering location for "MAC Frame Formats" | Text should be moved to "MAC Frame Formats Clause" | T
Jaesang Cha | SNUST | chajs@seoultech.ac.kr | 441 | 454 | 14.5.7 | Figure 284 | Figure 284—General MAC Frame Format to give reference on IEEE802.15.7-2011 | Remove this figure | T
Jaesang Cha | SNUST | chajs@seoultech.ac.kr | 441 | 454 | 14.5.7 |  | Need subcaluse for Frame Payload Field: | Add subclause | T
Jaesang Cha | SNUST | chajs@seoultech.ac.kr | 441 | 454 | 14.5.7 |  | Need subcaluse for FCS Field: | Add subclause | T
Jaesang Cha | SNUST | chajs@seoultech.ac.kr | 441 | 454 | 14.5.8 |  | Wrong refering location for "MAC PIB Attributes" | Text should be moved to "MAC PIB Attributes Clause" | T
Rick Roberts | Intel | richard.d.roberts@intel.com | 442 | 455 | 15 |  | PHY B | Change to PHY 5 | T
Liu Qian | CAICT | liuqian@ritt.cn | 442 | 455 | 15 |  | The PHY specification described in this chapter is not mentioned in 4.5.1. | Add the description about this PHY type in 4.5.1. | T
Jaesang Cha | SNUST | chajs@seoultech.ac.kr | 442 | 455 | 15 |  | PHY B specifications | Change to "PHY V specifications" | T
Hideki Aoyama | Panasonic | aoyama.hideki@jp.panasonic.com | 442 | 455 | 15.1.1 |  | Introduction (of a journal paper article?) is not needed | Remove this section or Just refer a paper in the Annex A | T
Hsin-Mu Tsai | National Taiwan University | hsinmu@csie.ntu.edu.tw | 442 | 455 | 15.1.1 |  | "log_2?K bits" | Correct the appearance of the term | T
Rick Roberts | Intel | richard.d.roberts@intel.com | 443 | 456 | 15.1.2 |  | Obsolete Text | Replace the text in 15.1.2 with the text from clause 2.1 of document 16/189r2 | T
Hideki Aoyama | Panasonic | aoyama.hideki@jp.panasonic.com | 443 | 456 | 15.1.2 |  | 1st and 2nd paragraph is about receiving method | Move these paragraphs to an Annex section or Remove these paragraphs | T
Hsin-Mu Tsai | National Taiwan University | hsinmu@csie.ntu.edu.tw | 443 | 456 | 15.1.2 |  | Obsolete text | Update the text with the one in section 2.1 in 16/189r2. (The references to different sections should also be changed to reflect the correct seciton numbers in draft D0) | T
Rick Roberts | Intel | richard.d.roberts@intel.com | 444 | 457 | 15.1.4 |  | Second paragraph | Equations in the second paragraph needs to be edited | T
Jaesang Cha | SNUST | chajs@seoultech.ac.kr | 444 | 457 | 15.1.5 | Figure 287 | Figure 287 name is completed | Check the Figure name | T
Hideki Aoyama | Panasonic | aoyama.hideki@jp.panasonic.com | 444 | 457 | 15.1.4 |  | Background information should be put in the Appendix | Move this section to an Annex section | T
Hideki Aoyama | Panasonic | aoyama.hideki@jp.panasonic.com | 444 | 457 | 15.1.5 |  | Experimental results | Move this section to an Annex section or Remove this section | T
Hsin-Mu Tsai | National Taiwan University | hsinmu@csie.ntu.edu.tw | 444 | 457 | 15.1.4 |  | Equations are not in correct format (with underscore and ^) | Correct the appearance of the equations | T
Hsin-Mu Tsai | National Taiwan University | hsinmu@csie.ntu.edu.tw | 444 | 457 | 15.1.5 |  | Figure 287 is missing, and should belong to section 15.1.4 | Add figure 2 from 16/189r2, and move the figure to section 15.1.4. | T
Rick Roberts | Intel | richard.d.roberts@intel.com | 448 | 461 | 15.2.4 |  | Text in this clause does not seem appropriate for a standards | Edit this text so it is standard normative and less like informative. | T
Hideki Aoyama | Panasonic | aoyama.hideki@jp.panasonic.com | 448 | 461 | 15.3 |  | "What protocol supports what receiver" should be summerized in an Annex section. | I will upload it later. | T
Hideki Aoyama | Panasonic | aoyama.hideki@jp.panasonic.com | 448 | 461 | 15.3 |  | Many words are defined, but they are not used in the following sections. | Remove them. | T
| Kookmin |  | 448 | 461 |  | Table 142 | Definition of SF symbol and sub-packet structure is updated. We fixed the number of bits for Ab at 2 bits. This is to be simple for encoding. | Please add the text from our .doc file. | T
| Kookmin |  | 448 | 461 |  |  | Decoding scenario Figure is added to explain the decoding statements. | Please add the text from our .doc file. | T
| Kookmin |  | 448 | 461 |  | 15.3.3 Table- Parameters Specifications | Packet Structure Specification Modes: Change the definition of symbol rate into packet rate. | Please add the text from our .doc file. | T
| Kookmin |  | 448 | 461 |  | 15.3.3 Table- Parameters Specifications | Maximum distance is upon the length of a sub-packet. This row needs a later revision. | Please add the text from our .doc file. | T
Rick Roberts | Intel | richard.d.roberts@intel.com | 449 | 462 | 15.3.1 |  | Figure 1, and related text, from 16/240r0 is missing from Draft D0. | Add Figure 1, and related text, to the draft. | T
Rick Roberts | Intel | richard.d.roberts@intel.com | 449 | 462 | 15.3.1 |  | Figure 2, and related text, from 16/240r0 is missing from Draft D0. | Add Figure 2, and related text, to the draft. | T
Rick Roberts | Intel | richard.d.roberts@intel.com | 449 | 462 | 15.3.1 |  | Figure 3, and related text, from 16/240r0 is missing from Draft D0. | Add Figure 3, and related text, to the draft. | T
Rick Roberts | Intel | richard.d.roberts@intel.com | 449 | 462 | 15.3.1 |  | Section 2.1.2 Compatible M-FSK, and related text, from 16/240r0 is missing from Draft D0. | Add Section 2.1.2 Compatible M-FSK, and related text, to the draft. | T
Rick Roberts | Intel | richard.d.roberts@intel.com | 449 | 462 | 15.3.1 |  | Figure 4, and related text, from 16/240r0 is missing from Draft D0. | Add Figure 4, and related text, to the draft. | T
Rick Roberts | Intel | richard.d.roberts@intel.com | 449 | 462 | 15.3.1 |  | Figure 5, and related text, from 16/240r0 is missing from Draft D0. | Add Figure 5, and related text, to the draft. | T
Rick Roberts | Intel | richard.d.roberts@intel.com | 449 | 462 | 15.3.1 |  | Figure 6, and related text, from 16/240r0 is missing from Draft D0. | Add Figure 6, and related text, to the draft. | T
Rick Roberts | Intel | richard.d.roberts@intel.com | 449 | 462 | 15.3.1 |  | Section 2.2 PHY asynchronous transmission method, and related text, from 16/240r0 is missing from Draft D0. | Add Section 2.2 PHY asynchronous transmission method, and related text, to the draft. | T
Rick Roberts | Intel | richard.d.roberts@intel.com | 450 | 463 |  | Table 142 | Bottom row of this table. | The bottom row of this tables says "withdraw". Should this row be deleted. | T
Rick Roberts | Intel | richard.d.roberts@intel.com | 450 | 463 |  | Text below Table 142 | There is a "Note" section that looks like it should be removed | Remove text in the "Note" section | T
Rick Roberts | Intel | richard.d.roberts@intel.com | 450 | 463 | 15.3.1.1 |  | Title of clause | Need a different title for this clause, or perhaps spell out everything and remove the math notation from the clause title. | T
Rick Roberts | Intel | richard.d.roberts@intel.com | 450 | 463 | 15.3.1.1 |  | Reference to DS interval being short compared to rolling exposure time | This relationship needs to be quantified and not just a qualitative statement | T
Rick Roberts | Intel | richard.d.roberts@intel.com | 450 | 463 | 15.3.1.1 |  | Reference to majority voting | Please provide details on the voting; for example, how many instantaneous are being voted upon? | T
Hideki Aoyama | Panasonic | aoyama.hideki@jp.panasonic.com | 450 | 463 | 15.3.1.1 |  | Receiving method should be written in an Annex section. | Move this section to an Annex section or Remove this section | T
Rick Roberts | Intel | richard.d.roberts@intel.com | 451 | 464 | 15.3.1.2 |  | Clause title | Spell out title and don't use math notation in the title | T
Rick Roberts | Intel | richard.d.roberts@intel.com | 451 | 464 | 15.3.1.2 |  | exposure time is almost equal to DS interval | Please quantify what "almost equal" means. | T
Hideki Aoyama | Panasonic | aoyama.hideki@jp.panasonic.com | 451 | 464 | 15.3.1.2 |  | Receiving method should be written in an Annex section. | Move this section to an Annex section or Remove this section | T
Jaesang Cha | SNUST | chajs@seoultech.ac.kr | 452 | 465 | 15.4.1 |  | Wrong refering location for "PHY Layer Operating mode" | Text should be moved to "PHY Layer Operating mode Clause" | T
Jaesang Cha | SNUST | chajs@seoultech.ac.kr | 452 | 465 | 15.4.3 |  | Wrong refering location for "PHY Layer Dimming Method" | Text should be moved to "PHY Layer Dimming Method Clause" | T
Jaesang Cha | SNUST | chajs@seoultech.ac.kr | 452 | 465 | 15.4.4 |  | Wrong refering location for "PPDU format" | Text should be moved to "PPDU format" clause | T
Rick Roberts | Intel | richard.d.roberts@intel.com | 453 | 466 |  | Text below Figure 306 | SHR consists of two or four pulses | When do we use 2 and when do we 4. Please clarify. | T
Jaesang Cha | SNUST | chajs@seoultech.ac.kr | 454 | 467 | 15.4.4.2 |  | Wrong refering location for "PPDU format of Packet PPM" | Text should be moved to "PPDU format" clause | T
Hideki Aoyama | Panasonic | aoyama.hideki@jp.panasonic.com | 454 | 467 | 15.4.4.2 |  | Additional experiments showed that 10 micro seconds is not enohgh time to get enough brightness for some transmitters and receivers. The length of time L should not be strictly defined for future devices, | Remove a sentense: "Time length of the short bright pulse, shown as L in the Figure, is less than ten micro seconds." | T
Jaesang Cha | SNUST | chajs@seoultech.ac.kr | 456 | 469 | 15.4.5 |  | Wrong refering location for "Superframe Structure" | Text should be moved to "Superframe Structure" clause | T
Jaesang Cha | SNUST | chajs@seoultech.ac.kr | 456 | 469 | 15.4.6 |  | Wrong refering location for "MAC frame formats" | Text should be moved to "MAC frame formats" clause | T
Rick Roberts | Intel | richard.d.roberts@intel.com | 459 | 472 | 16 |  | PHY C | Change to PHY 6 | T
Rick Roberts | Intel | richard.d.roberts@intel.com | 459 | 472 | 16.2 |  | Incorrect clause numbering | PHY C (PHY 6) is all about 2D screen codes. Is 2D-sequential color code a sub-class of 2D screen codes? If so then VTASC should be clause 16.1.1 and not 16.2. If not then delete 16.1 and make VTASC clause 16.1. | T
Liu Qian | CAICT | liuqian@ritt.cn | 459 | 472 | 16 |  | The PHY specification described in this chapter is not mentioned in 4.5.1. | Add the description about this PHY type in 4.5.1. | T
Jaesang Cha | SNUST | chajs@seoultech.ac.kr | 459 | 472 | 16.1 |  | 2D-sequential color code | Need text to update | T
Jaesang Cha | SNUST | chajs@seoultech.ac.kr | 459 | 472 | 16.2 |  | Clause name VTASC should be changed | Change to VTASC Specification | T
Jaesang Cha | SNUST | chajs@seoultech.ac.kr | 459 | 472 | 16.2 |  | IEEE802.15.7r1 PHY 7r1_2 | No need to reference the IEEE802.15.7r1. Reframe the text to indicates the purpose | T
Jaesang Cha | SNUST | chajs@seoultech.ac.kr | 459 | 472 | 16.2 | Paragraph 1 | Text is old one | No need to update from 16/355r0 | T
Dobroslav Tsonev | pureLiFi | dobroslav.tsonev@purelifi.com | 459 | 472 | 15.4.7.7.3 | Entire section | Subclause left as TBD. | Specify subclause. | T
Jaesang Cha | SNUST | chajs@seoultech.ac.kr | 459 | 472 |  |  | No subclause option provided for SNUST's "Sequential Scalable 2D Code" | SNUST provide suppoting documents to update with July meeting | T
| Kookmin |  | 459 | 472 |  | Figure | New figure (Reference diagram) is added. | Please add the text from our .doc file. | T
| Kookmin |  | 459 | 472 |  | Figure | Definition: Symbol is changed into block. |  | T
Rick Roberts | Intel | richard.d.roberts@intel.com | 460 | 473 | 16.2.1 |  | VTASC coding | Reference to ? (transparency) - what is this? | T
Jaesang Cha | SNUST | chajs@seoultech.ac.kr | 460 | 473 | 16.2 |  | Paragraph 1 need to updated | No need to update from 16/355r0 | T
Jaesang Cha | SNUST | chajs@seoultech.ac.kr | 460 | 473 | 16.2 |  | IEEE802.15.7r1 PHY 7r1_2 | No need to reference the IEEE802.15.7r1. Reframe the text to indicates the purpose | T
Jaesang Cha | SNUST | chajs@seoultech.ac.kr | 460 | 473 | 16.2.1 |  | Text need updates from last uploads | SNUST provide suppoting documents to update with July meeting | T
Jaesang Cha | SNUST | chajs@seoultech.ac.kr | 461 | 474 | 16.2.1 |  | Table 2-1 - VTASC Symbol per Bit Mapping | Remove this line | T
Hideki Aoyama | Panasonic | aoyama.hideki@jp.panasonic.com | 462 | 475 | 16.2.2 |  | It is not limited to smartphone. | between Display Transmitter and Smartphone Receiver. | T
Dobroslav Tsonev | pureLiFi | dobroslav.tsonev@purelifi.com | 463 | 476 | 16.2.2 | Table 147 | Missing entries in table. | Complete table. | T
Jaesang Cha | SNUST | chajs@seoultech.ac.kr | 464 | 477 | 16.2.4 |  | IEEE802.15.7r1 PHY | No need to reference the IEEE802.15.7r1. Reframe the text to indicates the purpose | T
Jaesang Cha | SNUST | chajs@seoultech.ac.kr | 464 | 477 | 16.2.5 |  | IEEE802.15.7r1 PHY | No need to reference the IEEE802.15.7r1. Reframe the text to indicates the purpose | T
Rick Roberts | Intel | richard.d.roberts@intel.com | 465 | 478 | 16.2.7 |  | Distance estimation | How does the transmitter camera estimate the receiver distance using camera? | T
Jaesang Cha | SNUST | chajs@seoultech.ac.kr | 465 | 478 | 16.2.6 |  | IEEE802.15.7r1 PHY | No need to reference the IEEE802.15.7r1. Reframe the text to indicates the purpose | T
Jaesang Cha | SNUST | chajs@seoultech.ac.kr | 465 | 478 | 16.2.7 |  | IEEE802.15.7r1 PHY | No need to reference the IEEE802.15.7r1. Reframe the text to indicates the purpose | T
Rick Roberts | Intel | richard.d.roberts@intel.com | 466 | 479 | 16.3 |  | Invisible data-embedding | Clause is empty. Would the proposer of this mode please provide supporting text? | T
Rick Roberts | Intel | richard.d.roberts@intel.com | 466 | 479 | 16.4 |  | PAPM (what does PAPM mean?) | Clause is empty. Would the proposer of this mode please provide supporting text? | T
Jaesang Cha | SNUST | chajs@seoultech.ac.kr | 466 | 479 | 16.3 |  | Text is missing for Invisible data-embedding | Refer the text from 16/354r0 and update | T
Jaesang Cha | SNUST | chajs@seoultech.ac.kr | 466 | 479 | 16.4 |  | Text is missing for PAPM | Refer the text from upload updates | T
Dobroslav Tsonev | pureLiFi | dobroslav.tsonev@purelifi.com | 466 | 479 | 16.3-16.4 | Entire section | Subclauses left unspecified. | Specify content. | T
Yeong Min, Tuan | Kookmin |  | 467 | 480 | 16.6 | 4~11 | Change Table 148 | New Table is included | T
Jaesang Cha | SNUST | chajs@seoultech.ac.kr | 467 | 480 | 16.6 |  | Kookmin Invisible code (16/358r0) | Remove Contributor name and refrence by methods and remove the reference document in clause title. Clause name to be "Invisible code 2 or something". Contributor need to update with valid by group approval | T
Jaesang Cha | SNUST | chajs@seoultech.ac.kr | 467 | 480 | 16.6 |  | Table 148—2D-invisible sequential code | Shoud move to "PHY Operating Modes" clause | T
Dobroslav Tsonev | pureLiFi | dobroslav.tsonev@purelifi.com | 468 | 481 | 16.6.1 | Entire section | Subclause left unspecified. | Specify content. | T
Yeong Min, Tuan | Kookmin |  | 468 | 481 | 16.6 | 1 | Change Table 149 | New Table is included | T
Jaesang Cha | SNUST | chajs@seoultech.ac.kr | 469 | 482 | 16.6.4 |  | Wrong refering location for "PHY Layer Dimming Method" | Text should be moved to "PHY Layer Dimming " clause | T
Rick Roberts | Intel | richard.d.roberts@intel.com | 470 | 483 | 16.6.6 |  | Length of preamble | Text says preambles varies from 24 to 380 bits depending on operational mode. Please provide where in the text are these operational modes, and hence preamble length, specified. | T
Jaesang Cha | SNUST | chajs@seoultech.ac.kr | 470 | 483 | 16.6.5 |  | Wrong refering location for "PPDU format" | Text should be moved to "PPDU format" clause | T
Jaesang Cha | SNUST | chajs@seoultech.ac.kr | 470 | 483 | 16.6.6 |  | 16.6.6 Preamble Field | This is subclause of 16.6.5 PPDU format. Need to update relative clause indexing | T
Rick Roberts | Intel | richard.d.roberts@intel.com | 471 | 484 |  | Table 150 | Name of table is missing | What is the name of this table? | T
Jaesang Cha | SNUST | chajs@seoultech.ac.kr | 471 | 484 | 16.6.7 |  | 16.6.7 PHY header | This is subclause of 16.6.5 PPDU format. Need to update relative clause indexing | T
Jaesang Cha | SNUST | chajs@seoultech.ac.kr | 471 | 484 | 16.6.7 | Table 150 | Table 150— - without name | Add name to the table | T
Jaesang Cha | SNUST | chajs@seoultech.ac.kr | 471 | 484 | 16.6.8 |  | 16.6.8 PSDU field | This is subclause of 16.6.5 PPDU format. Need to update relative clause indexing | T
Jaesang Cha | SNUST | chajs@seoultech.ac.kr | 471 | 484 | 16.6.9 |  | Wrong refering location for "PHY PIB attributes" | Text should be moved to "PHY PIB attributes" clause | T
Jaesang Cha | SNUST | chajs@seoultech.ac.kr | 471 | 484 | 16.6.9 |  | No text on "PHY PIB attributes" | Update the "PHY PIB attributes" text from contributor | T
Jaesang Cha | SNUST | chajs@seoultech.ac.kr | 471 | 484 | 16.6.10 |  | Wrong refering location for "Superframe Structure" | Text should be moved to "Superframe Structure" clause | T
Jaesang Cha | SNUST | chajs@seoultech.ac.kr | 471 | 484 | 16.6.10 |  | No text on "Superframe Structure" | Update the "Superframe Structure" text from contributor | T
Dobroslav Tsonev | pureLiFi | dobroslav.tsonev@purelifi.com | 471 | 484 | 16.6.9 | Entire section | Subclause left unspecified. | Specify content. | T
Rick Roberts | Intel | richard.d.roberts@intel.com | 472 | 485 | 16.6.12 |  | Empty text | Please provide the text for this clause | T
Rick Roberts | Intel | richard.d.roberts@intel.com | 472 | 485 | 16.7.1 |  | Reference to PHY A, PHY B and PHY C | Change to PHY 4, PHY 5, and PHY 6 | T
Rick Roberts | Intel | richard.d.roberts@intel.com | 472 | 485 | 16.7.2 |  | Reference to PHY C | Change to PHY 6 | T
Jaesang Cha | SNUST | chajs@seoultech.ac.kr | 472 | 485 | 16.6.11 |  | Wrong refering location for "MAC frame formats" | Text should be moved to "MAC frame formats" clause | T
Jaesang Cha | SNUST | chajs@seoultech.ac.kr | 472 | 485 | 16.6.11 |  | No text on "MAC frame formats" | Update the "MAC frame formats" text from contributor | T
Jaesang Cha | SNUST | chajs@seoultech.ac.kr | 472 | 485 | 16.6.12 |  | Wrong refering location for "MAC PIB attributes" | Text should be moved to "MAC PIB attributes" clause | T
Jaesang Cha | SNUST | chajs@seoultech.ac.kr | 472 | 485 | 16.6.12 |  | No text on "MAC PIB attributes" | Update the "MAC PIB attributes" text from contributor | T
Jaesang Cha | SNUST | chajs@seoultech.ac.kr | 472 | 485 | 16.7 |  | 16.7 Invisible Data embedded display Tx Schemes (16/354r0) | This is subclause 16.3 already assigned for Invisible data-embedding. This subclause content must be move to 16.3 | T
Jaesang Cha | SNUST | chajs@seoultech.ac.kr | 472 | 485 | 16.7.1 |  | Wrong refering location for "PHY Layer Operating Mode(s)" | Text should be moved to "PHY Layer Operating Mode(s)" clause | T
Jaesang Cha | SNUST | chajs@seoultech.ac.kr | 472 | 485 | 16.7.1 |  | IEEE802.15.7r1 | No need to reference the IEEE802.15.7r1. Reframe the text to indicates the purpose | T
Jaesang Cha | SNUST | chajs@seoultech.ac.kr | 472 | 485 | 16.7.1 |  | Line 1~5 | Described for only reference. Delete it | T
Jaesang Cha | SNUST | chajs@seoultech.ac.kr | 472 | 485 | 16.7.1 | Paragraph 2 | Contributor based naming convention | Remove the contributor specific naming and give only name based on the methods proposed | T
Jaesang Cha | SNUST | chajs@seoultech.ac.kr | 472 | 485 | 16.7.1 |  | PHY C | Change to PHY VI | T
Jaesang Cha | SNUST | chajs@seoultech.ac.kr | 472 | 485 | 16.7.1 |  | Insert Table 1-1 - IEEE802.15.7r1 PHY Operating Mode for Invisible Data Embedded Display TX Schemes | Insert the table and Reference the Table with relative numbering | T
Jaesang Cha | SNUST | chajs@seoultech.ac.kr | 472 | 485 | 16.7.2 |  | IEEE802.15.7r1 | No need to reference the IEEE802.15.7r1. Reframe the text to indicates the purpose | T
Dobroslav Tsonev | pureLiFi | dobroslav.tsonev@purelifi.com | 472 | 485 | 16.6.12 | Entire section | Subclause left unspecified. | Specify content. | T
Jaesang Cha | SNUST | chajs@seoultech.ac.kr | 472 | 485 | 16.7 |  | 16.7 Invisible Data embedded display Tx Schemes (16/354r0) | Name of the subclause is Invisible data-embedding | T
Rick Roberts | Intel | richard.d.roberts@intel.com | 473 | 486 | 16.7.3 |  | M-PSK Bit to symbol mapping | Please provide technical details on how bits are mapped to symbols | T
Jaesang Cha | SNUST | chajs@seoultech.ac.kr | 473 | 486 | 16.7.2 |  | IEEE802.15.7r1 | No need to reference the IEEE802.15.7r1. Reframe the text to indicates the purpose | T
Jaesang Cha | SNUST | chajs@seoultech.ac.kr | 473 | 486 | 16.7.2 |  | PHY C | Change to PHY VI | T
Hideki Aoyama | Panasonic | aoyama.hideki@jp.panasonic.com | 473 | 486 | 16.7.2 |  | "Rx Distance Adaptive Communication by Screen with interactive Camera" What is "interactive camera"? |  | T
Rick Roberts | Intel | richard.d.roberts@intel.com | 474 | 487 | 16.7.3 |  | M-FSK Bit to symbol mapping | Please provide technical details on how bits are mapped to symbols | T
Rick Roberts | Intel | richard.d.roberts@intel.com | 474 | 487 | 16.7.3 |  | M-PSK-FSK Bit to symbol mapping | Please provide technical details on how bits are mapped to symbols | T
Rick Roberts | Intel | richard.d.roberts@intel.com | 474 | 487 | 16.7.3 |  | Sequential Scalable 2D Bit to symbol mapping | Please provide technical details on how bits are mapped to symbols | T
Rick Roberts | Intel | richard.d.roberts@intel.com | 474 | 487 | 16.7.3 |  | Sequential Scalable 2D Bit to symbol mapping | Please provide technical details on how bits are mapped to symbols | T
Rick Roberts | Intel | richard.d.roberts@intel.com | 475 | 488 |  | Text below Fig 338 | Reference to distance adaptive data rate control | Please provide details on how the distance is measured and how the measured distance is used to adapt the data rate | T
Rick Roberts | Intel | richard.d.roberts@intel.com | 475 | 488 | 16.7.3 | Text below Fig 339 | Use Case | Reference to use case for sequential scalable color code. Delete this text. This is not the place to be discussing use cases. | T
Rick Roberts | Intel | richard.d.roberts@intel.com | 475 | 488 |  | Fig 340 | If this figure is in support of the use case text then delete this figure, else insert the figure. | If this figure is in support of the use case text then delete this figure, else insert the figure. | T
Hideki Aoyama | Panasonic | aoyama.hideki@jp.panasonic.com | 475 | 488 | 16.7.4 |  | It is not limited to smartphone. | between Display Transmitter and Smartphone Receiver. | T
Rick Roberts | Intel | richard.d.roberts@intel.com | 476 | 489 | 16.7.4 |  | Text in this section | The text in this section needs to be edited to fit the normative text format required for a standard. | T
Rick Roberts | Intel | richard.d.roberts@intel.com | 476 | 489 | 16.7.4 |  | bits to symbol mapping | Please provide technical details on how bits are mapped to symbols | T
Rick Roberts | Intel | richard.d.roberts@intel.com | 476 | 489 | 16.7.5 |  | What is purpose of this clause | The title of this clause is Data Encoder but the text in this clause doesn't address data encoding. It does mention Alpha Blending and Watermarkign but what does this mean? Please explain what this clause is all about. | T
Rick Roberts | Intel | richard.d.roberts@intel.com | 477 | 490 | 16.7.6 |  | Name of clause is Asynchronous Communication Mode | I don't think this is a good name. The clause is more like "start frame synchronization" or something like that. | T
Rick Roberts | Intel | richard.d.roberts@intel.com | 477 | 490 | 16.7.7 |  | What is purpose of this clause | The title is Angle Free Communication. No technical details are provided other than to say the synchronization is a time consuming feature. Please provide the technical details. | T
Rick Roberts | Intel | richard.d.roberts@intel.com | 477 | 490 | 16.7.8 |  | What is purpose of this clause | What is a scalable bitrate controller and why does this controller need to be specified. Please provide the specification text. | T
Jaesang Cha | SNUST | chajs@seoultech.ac.kr | 477 | 490 | 16.7.6 |  | IEEE802.15.7r1 | No need to reference the IEEE802.15.7r1. Reframe the text to indicates the purpose | T
Jaesang Cha | SNUST | chajs@seoultech.ac.kr | 477 | 490 | 16.7.7 |  | IEEE802.15.7r1 | No need to reference the IEEE802.15.7r1. Reframe the text to indicates the purpose | T
Rick Roberts | Intel | richard.d.roberts@intel.com | 478 | 491 | 16.7.9 |  | Distance Adaptive Data Rate Control | Please provide the technical details on how the distance is estimated and how this distance estimation is used to select the data rate. | T
Jaesang Cha | SNUST | chajs@seoultech.ac.kr | 478 | 491 | 16.7.9 |  | IEEE802.15.7r1 | No need to reference the IEEE802.15.7r1. Reframe the text to indicates the purpose | T
Jaesang Cha | SNUST | chajs@seoultech.ac.kr | 478 | 491 | 16.7.10 |  | Wrong refering location for "PHY Layer Dimming Method" | Text should be moved to "Dimming" clause | T
Rick Roberts | Intel | richard.d.roberts@intel.com | 479 | 492 |  | Fig 346 | Why do we need a smartphone receiver functional block diagram at this point in the document. | Justify why we need this. If justified, then insert the figure. | T
Rick Roberts | Intel | richard.d.roberts@intel.com | 479 | 492 |  | Text after figure 346 | This text does not look normative. | Either mark this text informative and move to the appendix, or delete this text. | T
Rick Roberts | Intel | richard.d.roberts@intel.com | 479 | 492 | 16.7.11 | Fig 347 | It appears this is simply a duplicate of the 802.15.7-2011 PPDU | Just point to the original drawing and delete this figure. | T
Rick Roberts | Intel | richard.d.roberts@intel.com | 479 | 492 |  | Text after figure 347 | Reference to PHY C | Make this PHY 6 | T
Jaesang Cha | SNUST | chajs@seoultech.ac.kr | 479 | 492 | 16.7.11 |  | Wrong refering location for "PPDU Format" | Text should be moved to "PPDU Format" clause | T
Jaesang Cha | SNUST | chajs@seoultech.ac.kr | 479 | 492 | 16.7.11 | Figure 347 | Figure 347—Format of the IEEE802.15.7-2011 PPDU to give reference on IEEE802.15.7-2011 | Remove this figure | T
Hideki Aoyama | Panasonic | aoyama.hideki@jp.panasonic.com | 479 | 492 | 16.7.10 | Figure 346 | It is not limited to smartphone. | Smartphone Receiver Functional Block Diagram | T
Rick Roberts | Intel | richard.d.roberts@intel.com | 480 | 493 |  | Burst Mode Field | The bit definition for the burst mode is missing | Please provide text | T
Rick Roberts | Intel | richard.d.roberts@intel.com | 480 | 493 |  | Channel Number Field | Channel Field definition | Channel field definition is missing. Please provide text. | T
Jaesang Cha | SNUST | chajs@seoultech.ac.kr | 480 | 493 | 16.7.11 |  | Subclause not added for SHR Field: | Add relative subclause for SHR Field: | T
Jaesang Cha | SNUST | chajs@seoultech.ac.kr | 480 | 493 | 16.7.11 |  | Subclause not added for PHR Field: | Add relative subclause for PHR Field: | T
Jaesang Cha | SNUST | chajs@seoultech.ac.kr | 480 | 493 | 16.7.11 |  | Subclause not added for Burst Mode Field: | Add relative subclause for Burst Mode Field: | T
Jaesang Cha | SNUST | chajs@seoultech.ac.kr | 480 | 493 | 16.7.11 |  | Subclause not added for Channel Number Field: | Add relative subclause for Channel Number Field: | T
Jaesang Cha | SNUST | chajs@seoultech.ac.kr | 480 | 493 | 16.7.11 |  | Subclause not added for MCS ID Field: | Add relative subclause for MCS ID Field: | T
Jaesang Cha | SNUST | chajs@seoultech.ac.kr | 480 | 493 | 16.7.11 |  | Subclause not added for PSDU Field: | Add relative subclause for PSDU Field: | T
Rick Roberts | Intel | richard.d.roberts@intel.com | 481 | 494 |  | Fig 349 | Figure missing | If this is a duplicate figure then just refer to the original, else edit in the figure. | T
Jaesang Cha | SNUST | chajs@seoultech.ac.kr | 481 | 494 | 16.7.12 |  | Wrong refering location for "PHY PIB Attributes" | Text should be moved to "PHY PIB Attributes" clause | T
Jaesang Cha | SNUST | chajs@seoultech.ac.kr | 481 | 494 | 16.7.13 |  | Wrong refering location for "Superframe Structure" | Text should be moved to "Superframe Structure" clause | T
Rick Roberts | Intel | richard.d.roberts@intel.com | 482 | 495 |  | Fig 350 | Figure missing | If this is a duplicate figure then just refer to the original, else edit in the figure. | T
Rick Roberts | Intel | richard.d.roberts@intel.com | 483 | 496 |  | Fig 353 | Figure missing | If this is a duplicate figure then just refer to the original, else edit in the figure. | T
Jaesang Cha | SNUST | chajs@seoultech.ac.kr | 483 | 496 | 16.7.14 |  | Wrong refering location for "MAC Frame Formats" | Text should be moved to "MAC Frame Formats" clause | T
Jaesang Cha | SNUST | chajs@seoultech.ac.kr | 483 | 496 | 16.7.14 |  | Subclause not added for Frame Control Field: | Add relative subclause for Frame Control Field: | T
Rick Roberts | Intel | richard.d.roberts@intel.com | 484 | 497 |  | Fig 355 | Figure missing | If this is a duplicate figure then just refer to the original, else edit in the figure. | T
Jaesang Cha | SNUST | chajs@seoultech.ac.kr | 484 | 497 | 16.7.14 |  | Subclause not added for Frame Version Subfield: | Add relative subclause forFrame Version Subfield: | T
Jaesang Cha | SNUST | chajs@seoultech.ac.kr | 484 | 497 | 16.7.14 |  | Subclause not added for Security Enabled Subfield: | Add relative subclause for Security Enabled Subfield: | T
Jaesang Cha | SNUST | chajs@seoultech.ac.kr | 484 | 497 | 16.7.14 |  | Subclause not added for Frame Pending Subfield: | Add relative subclause for Frame Pending Subfield: | T
Jaesang Cha | SNUST | chajs@seoultech.ac.kr | 484 | 497 | 16.7.14 |  | Subclause not added for Acknowledgment Request Subfield: | Add relative subclause for Acknowledgment Request Subfield: | T
Jaesang Cha | SNUST | chajs@seoultech.ac.kr | 485 | 498 | 16.7.14 |  | Subclause not added for Sequence Number Field: | Add relative subclause for Sequence Number Field: | T
Jaesang Cha | SNUST | chajs@seoultech.ac.kr | 485 | 498 | 16.7.14 |  | Subclause not added for Destination Address Field: | Add relative subclause for Destination Address Field: | T
Jaesang Cha | SNUST | chajs@seoultech.ac.kr | 485 | 498 | 16.7.14 |  | Subclause not added for Source Address Field: | Add relative subclause for Source Address Field: | T
Jaesang Cha | SNUST | chajs@seoultech.ac.kr | 485 | 498 | 16.7.14 |  | Subclause not added for Frame Payload Field: | Add relative subclause for Frame Payload Field: | T
Jaesang Cha | SNUST | chajs@seoultech.ac.kr | 485 | 498 | 16.7.14 |  | Subclause not added for FCS Field: | Add relative subclause for FCS Field: | T
Jaesang Cha | SNUST | chajs@seoultech.ac.kr | 485 | 498 | 16.7.15 |  | Wrong Name for clause 16.7.15 MAC Frame Formats | 16.7.15 MAC PIB attributes | T
Jaesang Cha | SNUST | chajs@seoultech.ac.kr | 485 | 498 | 16.7.15 |  | Wrong refering location for "MAC Frame Formats" | Text should be moved to "MAC Frame Formats" clause | T
Jaesang Cha | SNUST | chajs@seoultech.ac.kr | 485 | 498 | 16.7.15 |  | Insert Table 8-1 - IEEE802.15.7r1 MAC PIB Attributes Additions | Insert the table and Reference the Table with relative numbering | T
Rick Roberts | Intel | richard.d.roberts@intel.com | 486 | 499 | 17.1 |  | Not written as normative text | The whole of clause 17.1 is written as informative text and not normative text. This clause section needs to be rewritten to be nrormative and the informative text labeled accordingly. | T
Liu Qian | CAICT | liuqian@ritt.cn | 486 | 499 | 17 |  | The PHY specification described in this chapter is not mentioned in 4.5.1. | Add the description about this PHY type in 4.5.1. | T
Rick Roberts | Intel | richard.d.roberts@intel.com | 487 | 500 | 17.1.1.1 | Scope | The standard already has a scope | Merge this clause into clause 4 as a continuation of the introduction. | T
Rick Roberts | Intel | richard.d.roberts@intel.com | 487 | 500 | 17.1.1.1 |  | Access points - IEEE802.15.7 does not have the term access point. | Need to define what an access point is. This generally is an 802.11 term. | T
Rick Roberts | Intel | richard.d.roberts@intel.com | 487 | 500 | 17.1.1.1 |  | UD (user device) | Call these simply a device (DEV). Isn't calling these user devices redundant? | T
Rick Roberts | Intel | richard.d.roberts@intel.com | 487 | 500 | 17.1.1.2 |  | Is there an additional figure missing? | The text refers to Figure 3.1 and 3.2 but I only see one figure in this clause. | T
Rick Roberts | Intel | richard.d.roberts@intel.com | 488 | 501 | 17.1.1.2.1 |  | Closed-loop frequency-selective link adaptation? | How is frequency used here? Is this the same as wavelength? | T
Rick Roberts | Intel | richard.d.roberts@intel.com | 488 | 501 | 17.1.1.2.2 |  | Reference to AP | Figure 1 of 802.15.7-2011 clearly shows the star is controlled by the coordinator. Replace AP with Coordinator. | T
Rick Roberts | Intel | richard.d.roberts@intel.com | 488 | 501 | 17.1.1.2.2 |  | Reference to frequency division multiple access | How is frequency used here? Is this the same as wavelength? | T
Rick Roberts | Intel | richard.d.roberts@intel.com | 488 | 501 |  | Bottom of page | Type 2 shall use RF link, and other uses of "shall" | Since the RF link is out-of-scope of this standard I don't think it is appropriate to use normative text (for something that is out-of-scope). The problem here is that you need another standard that specifies how type 2 and type 3 devices should operate and putting that specification in an OWC standard is not appropriate. Besides, all of clause 4 is informative, not normative, so remove all terms like shall, must, etc. | T
Omer Narmanlioglu | Ozyegin University | murat.uysal@ozyegin.edu.tr | 488 | 501 | 17.1.1.2.4 | paragraph 2 | power line is given as an example of backhaul link, the main example should be "Ethernet cable" | Ethernet cable should be added as an example | T
Rick Roberts | Intel | richard.d.roberts@intel.com | 489 | 502 | 17.1.1.3.1 |  | Use Cases | Delete this clause - use cases B1-B4 will not be carried into the standard. | T
Rick Roberts | Intel | richard.d.roberts@intel.com | 489 | 502 | 17.1.1.3.2 |  | Reference to continuous OWC | What is continous OWC? | T
Rick Roberts | Intel | richard.d.roberts@intel.com | 489 | 502 | 17.1.1.3.3 |  | Reference to bandwidth | Use bit rate or data rate instead of bandwidth. Bandwidth is an RF term, not an optical term. The bandwidth of an LED is many THz wide. | T
Rick Roberts | Intel | richard.d.roberts@intel.com | 490 | 503 | 17.1.1.3.5 |  | Reference to optical bandwidth | I think a better term here is the moduation bandwidth or the bit rate. The optical bandwidth of a white LED, for all practical purposes, is not at all influenced by the presence of modulation. | T
Rick Roberts | Intel | richard.d.roberts@intel.com | 490 | 503 | 17.1.1.3.7 |  | Reference to AP | Is an AP the same thing as a coordinator? If it is then use the term coordinator. If it is not then explain the difference between an AP and a coordinator. | T
Omer Narmanlioglu | Ozyegin University | murat.uysal@ozyegin.edu.tr | 490 | 503 | 17.1.2 | paragraph 1 | It is written that the output of the OFDM signal is then clipped in the digital domain. However, when SRRC (or any pulse shape whose duration is longer than the sampling interval) is used as pulse shaping filter, the instantaneous amplitude level is affected by both current and previous symbols. Therefore, if clipping process is needed then, it should be shifted to after pulse shaping/before DAC process. | The clipping process should be clarified. | T
Rick Roberts | Intel | richard.d.roberts@intel.com | 491 | 504 | 17.1.2.1 |  | Reference to G.hn | Why refer to G.hn? We should not duplicate G.hn in this standard. Either refer to G.hn for the PHY specifications (hence they are not in this standard) or there is no need to mention G.hn other then in the references. Please modify accordingly. | T
Rick Roberts | Intel | richard.d.roberts@intel.com | 491 | 504 | 17.1.2.1 |  | Reference to TCD | The TCD is not carrying over to this document. There is no need to mention the TCD. | T
Omer Narmanlioglu | Ozyegin University | murat.uysal@ozyegin.edu.tr | 491 | 504 | 17.1.2 | paragraph 2 | It is written that the loading algorithm typically maximizes the throughput assuming a fixed power budget so that a predefined bit error rate (BER) is achieved before forward error correction (FEC). However, it is incorrect. Throughput maximization should be performed under the consideration of given bit-error-rate target. | The loading algorithm typically maximizes the throughput assuming a fixed power budget while satisfying a predefined bit error rate (BER) before forward error correction (FEC). | T
Rick Roberts | Intel | richard.d.roberts@intel.com | 498 | 511 | 17.1.2.4 |  | Clause title | Remove word "optional". If this is an optional mode then that will be indicated in the normative text of the standard. | T
Rick Roberts | Intel | richard.d.roberts@intel.com | 499 | 512 | 17.1.2.4.3 |  | One stream | Clause numbering is too deep (max of 5). Need to reformat this whole section to reduce the clause depth. | T
Rick Roberts | Intel | richard.d.roberts@intel.com | 500 | 513 | 17.1.2.4.3 |  | Missing figure | Is there a figure missing in this clause? There seems to be space for a figure but there is no frame. | T
Rick Roberts | Intel | richard.d.roberts@intel.com | 500 | 513 | 17.1.2.4.3 |  | Two stream | Clause numbering is too deep (max of 5). Need to reformat this whole section to reduce the clause depth. | T
Rick Roberts | Intel | richard.d.roberts@intel.com | 500 | 513 | 17.1.2.4.3 |  | Three stream | Clause numbering is too deep (max of 5). Need to reformat this whole section to reduce the clause depth. | T
Rick Roberts | Intel | richard.d.roberts@intel.com | 500 | 513 | 17.1.2.4.3 |  | Four stream | Clause numbering is too deep (max of 5). Need to reformat this whole section to reduce the clause depth. | T
Rick Roberts | Intel | richard.d.roberts@intel.com | 501 | 514 | 17.1.2.4.3 |  | Notes on the receiver algorithm | Clause numbering is too deep (max of 5). Need to reformat this whole section to reduce the clause depth. | T
Rick Roberts | Intel | richard.d.roberts@intel.com | 503 | 516 | 17.1.2.5.5 |  | Section is TBD | Please provide text for this clause. | T
Rick Roberts | Intel | richard.d.roberts@intel.com | 503 | 516 | 17.1.2.5.7 |  | Text in this clase seems incomplete. | Is the issue here that the text wasn't imported correctly or is it that the original text was not complete. | T
Dobroslav Tsonev | pureLiFi | dobroslav.tsonev@purelifi.com | 503 | 516 | 17.1.2.5.5 | Entire section | Subclause left as TBD. | Specify subclause. | T
Rick Roberts | Intel | richard.d.roberts@intel.com | 504 | 517 | 17.1.2.5.8 |  | Optimal MIMO transmission | Clause numbering is too deep (max of 5). Need to reformat this whole section to reduce the clause depth. | T
Rick Roberts | Intel | richard.d.roberts@intel.com | 504 | 517 | 17.1.2.5.8 | Near bottom of the page. | Reference to a missing equation | Insert equation - not sure if this is an editorial or technical issue. | T
Rick Roberts | Intel | richard.d.roberts@intel.com | 505 | 518 | 17.1.2.5.8 | Near top of the page. | Reference to a missing equation (two places) | Insert equation - not sure if this is an editorial or technical issue. | T
Rick Roberts | Intel | richard.d.roberts@intel.com | 505 | 518 |  | Just above Fig 370 | Reference to a missing equation | Insert equation - not sure if this is an editorial or technical issue. | T
Rick Roberts | Intel | richard.d.roberts@intel.com | 506 | 519 |  |  | Practical implementation | Clause numbering is too deep (max of 5). Need to reformat this whole section to reduce the clause depth. | T
Rick Roberts | Intel | richard.d.roberts@intel.com | 506 | 519 |  |  | MIMO transmission modes | Clause numbering is too deep (max of 5). Need to reformat this whole section to reduce the clause depth. | T
Rick Roberts | Intel | richard.d.roberts@intel.com | 508 | 521 | 17.1.2.6.4 |  | Section is TBD | Please provide text for this clause. | T
Rick Roberts | Intel | richard.d.roberts@intel.com | 508 | 521 | 17.1.2.7.1 |  | Reference to method is proprietary. | Properitary text is not allowed in the standards. Remove this clause. | T
Rick Roberts | Intel | richard.d.roberts@intel.com | 508 | 521 | 17.1.2.7.2 |  | Reference to method is proprietary. | Properitary text is not allowed in the standards. Remove this clause. | T
Mohamed Abdallah | TAMUQ | mohamed.abdallah@qatar.tamu.edu | 508 | 521 | 17.1.2.7 | After subclause 17.1.2.7 | Please modify the text | Relaying operation supports two modes: 1) HD/DF: half duplex (HD) with decode and forward (DF) relaying mode and 2) FD/AF: full duplex (FD) with amplify and forward (AF) relaying mode sand full duplex (DF) duplexing mode. | T
Dobroslav Tsonev | pureLiFi | dobroslav.tsonev@purelifi.com | 508 | 521 | 17.1.2.6.4 | Entire section | Subclause left as TBD. | Specify subclause. | T
Rick Roberts | Intel | richard.d.roberts@intel.com | 509 | 522 | 17.1.2.9.1 |  | Channel coding for the header | Clause numbering is too deep (max of 5). Need to reformat this whole section to reduce the clause depth. | T
Rick Roberts | Intel | richard.d.roberts@intel.com | 510 | 523 |  |  | Channel coding for the data | Clause numbering is too deep (max of 5). Need to reformat this whole section to reduce the clause depth. | T
Rick Roberts | Intel | richard.d.roberts@intel.com | 510 | 523 |  |  | Channel coding for MIMO | Clause numbering is too deep (max of 5). Need to reformat this whole section to reduce the clause depth. | T
Rick Roberts | Intel | richard.d.roberts@intel.com | 510 | 523 | 17.1.2.9.1 |  | TBD at the end of this clause. | Please provide text to replace this TBD. | T
Rick Roberts | Intel | richard.d.roberts@intel.com | 510 | 523 | 17.1.2.9.2 |  | Section is TBD | Please provide text for this clause. | T
Dobroslav Tsonev | pureLiFi | dobroslav.tsonev@purelifi.com | 510 | 523 | 17.1.2.9.2 | Entire section | Subclause left as TBD. | Specify subclause. | T
Rick Roberts | Intel | richard.d.roberts@intel.com | 511 | 524 | 17.2 |  | Text needs to be rewritten in normative format | Use normative text and if there are informative clauses then mark appropriately. | T
Rick Roberts | Intel | richard.d.roberts@intel.com | 515 | 528 |  |  | Reference to STR | What does STR mean. Are the STR='xx' be separate clauses? | T
Rick Roberts | Intel | richard.d.roberts@intel.com | 517 | 530 |  | Top of page | Unipolar OFDM generation (three streams) | Should this be a separate clause number? | T
Rick Roberts | Intel | richard.d.roberts@intel.com | 520 | 533 | 17.2.3.2 |  | Not text in this clause | Is there suppose to be text in this clause | T
Tunçer Baykaş | İstanbul Medipol University | tbaykas@gmail.com | 520 | 533 | 17.2.3 |  | Figures missing | They should be provided | T
Tunçer Baykaş | İstanbul Medipol University | tbaykas@gmail.com | 520 | 533 | 17.2.3.2.1 |  | Fig. 6.4.2.1.1 does not exist | It should be added | T
Tunçer Baykaş | İstanbul Medipol University | tbaykas@gmail.com | 520 | 533 | 17.2.3.1 |  | Section states that Section 6.4.2 explains MIMO format. 6.4.2 is for camera communications. | Provide a section for Purelifi MIMO format | T
Refik Caglar Kizilirmak | Nazarbayev University | refik.kizilirmak@nu.edu.kz | 521 | 534 | 17.1.2.7 |  | modify sentence | Relaying operation supports half duplex (HD) and full duplex (DF) duplexing modes. as well as amplify and forward (AF) and decode and forward (DF) relaying modes. | T
Tunçer Baykaş | İstanbul Medipol University | tbaykas@gmail.com | 522 | 535 | 17.2.3 |  | Figure 383— is repetition | It should be added | T
Rick Roberts | Intel | richard.d.roberts@intel.com | 526 | 539 |  | Top of page | Equation missing? | Is there an equation missing at the top of this page? | T
Rick Roberts | Intel | richard.d.roberts@intel.com | 536 | 549 | 17.2.6.3 |  | Clause located in wrong place | Move to clause 10.3 | T
Volker Jungnickel | Fraunhofer HHI | volker.jungnickel@hhi.fraunhofer.de | 507 | 520 | 17.1.2.6 |  | The whole paragraph is difficult to understand and technically it is incorrect because it ignrorres the bandwidth of the modulated signal | Eventually remove the whole clause | T
Volker Jungnickel | Fraunhofer HHI | volker.jungnickel@hhi.fraunhofer.de | 508 | 521 | 17.1.2.7 |  | The IFFT sizes are implementation specific and may cause confusion. | The IFFT sizes should either be removed or the following footnote should be added for clarification: "For bandwidth larger than 200 MHz, in the IFFT numbers given below, it is assumed that frequencies below 200 MHz are served using real-valued DMT with the "mirror image rule". For frequencies above 200 MHz, it is assumed that one or two complex-valued OFDM waveforms are sent in addition being modulated onto a digitally synthesized center frequency at a frequency above 200 MHz. The resulting grid of sub-carriers shall be always continuous and, logically, all subcarriers in the parallel DMT and OFDM systems are considered so that they can be adressed continuously starting from zero to the number of used subcarriers." | T
Volker Jungnickel | Fraunhofer HHI | volker.jungnickel@hhi.fraunhofer.de | 509 | 522 | 17.1.2.9 |  | Heterogeneous topology is not included. | Replace last two bullet points by a single new one "adding new features for new topologies, i.e. coordinated network, relaying and heterogeneous optical and wireless network | T
Volker Jungnickel | Fraunhofer HHI | volker.jungnickel@hhi.fraunhofer.de | 509 | 522 | 17.1.2..9.1 |  | Fig. 366 is missing | Insert two figures Left: 16-0356-Fig-3-10 Left Frame start using DC-biased OFDM and Right: 16-0356-Fig-3-10 Right Frame start using Enhanced Unipolar OFDM , check if same figure is also used for low bandwidth PHY and must not be repeated | T
Volker Jungnickel | Fraunhofer HHI | volker.jungnickel@hhi.fraunhofer.de | 510 | 523 | 17.1.2.9.1 |  | Fig. 366a is missing and also not included in numbering | Insert figure 16-0356-Fig-3-11 Enhanced Unipolar OFDM signal generation (one stream), check if same figure is also used for low bandwidth PHY and must not be repeated | T
Volker Jungnickel | Fraunhofer HHI | volker.jungnickel@hhi.fraunhofer.de | 510 | 523 | 17.1.2.9.1 |  | Fig. 367 is missing | Insert figure 16-0356-Fig-3-12 Non-imaging MIMO transmission | T
Volker Jungnickel | Fraunhofer HHI | volker.jungnickel@hhi.fraunhofer.de | 511 | 524 | 17.1.2.9.1 |  | Unclear what PHY support is used here, except for AF | Eventually move this section to the MAC and describe more clearly what support from the PHY is needed for AF | T
Li Qiang (John) | Huawei | john.liqiang@hisilicon.com | 8 | 21 | 4.2 | line1-the line above 4.3.1 | These paragrahs are deleted as the contents are inserted into other sections. | delete (see the companion word document) | ET
Li Qiang (John) | Huawei | john.liqiang@hisilicon.com | 8 | 21 | 4.3.1 | last line of page 8 | redundant description | delete "Figure 1 2 heterogeneous network comprised of RF links and VLC links" | ET
Li Qiang (John) | Huawei | john.liqiang@hisilicon.com | 9 | 22 | 4.3.1 | the line above table 2 | redundant description | delete "Table 1 1 Device classification according to supported RF capabilities" | ET
Jaesang Cha | SNUST | chajs@seoultech.ac.kr | 12 | 25 | 4.5.1.1 |  | This is the old PHY frame structure | Update to PHY Layer description as per proposal | ET
Jaesang Cha | SNUST | chajs@seoultech.ac.kr | 12 | 25 | 4.5.1.2 |  | This is the old Interoperability and coexistence between PHY types | Update to PHY Layer description as per proposal | ET
Dobroslav Tsonev | pureLiFi | dobroslav.tsonev@purelifi.com | 12 | 25 | 4.5.1 | First Paragraph | New PHY modes descriptions not included | add the new PHY modes | ET
Li Qiang (John) | Huawei | john.liqiang@hisilicon.com | 24-59 | 37 | section 5 | whole pages | section 5 "Huawei MAC protocol specification" is deleted. The contents are fit into 15.7-2011 specifications. | Delete "section 5 Huawei MAC protocol specification" | ET
Rick Roberts | Intel | richard.d.roberts@intel.com | 52 | 65 | 5.4.6.9 |  | What interface are the "over backhaul" commands sent? | Define Interface | ET
Jaesang Cha | SNUST | chajs@seoultech.ac.kr | 77 | 90 | 6.2.1.5 | Last | The Super frame structure presented in IEEE802.15.7-2011 is shown in Figure 6-1 | This used to only for reference to show the difference in frame structure. Remove this line | ET
Li Qiang (John) | Huawei | john.liqiang@hisilicon.com | 84 | 97 | 6.2.2.1.1 | line 10 of the 4th paragraph of 6.2.2.1.1 | The definition of "channel information" and "preamble code" is unclear. Does channel information mean the logical channel number? What does preamble code mean? I have not found the definition of “preamble code” in the specification. | Clarify what does "channel information" and "preamble code" mean. | ET
Li Qiang (John) | Huawei | john.liqiang@hisilicon.com | 86 | 99 | 6.2.2.2 | whole subsection | A general question: when is the procedure descriped in this subsection perfomed? Before association? This subsection should be revisited as the descriptions are little bit confusing. | consider clarification | ET
Li Qiang (John) | Huawei | john.liqiang@hisilicon.com | 86 | 99 | 6.2.2.2 | Figure 64 | In the step 1-4 of the figure, what kind of frames are transmitted on M1 channels? Is capabilities information included? Is the exchange capability performed before association? Step 2 and step 4 are exactly the same. Why should they be performed twice? | consider clarification | ET
Li Qiang (John) | Huawei | john.liqiang@hisilicon.com | 90 | 103 | 6.2.3.4 | 1st paragraph of 6.2.3.4 | The statement is confusing. Base on previous description in 6.2.3.3, it should be [coordinator issue MLME-START.request] => [coordinator realignment command]=> [device receive coordinator realignment command]. Yet here, it is specified that [device receive coordinator realignment command] => [coordinator issue MLME-START.request] | consider clarification | ET
Li Qiang (John) | Huawei | john.liqiang@hisilicon.com | 95 | 108 | 6.2.5.2 | whole subsection | The content of 6.2.5.2 is not about synchronization | consider clarification | ET
Rick Roberts | Intel | richard.d.roberts@intel.com | 138 | 151 | 6.4.5 | Fig 98 | Change text to reference Fig 44 "General MAC Frame Format" and delete Figure 98. | Change text to reference Fig 44 "General MAC Frame Format" and delete Figure 98. | ET
Jaesang Cha | SNUST | chajs@seoultech.ac.kr | 138 | 151 | 6.4.5 |  | Paragraph 1 is used to used to only for reference to show the difference in frame structure. | Remove this Paragraph | ET
Jaesang Cha | SNUST | chajs@seoultech.ac.kr | 138 | 151 | 6.4.5 |  | Figure 98 is used to used to only for reference to show the difference in frame structure. | Delete Figure 98 | ET
Jaesang Cha | SNUST | chajs@seoultech.ac.kr | 139 | 152 | 6.4.5 |  | Paragraph 1 in "Frame Control Field" is used to used to only for reference to show the difference in frame control field structure | Remove this Paragraph | ET
Jaesang Cha | SNUST | chajs@seoultech.ac.kr | 139 | 152 | 6.4.5 |  | Figure 98 is used to used to only for reference to show the difference in frame control field structure. | Delete Figure 100 | ET
Li Qiang (John) | Huawei | john.liqiang@hisilicon.com | 260-278 | 273 | 7.4 | whole subsection | This subsection is deleted as the contents are moved to other part of the specification | Section 7.4 Huawei MAC primitives is removed | ET
Hideki Aoyama | Panasonic | aoyama.hideki@jp.panasonic.com | 289 | 302 | 7.5.2 | Table 62 | Keep consistent word "image sensor" (from camera, receiver, and smartphone) | This attribute indicates the Transmitter is Enabled with CameraImage sensor or not for Interactive Receiver distance specific data transfer control. 0 : CameraImage sensor not connected 1 : CameraImage sensor connected | ET
Hideki Aoyama | Panasonic | aoyama.hideki@jp.panasonic.com | 325 | 338 | 9.2 | Table 79 | Keep consistent word "image sensor" (from camera, receiver, and smartphone) | Variable - Space fre- quency inte- ger multiple of cameraimage sensor frame rate - Mark fre- quency inte- ger multiple ± 0.5 of cameraimage sensor frame rate | ET
Hideki Aoyama | Panasonic | aoyama.hideki@jp.panasonic.com | 325 | 338 | 9.2 | Table 79 | Keep consistent word "image sensor" (from camera, receiver, and smartphone) | Uncoded data rate is ½ the cameraimage sensor frame rate | ET
Hideki Aoyama | Panasonic | aoyama.hideki@jp.panasonic.com | 326 | 339 | 9.2 | Table between Table 81 and 82 | Keep consistent word "image sensor" (from camera, receiver, and smartphone) | Variable - determined by the set of supported camera receiversimage sensors | ET
Hideki Aoyama | Panasonic | aoyama.hideki@jp.panasonic.com | 326 | 339 | 9.2 | Table between Table 81 and 82 | Keep consistent word "image sensor" (from camera, receiver, and smartphone) | XOR FEC with variable density determined by the sup- ported cam- era receiversimage sensors | ET
Hideki Aoyama | Panasonic | aoyama.hideki@jp.panasonic.com | 350 | 363 | 9.6.6.1.1 |  | Keep consistent word "image sensor" (from camera, receiver, and smartphone) | Start frame delimiter consisting of 2 cameraimage sensor video frames of high frequency ON-OFF keying following by 2 cameraimage sensor video frames of UFSOOK mark frequency. | ET
Hideki Aoyama | Panasonic | aoyama.hideki@jp.panasonic.com | 364 | 377 | 9.8.5.3 |  | Keep consistent word "image sensor" (from camera, receiver, and smartphone) | support varying-frame-rate cameraimage sensor receivers. | ET
Jaesang Cha | SNUST | chajs@seoultech.ac.kr | 367 | 380 | 9.6.8.6 | Figure 220 | IEEE802.15.7-2011 PPDU | General PPDU format already given so we just need to refer it. No need to inser again | ET
Jaesang Cha | SNUST | chajs@seoultech.ac.kr | 367 | 380 | 9.6.8.6 |  | Figure Reference is wrong in below Figure 220. "The IEEE802.15.7r1 PPDU frame structure is formatted as illustrated in Figure 4-2 for PHY-VI 2-Dimensional codes" | Refer relative figure number. In this case " The IEEE802.15.7r1 PPDU frame structure is formatted as illustrated in Figure 221 for PHY-VI 2-Dimensional codes" | ET
Dobroslav Tsonev | pureLiFi | dobroslav.tsonev@purelifi.com | 385 | 398 | 9.9.4.2 | EU-OFDM figure | A figure for eU-OFDM appears to be missing from the specification. | Insert missing figure. | ET
Jaesang Cha | SNUST | chajs@seoultech.ac.kr | 437 | 450 | 14.5.3 |  | Figure 3-1 - 2 Bit Symbol Map Dimming Control | Remove this line | ET
Jaesang Cha | SNUST | chajs@seoultech.ac.kr | 437 | 450 | 14.5.4 |  | Line 1 & 2 to give reference on IEEE802.15.7-2011 | Remove this two lines | ET
Jaesang Cha | SNUST | chajs@seoultech.ac.kr | 440 | 453 | 14.5.7 |  | Line 1 & 2 to give reference on IEEE802.15.7-2011 | Remove this two lines | ET
Jaesang Cha | SNUST | chajs@seoultech.ac.kr | 441 | 454 | 14.5.8 |  | Line 1 & 2 to give reference on IEEE802.15.7-2011 | Remove this two lines | ET
Hideki Aoyama | Panasonic | aoyama.hideki@jp.panasonic.com | 443 | 456 | 15.1.3 |  | Keep consistent word "image sensor" (from camera, receiver, and smartphone) | RS-FSK uses a symbol duration that equals to the receiving cameraimage sensor's frame duration. | ET
Yeong Min, Trang | Kookmin |  | 445 | 458 | 15.2. Compatible M-FSK |  | Our PHY operation paragraphs are revised but maintained the meaning. | Please add the text from our .doc file. | ET
Yeong Min, Trang | Kookmin |  | 448 | 461 | 15.3 C-OOK |  | Our PHY operation paragraphs are revised but maintained the meaning. | Please add the text from our .doc file. | ET
Yeong Min, Trang | Kookmin |  | 459 | 472 | 16.1 2D-sequential color |  | This is Kookmin PHY mode. The sub-clause is empty. | Please add the text from our .doc file. | ET
Hideki Aoyama | Panasonic | aoyama.hideki@jp.panasonic.com | 459 | 472 | 15.4.6.2 |  | Wrong copy | Remove "Figure 3 - Packet division pattern of Packet PWM/PPM mode 2" and add "of Pacet PWM/PPM mode2" to captions of Figure 310-317 | ET
Hideki Aoyama | Panasonic | aoyama.hideki@jp.panasonic.com | 459 | 472 | 15.4.6.2 |  | Wrong copy | Move "The number of the second line of each box means bit size and the third line means bit value." into Figure 310-317 | ET
Rick Roberts | Intel | richard.d.roberts@intel.com | 464 | 477 | 16.2.5 |  | Reference to SC#1 and SC#2. | Does SC mean spreading coe? Add to acronym list. | ET
Hideki Aoyama | Panasonic | aoyama.hideki@jp.panasonic.com | 465 | 478 | 16.2.7 |  | Keep consistent word "image sensor" (from camera, receiver, and smartphone) | Transmitter Camera Estimate the Receivers distance using cameraimage sensor. | ET
Yeong Min, Trang | Kookmin |  | 467 | 480 | 16.6 Kookmin invisible code |  | Our PHY operation paragraphs are revised but maintained the meaning. | Please add the text from our .doc file. | ET
Hideki Aoyama | Panasonic | aoyama.hideki@jp.panasonic.com | 473 | 486 | 16.7.2 |  | Keep consistent word "image sensor" (from camera, receiver, and smartphone) | The IEEE802.15.7r1 PHY C designed with specific key features in consideration to have error free and effective display to cameraimage sensor communication in the real-time usage of end system. | ET
Hideki Aoyama | Panasonic | aoyama.hideki@jp.panasonic.com | 477 | 490 | 16.7.6 |  | Keep consistent word "image sensor" (from camera, receiver, and smartphone) | If camera CMOSimage sensro received same frame, | ET
Hideki Aoyama | Panasonic | aoyama.hideki@jp.panasonic.com | 478 | 491 | 16.7.9 |  | Keep consistent word "image sensor" (from camera, receiver, and smartphone) | In this case the Transmitter built-in with cameraimage sensor features as shown in Figure 2.11. The Transmitter Cameraimage sensor Estimate the Receivers distance using camerathe image sensor. | ET
Hideki Aoyama | Panasonic | aoyama.hideki@jp.panasonic.com | 478 | 491 | 16.7.10 |  | Keep consistent word "image sensor" (from camera, receiver, and smartphone) | The Display to cameraimage sensor communication | ET
Hideki Aoyama | Panasonic | aoyama.hideki@jp.panasonic.com | 478 | 491 | 16.7.10 |  | Keep consistent word "image sensor" (from camera, receiver, and smartphone) Syntax error? | The Smart Device Camera Capture Visual Frame from Screen is shown Figure 3-2. -> Figure 345 shows that the image sensor of the smart device caprures the visual frame from the screen. | ET
Jaesang Cha | SNUST | chajs@seoultech.ac.kr | 480 | 493 | 16.7.11 |  | Handging text PSDU Field: | Remove PSDU Field: | ET
Jaesang Cha | SNUST | chajs@seoultech.ac.kr | 484 | 497 | 16.7.14 |  | Figure 355—IEEE802.15.7 Frame Control Field Format to give reference on IEEE802.15.7-2011 | Delete the Figure | ET
Rick Roberts | Intel | richard.d.roberts@intel.com | 493 | 506 | 17.1.2.3 |  | Clause title | Remove word "optional". If this is an optional mode then that will be indicated in the normative text of the standard. | ET
Omer Narmanlioglu | Ozyegin University | murat.uysal@ozyegin.edu.tr | 522 | 535 | 17.2.3.3 6.4.3 | paragraph 1 | There are several typos - NMIMO, MMIMO, Mactive, Nactive | They should be N_MIMO, M_MIMO, M_active, N_active | ET
Volker Jungnickel | Fraunhofer HHI | volker.jungnickel@hhi.fraunhofer.de | 260 | 273 | 7.4. |  | This is actually also relevant for the two PHYs used for high-rate PD communications. | The respective section shall be reviewed and changes shall be proposed by trhe LiFi subcommittee to include the operation of different-bandwidth modes for OFDM as described in section "5.7 Heterogeneous operation of different OWC PHY modes" in "15-16-0016-04-007a-Proposal for TG7r1 High-rate PD Communications.docx". | ET
Volker Jungnickel | Fraunhofer HHI | volker.jungnickel@hhi.fraunhofer.de | 260 | 273 | 7.6. |  | Operating modes contain no table referring to the parameters of the high-bandwidth PHY. | Include the parameter table which is now included as Table 152 on page 486. | ET
Volker Jungnickel | Fraunhofer HHI | volker.jungnickel@hhi.fraunhofer.de | 328 | 341 | 9.2. |  | The two footnotes are missing, compare with input document | Append footnote 1 to the headline "PHY Operating Modes" with the following text: "The PHY parameters are derived from the ITU-T recommendation G.9960 (12/2015). They were generically scaled towards lower and higher bandwidths, for achieving improved energy efficiency and higher data rate, respectively" and footnote 2 in the bottom right headline "Min.to max. data rate" the following text: "Max./Min. data rates assume that all used subcarriers are occupied. Max. rates assume 12 bits/subcarrier and code rate 20/21. Data rate is variable by means of adaptive bitloading, different FEC rates and repetitions. Min. rates assume 1 bit/subcarrier, rate ½ and 3 repetitions. Even lower data rates are possible by partial usage of subcarriers though adaptive bitloading." | ET
Volker Jungnickel | Fraunhofer HHI | volker.jungnickel@hhi.fraunhofer.de | 486 | 499 | 17.1. |  | This text was intended as a whole for clause 4. | Consider this text when revising the new clause 4. The corresponding content shall be integrated with the existing one in the corresponding sub-clauses. Fraunhofer proposes to provide the Editors with a draft of the combined new text well before the Warzaw meeting. | ET
Hideki Aoyama | Panasonic | aoyama.hideki@jp.panasonic.com | 3 | 16 | 3.1 | S_Phase sift | Miss spell? | S_Phase shift: the subabstraction value between the spatial phase values of data group and of the reference group. | ET
Jaesang Cha | SNUST | chajs@seoultech.ac.kr | 11 | 24 | 4.5.1 |  | This is the old PHY Layer | Update to PHY Layer description as per proposal | ET
Yeong Min, Trang | Kookmin |  | 18 | 31 | 4.5.3.1.6 | RS-FSK Dimming | Check whether this sub-clause and 9.5.2.5.1 RS-FSK Dimming are duplicated. | * Please revise the text to avoid a duplication. * The clause 4.5.3.1 Light dimming should be an overview of all dimming schemes which are addressed in detail on 9.5.2 Dimming during data transmission time. | ET
Li Qiang (John) | Huawei | john.liqiang@hisilicon.com | 19 | 32 | 4.5.3.1.7 (added) | line1 of page 19 | the dimming method for OFDM based PHY should be described | add a new subsection "4.5.3.1.7 OFDM Dimming" | ET
Li Qiang (John) | Huawei | john.liqiang@hisilicon.com | 21 | 34 | 4.6.2 | line 2 | If Relay is accepted as a new topology, then there are new transaction types | add: d) The fourth transaction type is the data transfer between a device and a relay node e) The fifth transaction type is the data transfer between a relay node and a coordinator | ET

## Combined Editorial
Name | Affiliation | Email | Doc Page | PDF Page | Sub-clause | Comment | Proposed Change | E/T | Status
Rick Roberts | Intel | richard.d.roberts@intel.com | Cover Page | 0 |  | Approved 16 June 2011 | Change to "Approved TBD" | E | Done
Rick Roberts | Intel | richard.d.roberts@intel.com | ii | 0 | Abstract | This is the old abstract | Make the abstract "TBD" | E | Done
Rick Roberts | Intel | richard.d.roberts@intel.com | iii | 0 | Keywords | This is the old keywords | Make the keywords "TBD" | E | Done
Rick Roberts | Intel | richard.d.roberts@intel.com | iv | 0 | Introduction | This is the old introduction | Make the introduction "TBD" | E | Done
Rick Roberts | Intel | richard.d.roberts@intel.com | v | 0 | Copyright | Copyright says 2011 | Make it TBD | E | Done
Rick Roberts | Intel | richard.d.roberts@intel.com | vi | 0 | Participants | Old list of participants | Make it TBD | E | Done
Liu Qian | CAICT | liuqian@ritt.cn | every page | 0 |  | There is no line number on every page. | Add line number on every page. | E | Done
Jaesang Cha | SNUST | chajs@seoultech.ac.kr | Cover Page | 0 |  | Part 15.7 | Part 15.7r1 | E | reject
Jaesang Cha | SNUST | chajs@seoultech.ac.kr | Odd Pages | 0 | Copyright | Copyright says 2011 | Make it TBD | E | Done
Yeong Min, Trang | Kookmin |  |  | 13 |  | Sub-clauses numberings (from sub-clause OOK dimming) need to update as a sequence. | Update the numberings. | E
Rick Roberts | Intel | richard.d.roberts@intel.com | 1 | 14 | Scope | Wrong scope | Change scope to that of the PAR | E | done
Rick Roberts | Intel | richard.d.roberts@intel.com | 1 | 14 | Purpose | Wrong purpose | Change purpose to that of the PAR | E | done
Jaesang Cha | SNUST | chajs@seoultech.ac.kr | 1 | 14 |  | Part 15.7 | Part 15.7r1 | E | reject
Rick Roberts | Intel | richard.d.roberts@intel.com | 2 | 15 | Normative references | Add a normative references | Add 802.15.7-2011 | E | Done
Jaesang Cha | SNUST | chajs@seoultech.ac.kr | 2 | 15 | Definitions | Add a Definitions, acronyms, and abbreviations | ISC/L-PD,VTASC, SS-VTASC, offset-VPWM, Spread Spectrum, SS Code, Invisible Data Embedding, Sequential Scalable 2D Code, Gold Sequence, Angle Free Communication, Scalable Bitrate Controller,distance adaptive data rate controller, M-PSK, M-FSK, 2D-CODER, SS-M-PSK, SS-M-FSK, SS-HYBRID, SS-2D-CODER, Hybrid-M-PSK-FSK, Sequential Scalable QR Code, Sequential Scalable Color Code, Orthogonal Spreading Codes, Blending, Watermarking, ROI | E | Done
Hideki Aoyama | Panasonic | aoyama.hideki@jp.panasonic.com | 3 | 16 | 3.1 | Miss spell? | S_Phase shift: the subabstraction value between the spatial phase values of data group and of the reference group. | E | technical
Jaesang Cha | SNUST | chajs@seoultech.ac.kr | 4 | 17 | Acronyms and abbreviations | Add a Definitions, acronyms, and abbreviations | ISC/L-PD,VTASC, SS-VTASC, offset-VPWM, SS, M-PSK, M-FSK, 2D-CODER, SS-M-PSK, SS-M-FSK, SS-HYBRID, SS-2D-CODER, Hybrid-M-PSK-FSK, ROI | E | Done
Hsin-Mu Tsai | National Taiwan University | hsinmu@csie.ntu.edu.tw | 4 | 17 | 3.2 | Missing abbreviation descriptions for FSK | FSK - Frequency Shift Keying | E
Hsin-Mu Tsai | National Taiwan University | hsinmu@csie.ntu.edu.tw | 4 | 17 | 3.2 | Missing abbreviation description for FL (usage in RS-FSK) | FL - Frequency Labeling | E
Hsin-Mu Tsai | National Taiwan University | hsinmu@csie.ntu.edu.tw | 4 | 17 | 3.2 | Missing abbreviation description for DS (usage in RS-FSK) | DS - Data Symbol | E
Hsin-Mu Tsai | National Taiwan University | hsinmu@csie.ntu.edu.tw | 4 | 17 | 3.2 | Missing abbreviation description for MCU (usage in RS-FSK) | MCU - MicroController Unit | E
Hsin-Mu Tsai | National Taiwan University | hsinmu@csie.ntu.edu.tw | 4 | 17 | 3.2 | Missing abbreviation description for FLR (usage in RS-FSK) | FLR - Frequency Labeling Ratio | E
Hsin-Mu Tsai | National Taiwan University | hsinmu@csie.ntu.edu.tw | 4 | 17 | 3.2 | Missing abbreviation description for DF (usage in RS-FSK) | DF - Data Frame | E
Hsin-Mu Tsai | National Taiwan University | hsinmu@csie.ntu.edu.tw | 4 | 17 | 3.2 | Missing abbreviation description for DSF (usage in RS-FSK) | DSF - Data Sub-Frame | E
Jaesang Cha | SNUST | chajs@seoultech.ac.kr | 5 | 18 | 4.1 | This is the old introduction | Make the introduction "TBD" | E | New introduction provided.
Hsin-Mu Tsai | National Taiwan University | hsinmu@csie.ntu.edu.tw | 5 | 18 | 3.2 | Missing abbreviation description - SS (usage in RS-FSK) | SS - Splitter Symbol | E
Hsin-Mu Tsai | National Taiwan University | hsinmu@csie.ntu.edu.tw | 5 | 18 | 3.2 | Missing abbreviation description for PF (usage in RS-FSK) | PF - Preamble Frequency | E
Hsin-Mu Tsai | National Taiwan University | hsinmu@csie.ntu.edu.tw | 5 | 18 | 3.2 | Missing abbreviation description for SF (usage in RS-FSK) | SF - Synchronization Frame | E
Hsin-Mu Tsai | National Taiwan University | hsinmu@csie.ntu.edu.tw | 5 | 18 | 3.2 | Missing abbreviation description for IF (usage in RS-FSK) | IF - Inactive Frame | E
Hsin-Mu Tsai | National Taiwan University | hsinmu@csie.ntu.edu.tw | 5 | 18 | 3.2 | Missing abbreviation descript for SEQ (usage in RS-FSK) | SEQ - Sequence Number | E
Hsin-Mu Tsai | National Taiwan University | hsinmu@csie.ntu.edu.tw | 5 | 18 | 3.2 | Missing abbreviation description for DP (usage in RS-FSK) | DP - Data Packet | E
Hsin-Mu Tsai | National Taiwan University | hsinmu@csie.ntu.edu.tw | 5 | 18 | 3.2 | Missing abbreviation description for FP (usage in RS-FSK) | FP - FEC Packet | E
Hsin-Mu Tsai | National Taiwan University | hsinmu@csie.ntu.edu.tw | 5 | 18 | 3.2 | Missing abbreviation description for MFH (usage in RS-FSK) | MFH - MAC Frame Header | E
Hsin-Mu Tsai | National Taiwan University | hsinmu@csie.ntu.edu.tw | 5 | 18 | 3.2 | Missing abbreviation description for MFT (usage in RS-FSK) | MFT - MAC Frame Tail | E
Hsin-Mu Tsai | National Taiwan University | hsinmu@csie.ntu.edu.tw | 5 | 18 | 3.2 | Missing abbreviation description for RS-FSK | RS-FSK - Rolling Shutter - Frequency Shift Keying | E
Jaesang Cha | SNUST | chajs@seoultech.ac.kr | 6,7 | 19 | 4.2 | IEEE 802.15.7 | Change to IEEE 802.15.7r1 | E | reject
Rick Roberts | Intel | richard.d.roberts@intel.com | 8 | 21 |  | Figure is missing | add figure 2 | E | Done
Rick Roberts | Intel | richard.d.roberts@intel.com | 8 | 21 | 4.3 | Reference to global controller | add to list of definitions | E
Rick Roberts | Intel | richard.d.roberts@intel.com | 8 | 21 | 4.3 | Reference to backhaul link | add to list of definitions | E
Rick Roberts | Intel | richard.d.roberts@intel.com | 8 | 21 | 4.3.1 | Reference RF | Add RF to acronym list | E
Rick Roberts | Intel | richard.d.roberts@intel.com | 8 | 21 | 4.3.1 | Reference to AP | Add AP to acronym list | E
Rick Roberts | Intel | richard.d.roberts@intel.com | 8 | 21 | 4.3.1 | Reference to figure 1 | Change to Figure 3 | E | Done
Li Qiang (John) | Huawei | john.liqiang@hisilicon.com | 8 | 21 | 4.2 | These paragrahs are deleted as the contents are inserted into other sections. | delete (see the companion word document) | E | technical
Li Qiang (John) | Huawei | john.liqiang@hisilicon.com | 8 | 21 | 4.3.1 | redundant description | delete "Figure 1 2 heterogeneous network comprised of RF links and VLC links" | E | technical
Jaesang Cha | SNUST | chajs@seoultech.ac.kr | 8 | 21 | 4.3.1 | Reference to Heterogeneous network | add to list of definitions | E
Jaesang Cha | SNUST | chajs@seoultech.ac.kr | 8 | 21 | 4.3.1 | Reference to RF AP | add to list of definitions | E
Hideki Aoyama | Panasonic | aoyama.hideki@jp.panasonic.com | 8 | 21 | 4.3 | Is it possible to use a name including a specific company? (Same as PureLiFi xxxx and Fraunhofer xxxx) |  | E | Changed to technical comment
Hsin-Mu Tsai | National Taiwan University | hsinmu@csie.ntu.edu.tw | 8 | 21 | 4.3 | Missing "Figure 2 - Supported MAC topologies." | Add figure 2 | E | Done
Hsin-Mu Tsai | National Taiwan University | hsinmu@csie.ntu.edu.tw | 8 | 21 | 4.3 | Redundent bracket for [8] bit. | Remove the brackets | E | Done
Hsin-Mu Tsai | National Taiwan University | hsinmu@csie.ntu.edu.tw | 8 | 21 | 4.3.1 | Inappropriate citation style. | Using comma to separate Figure 1 and Figure 2. | E | Done
Hsin-Mu Tsai | National Taiwan University | hsinmu@csie.ntu.edu.tw | 8,9 | 21 | 4.3.1 | References to figures & tables has strange labels (e.g., Figure 1 2) | Fix the references to figures and tables | E | Done
Dobroslav Tsonev | pureLiFi | dobroslav.tsonev@purelifi.com | 8 | 21 |  | Missing figure | add Figure 2 | E | Done
Rick Roberts | Intel | richard.d.roberts@intel.com | 9 | 22 | Fig 3 | Figure is missing | Add figure 3 | E | Done
Rick Roberts | Intel | richard.d.roberts@intel.com | 9 | 22 |  | Reference to Table 11 | Change reference to Table 2 | E | Done
Li Qiang (John) | Huawei | john.liqiang@hisilicon.com | 9 | 22 | 4.3.1 | missing figure | a figure is added as figure 3 (see the companion word document) | E | Done
Li Qiang (John) | Huawei | john.liqiang@hisilicon.com | 9 | 22 | 4.3.1 | redundant description | delete "Table 1 1 Device classification according to supported RF capabilities" | E | Technical
Li Qiang (John) | Huawei | john.liqiang@hisilicon.com | 9 | 22 | 4.3.1 | missing title | add " Device classification according to supported RF capabilities" to table 2 | E | Done
Jaesang Cha | SNUST | chajs@seoultech.ac.kr | 9 | 22 | 4.3.1 | Reference to RF Downlink | add to list of definitions | E
Jaesang Cha | SNUST | chajs@seoultech.ac.kr | 9 | 22 | 4.3.1 | Reference to RF Uplink | add to list of definitions | E
Jaesang Cha | SNUST | chajs@seoultech.ac.kr | 9 | 22 | 4.3.1 | Reference to RF Downlink | add to list of definitions | E
Jaesang Cha | SNUST | chajs@seoultech.ac.kr | 9 | 22 | 4.3.1 | Reference to RF Uplink | add to list of definitions | E
Jaesang Cha | SNUST | chajs@seoultech.ac.kr | 9 | 22 | 4.3.1 | Table 2 title missing | add the Table 2 title | E | Done
Hsin-Mu Tsai | National Taiwan University | hsinmu@csie.ntu.edu.tw | 9 | 22 | 4.3.1 | Missing "Figure 3 - heterogeneous network compsied of RF links and VLC links." | Add figure 3 | E | Done
Hsin-Mu Tsai | National Taiwan University | hsinmu@csie.ntu.edu.tw | 9 | 22 | 4.3.1 | Figure 3 caption has inconsistent captilization. | Capitalize "h" in the caption of figure 3 | E | Done
Hsin-Mu Tsai | National Taiwan University | hsinmu@csie.ntu.edu.tw | 9 | 22 | 4.3.1 | Missing caption for Table 2. | Add table 2 caption | E | Done
Dobroslav Tsonev | pureLiFi | dobroslav.tsonev@purelifi.com | 9 | 22 | 4.3.1 | Missing figure | add Figure 3 | E | Done
Jaesang Cha | SNUST | chajs@seoultech.ac.kr | 10 | 23 | 4.5 | IEEE 802.15.7 | Change to IEEE 802.15.7r1 | E | Reject
Rick Roberts | Intel | richard.d.roberts@intel.com | 11 | 24 | Figure 5 | Title of Figure 5 is messed up | Fix title | E | Done
Jaesang Cha | SNUST | chajs@seoultech.ac.kr | 11 | 24 | 4.5.1 | This is the old PHY Layer | Update to PHY Layer description as per proposal | E | technical
Hsin-Mu Tsai | National Taiwan University | hsinmu@csie.ntu.edu.tw | 11 | 24 | 4.5 | The figure on page 11 has two and overlapped captions. | Fix the figure caption | E | Done
Dobroslav Tsonev | pureLiFi | dobroslav.tsonev@purelifi.com | 11 | 24 | 4.5 | Caption is not formatted correctly | reformat caption | E | Done
Jaesang Cha | SNUST | chajs@seoultech.ac.kr | 12 | 25 | 4.5.1.1 | This is the old PHY frame structure | Update to PHY Layer description as per proposal | E | technical
Jaesang Cha | SNUST | chajs@seoultech.ac.kr | 12 | 25 | 4.5.1.2 | This is the old Interoperability and coexistence between PHY types | Update to PHY Layer description as per proposal | E | technical
Dobroslav Tsonev | pureLiFi | dobroslav.tsonev@purelifi.com | 12 | 25 | 4.5.1 | New PHY modes descriptions not included | add the new PHY modes | E | technical
Rick Roberts | Intel | richard.d.roberts@intel.com | 15 | 28 | Figure 8 | Title of Figure 8 is messed up | Fix title | E | Done
Li Qiang (John) | Huawei | john.liqiang@hisilicon.com | 15 | 28 | 4.5.3.1.1 | the label is incomplete and in the wrong place | complete "Figure 8—Example of idle pattern" and move it to the center | E | Done
Hsin-Mu Tsai | National Taiwan University | hsinmu@csie.ntu.edu.tw | 15 | 28 | 4.5.3.1.1 | Figure 8 has incomplete caption | Fix figure 8 caption | E | Done
Dobroslav Tsonev | pureLiFi | dobroslav.tsonev@purelifi.com | 15 | 28 | 4.5.3.1.1 | Caption is partially missing. | Correct caption | E | Done
Rick Roberts | Intel | richard.d.roberts@intel.com | 18 | 31 | 4.5.3.1.6 | Reference to Figure AC | Should be Figure 13 | E | Done
Yeong Min, Trang | Kookmin |  | 18 | 31 | 4.5.3.1.6 | Check whether this sub-clause and 9.5.2.5.1 RS-FSK Dimming are duplicated. | * Please revise the text to avoid a duplication. * The clause 4.5.3.1 Light dimming should be an overview of all dimming schemes which are addressed in detail on 9.5.2 Dimming during data transmission time. | E | technical
Hideki Aoyama | Panasonic | aoyama.hideki@jp.panasonic.com | 18 | 31 | 4.5.3.1.6 | The name "RS-FSK" is indiscriminant from a Kookmin's method. | Diffrenet name or marge them. | E | Changed to technical comment
Rick Roberts | Intel | richard.d.roberts@intel.com | 19 | 32 |  | Figure is missing | Insert figure | E | Done
Li Qiang (John) | Huawei | john.liqiang@hisilicon.com | 19 | 32 | 4.5.3.1.7 (added) | the dimming method for OFDM based PHY should be described | add a new subsection "4.5.3.1.7 OFDM Dimming" | E | technical
Hsin-Mu Tsai | National Taiwan University | hsinmu@csie.ntu.edu.tw | 19 | 32 | 4.5.3.1.6 | Missing Figure 13. | Add figure 13 from Figure 3 in 16/189r2. | E | Done
Hsin-Mu Tsai | National Taiwan University | hsinmu@csie.ntu.edu.tw | 19 | 32 | 4.5.3.1.6 | Reference to Figure 13 in the text is incorrect ("see Figure AC") | Replace the mention of Figure AC to Figure 13. | E | Done
Dobroslav Tsonev | pureLiFi | dobroslav.tsonev@purelifi.com | 19 | 32 | 4.5.3.1.6 | Missing figure | add Figure 13 | E | Done
Li Qiang (John) | Huawei | john.liqiang@hisilicon.com | 21 | 34 | 4.6.2 | If Relay is accepted as a new topology, then there are new transaction types | add: d) The fourth transaction type is the data transfer between a device and a relay node e) The fifth transaction type is the data transfer between a relay node and a coordinator | E | technical
Jaesang Cha | SNUST | chajs@seoultech.ac.kr | 22 | 35 | 4.6.5 | IEEE 802.15.7 | Change to IEEE 802.15.7r1 | E | Reject
Jaesang Cha | SNUST | chajs@seoultech.ac.kr | 22 | 35 | 4.6.5.1 | IEEE 802.15.7 | Change to IEEE 802.15.7r1 | E | Reject
Jaesang Cha | SNUST | chajs@seoultech.ac.kr | 23 | 36 | 4.7 | IEEE 802.15.7 | Change to IEEE 802.15.7r1 | E | Reject
Li Qiang (John) | Huawei | john.liqiang@hisilicon.com | 24-59 | 37 | section 5 | section 5 "Huawei MAC protocol specification" is deleted. The contents are fit into 15.7-2011 specifications. | Delete "section 5 Huawei MAC protocol specification" | E | Technical
Rick Roberts | Intel | richard.d.roberts@intel.com | 26 | 39 |  | Figure is missing | Insert figure | E | Done
Hsin-Mu Tsai | National Taiwan University | hsinmu@csie.ntu.edu.tw | 26 | 39 | 5.2.1.1.1 | Missing Figure 16. | Add Figure 16 | E | Done
Hsin-Mu Tsai | National Taiwan University | hsinmu@csie.ntu.edu.tw | 26 | 39 | 5.2.1.1.1 | References to figures & tables has strange labels (Figure 8 1) | Use proper format for referencing the figure/table. | E | Done
Dobroslav Tsonev | pureLiFi | dobroslav.tsonev@purelifi.com | 26 | 39 | 5.2.1.1.1 | Missing figure | add Figure 16 | E | Done
Dobroslav Tsonev | pureLiFi | dobroslav.tsonev@purelifi.com |  | 39 | 5.2.2.1 | “Passive scan”, “Active scan” and “scan-over-backhaul” appear to be subclause title | Format these subtitles appropriately | E | Done
Rick Roberts | Intel | richard.d.roberts@intel.com | 27 | 40 | 5.2.1.2 | TBD | Please resolve TBD | E | Postpone
Rick Roberts | Intel | richard.d.roberts@intel.com | 27 | 40 | 5.2.1.2 | TBD | Please resolve TBD | E | Postpone
Rick Roberts | Intel | richard.d.roberts@intel.com | 28 | 41 | 5.2.2.1 | Formatting issue | Passive Scan Active Scan and Scan-over-backhaul should be H5 paragraphs. | E | Done
Rick Roberts | Intel | richard.d.roberts@intel.com | 28 | 41 | 5.2.2.1 | TBDs | This section contains 3 TBDs that need to be resolved. | E | Postpone
Rick Roberts | Intel | richard.d.roberts@intel.com | 29 | 42 | 5.2.2.2 | TBDs | Resolve TBDs | E | Postpone
Rick Roberts | Intel | richard.d.roberts@intel.com | 30 | 43 |  | Figure is missing | Insert figure | E | Done
Rick Roberts | Intel | richard.d.roberts@intel.com | 30 | 43 | 5.2.3 | Formatting issue | Remove reference to clause 0.0.0.1 | E | Done
Hsin-Mu Tsai | National Taiwan University | hsinmu@csie.ntu.edu.tw | 30 | 43 | 5.2.3 | Overlaid text with with "0.0.0.1 IEEE802.15.7-2011 Superframe." | Fix the format. | E | Done
Hsin-Mu Tsai | National Taiwan University | hsinmu@csie.ntu.edu.tw | 30 | 43 | 5.2.2.2 | Missing Figure 17. | Add Figure 17. | E | Done
Dobroslav Tsonev | pureLiFi | dobroslav.tsonev@purelifi.com | 30 | 43 | 5.2.2.2 | Missing figure | Add Figure. | E | Done
Hsin-Mu Tsai | National Taiwan University | hsinmu@csie.ntu.edu.tw | 31 | 44 | 5.2.4.1.1 | Extra indent for some paragraphs | Fix the format. | E | Done
Rick Roberts | Intel | richard.d.roberts@intel.com | 32 | 45 | 5.2.4.2 | Multiple TBDs | Resolve TBDs | E | Postpone
Rick Roberts | Intel | richard.d.roberts@intel.com | 33 | 46 | 5.2.5 | Three tables missing in this clause | Inser tables | E | Done
Dobroslav Tsonev | pureLiFi | dobroslav.tsonev@purelifi.com | 33 | 46 | 5.2.5 | Missing tables. | Insert missing tables. | E | Done
Rick Roberts | Intel | richard.d.roberts@intel.com | 34 | 47 | 5.2.6 | Multiple TBDs | Resolve TBDs | E | Postpone
Rick Roberts | Intel | richard.d.roberts@intel.com | 34 | 47 | 5.2.6.1 | Multiple TBDs | Resolve TBDs | E | Postpone
Rick Roberts | Intel | richard.d.roberts@intel.com | 34 | 47 |  | Figure is missing | Insert figure | E | Done
Dobroslav Tsonev | pureLiFi | dobroslav.tsonev@purelifi.com | 34 | 47 | 5.2.5 | Missing table. | Insert missing table | E | Done
Dobroslav Tsonev | pureLiFi | dobroslav.tsonev@purelifi.com | 34 | 47 | 5.2.6.1 | Missing figure | Add Figure. | E | Done
Rick Roberts | Intel | richard.d.roberts@intel.com | 35 | 48 |  | Figure is missing | Insert figure | E | Done
Rick Roberts | Intel | richard.d.roberts@intel.com | 35 | 48 | 5.2.7 | Link TBD | Resolve TBDs | E | Done
Rick Roberts | Intel | richard.d.roberts@intel.com | 35 | 48 | 5.2.8.1 | TBD | Resolve TBD | E | Done
Dobroslav Tsonev | pureLiFi | dobroslav.tsonev@purelifi.com | 35 | 48 | 5.2.6.3 | Missing figure | Add Figure. | E | Done
Rick Roberts | Intel | richard.d.roberts@intel.com | 36 | 49 | 5.2.8.1 | List bullets missing | Format list bullets | E | Done
Rick Roberts | Intel | richard.d.roberts@intel.com | 37 | 50 | 5.3.2 | Link reference TBDs | Link TBDs | E | Done
Rick Roberts | Intel | richard.d.roberts@intel.com | 37 | 50 | 5.3.3.1 | Tcoordscan | This should be Tcoordscan | E | Done
Rick Roberts | Intel | richard.d.roberts@intel.com | 37 | 50 | 5.3.3.1 | Link reference TBDs | Link TBDs | E | Done
Rick Roberts | Intel | richard.d.roberts@intel.com | 38 | 51 | 5.3.3.2 | Same as TBD? | Should be 5.2.3.2 | E | Done
Rick Roberts | Intel | richard.d.roberts@intel.com | 39 | 52 | 5.3.4.1.2 | Wrong reference | Should be 5.2.4.1.2 | E | Done
Rick Roberts | Intel | richard.d.roberts@intel.com | 39 | 52 | 5.3.6 | Formatting issue | Remove space after 5.3.6 | E | Done
Rick Roberts | Intel | richard.d.roberts@intel.com | 39 | 52 | 5.3.6.1 | Wrong reference | Should be 5.2.6.1 | E | Done
Rick Roberts | Intel | richard.d.roberts@intel.com | 39 | 52 | 5.3.6.2 | Wrong reference | Should be 5.2.6.2 | E | Done
Rick Roberts | Intel | richard.d.roberts@intel.com | 39 | 52 | 5.3.6.3 | Wrong reference | Should be 5.2.6.3 | E | Done
Rick Roberts | Intel | richard.d.roberts@intel.com | 39 | 52 | 5.3.7 | Wrong reference | Should be 5.2.7 | E | Done
Rick Roberts | Intel | richard.d.roberts@intel.com | 39 | 52 | 5.3.8.1 | Wrong reference | Should be 5.2.8.1 | E | Done
Rick Roberts | Intel | richard.d.roberts@intel.com | 39 | 52 | 5.3.9.1 | GC | Add GC to acronym list | E
Rick Roberts | Intel | richard.d.roberts@intel.com | 39 | 52 | 5.3.9.1 | Paragraph needs editing for grammar. | Assign to technical editor | E | Done
Rick Roberts | Intel | richard.d.roberts@intel.com | 40 | 53 | 5.3.9.1 | Bulletized list near end of clause | Format list bullets | E | Done
Rick Roberts | Intel | richard.d.roberts@intel.com | 40 | 53 | Figure 20 | Figure is missing | Insert figure | E | Done
Rick Roberts | Intel | richard.d.roberts@intel.com | 41 | 54 | 5.3.10 | List formatting | Format the list | E | Done
Rick Roberts | Intel | richard.d.roberts@intel.com | 41 | 54 | 5.3.10.1 | Equations in this clause need to be reformatted | Reformat equations | E | Done
Rick Roberts | Intel | richard.d.roberts@intel.com | 41 | 54 | 5.3.10.1 | Variable subscripts need reformatting | Reformat subscripts | E | Done
Dobroslav Tsonev | pureLiFi | dobroslav.tsonev@purelifi.com | 41 | 54 | 5.3.9.4 | Missing figure | Insert missing figure. | E | Done
Dobroslav Tsonev | pureLiFi | dobroslav.tsonev@purelifi.com | 41 | 54 | 5.3.10.1 | Bad formatting. | Format equations appropriately. | E | Done
Rick Roberts | Intel | richard.d.roberts@intel.com | 42 | 55 | 5.3.10.1 | Paragraph prior to Figure 21 needs grammar revision | Assign to technical editor | E | Done
Rick Roberts | Intel | richard.d.roberts@intel.com | 42 | 55 | 5.3.10.1 | Figure 21 missing | Insert figure | E | Done
Rick Roberts | Intel | richard.d.roberts@intel.com | 42 | 55 | 5.3.10.2 | Equations in this clause need to be reformatted | Reformat equations | E | Done
Rick Roberts | Intel | richard.d.roberts@intel.com | 42 | 55 | 5.3.10.2 | Variable subscripts need reformatting | Reformat subscripts | E | Done
Dobroslav Tsonev | pureLiFi | dobroslav.tsonev@purelifi.com | 42 | 55 | 5.3.10.1 | Missing figure | Insert missing figure. | E | Done
Dobroslav Tsonev | pureLiFi | dobroslav.tsonev@purelifi.com | 42 | 55 | 5.3.10.2 | Bad formatting. | Format equations appropriately. | E | Done
Rick Roberts | Intel | richard.d.roberts@intel.com | 43 | 56 | 5.3.10.2 | Fig 22 is missing | Insert figure | E | Done
Rick Roberts | Intel | richard.d.roberts@intel.com | 43 | 56 | 5.4.1.1 | punctunation editing needed | Assign to technical editor | E | Done
Rick Roberts | Intel | richard.d.roberts@intel.com | 43 | 56 | 5.4.1.1 | TBD | replace TBD with link | E | Done
Rick Roberts | Intel | richard.d.roberts@intel.com | 43 | 56 | 5.4.1.1 | Fig is missing | Insert figure | E | Done
Dobroslav Tsonev | pureLiFi | dobroslav.tsonev@purelifi.com | 43 | 56 | 5.3.10.2 | Missing figure | Insert missing figure. | E | Done
Dobroslav Tsonev | pureLiFi | dobroslav.tsonev@purelifi.com | 43 | 56 | 5.4.1.1 | Missing figure | Insert missing figure. | E | Done
Rick Roberts | Intel | richard.d.roberts@intel.com | 45 | 58 |  | Figure is missing | Insert figure | E | Done
Rick Roberts | Intel | richard.d.roberts@intel.com | 45 | 58 | 5.4.3.2 | Figure is missing | Insert figure | E | Done
Rick Roberts | Intel | richard.d.roberts@intel.com | 45 | 58 | 5.4.3.2 | Table called Table 9.1 is missing | Insert table | E | Done
Dobroslav Tsonev | pureLiFi | dobroslav.tsonev@purelifi.com | 45 | 58 | 5.4.3 | Missing figure | Insert missing figure. | E | Done
Dobroslav Tsonev | pureLiFi | dobroslav.tsonev@purelifi.com | 45 | 58 | 5.4.3.2 | Missing figure | Insert missing figure. | E | Done
Dobroslav Tsonev | pureLiFi | dobroslav.tsonev@purelifi.com | 45 | 58 | 5.4.3.2 | Missing table. | Insert missing table. | E | Done
Rick Roberts | Intel | richard.d.roberts@intel.com | 46 | 59 | 5.4.3.3 | Figure is missing | Insert figure | E | Done
Rick Roberts | Intel | richard.d.roberts@intel.com | 46 | 59 | 5.4.3.4 | Figure is missing | Insert figure | E | Done
Rick Roberts | Intel | richard.d.roberts@intel.com | 46 | 59 | 5.4.3.4 | Table called Table 9.2 is missing | Insert table | E | Done
Dobroslav Tsonev | pureLiFi | dobroslav.tsonev@purelifi.com | 46 | 59 | 5.4.3.3 | Missing figure | Insert missing figure. | E | Done
Dobroslav Tsonev | pureLiFi | dobroslav.tsonev@purelifi.com | 46 | 59 | 5.4.3.4 | Missing figure | Insert missing figure. | E | Done
Dobroslav Tsonev | pureLiFi | dobroslav.tsonev@purelifi.com | 46 | 59 | 5.4.3.4 | Missing table. | Insert missing table. | E | Done
Rick Roberts | Intel | richard.d.roberts@intel.com | 47 | 60 |  | Figure is missing | Insert figure | E | Done
Rick Roberts | Intel | richard.d.roberts@intel.com | 47 | 60 | 5.4.3.4 | Table called Table 9.3 is missing | Insert table | E | Done
Dobroslav Tsonev | pureLiFi | dobroslav.tsonev@purelifi.com | 47 | 60 | 5.4.3.4 | Missing figure | Insert missing figure. | E | Done
Dobroslav Tsonev | pureLiFi | dobroslav.tsonev@purelifi.com | 47 | 60 | 5.4.3.4 | Missing table. | Insert missing table. | E | Done
Rick Roberts | Intel | richard.d.roberts@intel.com | 48 | 61 |  | Figure is missing | Insert figure | E | Done
Rick Roberts | Intel | richard.d.roberts@intel.com | 48 | 61 | 5.4.6.1.3 | Table called 9.4 is missing | Insert table | E | Done
Rick Roberts | Intel | richard.d.roberts@intel.com | 48 | 61 | 9.5.1.4 | Wrong clause reference number | Change to 5.4.6.1.4 | E | Done
Dobroslav Tsonev | pureLiFi | dobroslav.tsonev@purelifi.com | 48 | 61 | 5.4.6.1 | Missing figure | Insert missing figure. | E | Done
Dobroslav Tsonev | pureLiFi | dobroslav.tsonev@purelifi.com | 48 | 61 | 5.4.6.1.3 | Missing table. | Insert missing table. | E | Done
Rick Roberts | Intel | richard.d.roberts@intel.com | 49 | 62 | 5.4.6.2 | Figure missing | Add figure | E | Done
Rick Roberts | Intel | richard.d.roberts@intel.com | 49 | 62 | 5.4.6.2.3 | Table is missing | Inser table | E | Done
Rick Roberts | Intel | richard.d.roberts@intel.com | 49 | 62 | 9.5.5 | Wrong clause reference number | Change to H.4 level | E | Done
Dobroslav Tsonev | pureLiFi | dobroslav.tsonev@purelifi.com | 49 | 62 | 5.4.6.2 | Missing figure | Insert missing figure. | E | Done
Dobroslav Tsonev | pureLiFi | dobroslav.tsonev@purelifi.com | 49 | 62 | 5.4.6.2.1 | Missing table. | Insert missing table. | E | Done
Rick Roberts | Intel | richard.d.roberts@intel.com | 50 | 63 |  | Figure is missing | Insert figure | E | Done
Rick Roberts | Intel | richard.d.roberts@intel.com | 50 | 63 | 5.4.6.4.2 | Table called 9.6 is missing | Insert table | E | Done
Rick Roberts | Intel | richard.d.roberts@intel.com | 50 | 63 | 5.4.6.6 | Figure is missing | Insert figure | E | Done
Rick Roberts | Intel | richard.d.roberts@intel.com | 50 | 63 | 5.4.6.6 | Extraneous text in this clause | Remove or reformat extraneous text | E | Done
Dobroslav Tsonev | pureLiFi | dobroslav.tsonev@purelifi.com | 50 | 63 | 5.4.6.4.2 | Missing table. | Insert missing table. | E | Done
Dobroslav Tsonev | pureLiFi | dobroslav.tsonev@purelifi.com | 50 | 63 | 5.4.6.4 | Missing figure | Insert missing figure. | E | Done
Dobroslav Tsonev | pureLiFi | dobroslav.tsonev@purelifi.com | 50 | 63 | 5.4.6.6 | Missing figure | Insert missing figure. | E | Done
Rick Roberts | Intel | richard.d.roberts@intel.com | 51 | 64 | 5.4.6.7 | Extraneous text in this clause | Remove or reformat extraneous text | E | Done
Rick Roberts | Intel | richard.d.roberts@intel.com | 51 | 64 | 5.4.6.7 | Figure is missing | Insert figure | E | Done
Rick Roberts | Intel | richard.d.roberts@intel.com | 51 | 64 | 5.4.6.7.2 | Table called 9.7 is missing | Insert table | E | Done
Rick Roberts | Intel | richard.d.roberts@intel.com | 51 | 64 | 5.4.6.8 | Extraneous text in this clause | Remove or reformat extraneous text | E | Done
Dobroslav Tsonev | pureLiFi | dobroslav.tsonev@purelifi.com | 51 | 64 | 5.4.6.7 | Missing figure | Insert missing figure. | E | Done
Dobroslav Tsonev | pureLiFi | dobroslav.tsonev@purelifi.com | 51 | 64 | 5.4.6.7.2 | Missing table. | Insert missing table. | E | Done
Rick Roberts | Intel | richard.d.roberts@intel.com | 52 | 65 | 5.4.6.8 | Figure is missing | Insert figure | E | Done
Rick Roberts | Intel | richard.d.roberts@intel.com | 52 | 65 | 5.4.6.9 | What interface are the "over backhaul" commands sent? | Define Interface | E | Technical
Rick Roberts | Intel | richard.d.roberts@intel.com | 52 | 65 | 5.4.6.9 | Figure is missing | Insert figure | E | Done
Dobroslav Tsonev | pureLiFi | dobroslav.tsonev@purelifi.com | 52 | 65 | 5.4.6.8 | Missing figure | Insert missing figure. | E | Done
Dobroslav Tsonev | pureLiFi | dobroslav.tsonev@purelifi.com | 52 | 65 | 5.4.6.9 | Missing figure | Insert missing figure. | E | Done
Rick Roberts | Intel | richard.d.roberts@intel.com | 53 | 66 | 5.4.6.10 | Figure is missing | Insert figure | E | Done
Rick Roberts | Intel | richard.d.roberts@intel.com | 53 | 66 | 5.4.6.11 | Extraneous text in this clause | Remove or reformat extraneous text | E | Done
Rick Roberts | Intel | richard.d.roberts@intel.com | 53 | 66 | 5.4.6.11 | Figure is missing | Insert figure | E | Done
Rick Roberts | Intel | richard.d.roberts@intel.com | 53 | 66 | 5.4.6.12 | Extraneous text in this clause | Remove or reformat extraneous text | E | Done
Rick Roberts | Intel | richard.d.roberts@intel.com | 53 | 66 | 5.4.6.12 | Figure is missing | Insert figure | E | Done
Dobroslav Tsonev | pureLiFi | dobroslav.tsonev@purelifi.com | 53 | 66 | 5.4.6.10 | Missing figure | Insert missing figure. | E | Done
Dobroslav Tsonev | pureLiFi | dobroslav.tsonev@purelifi.com | 53 | 66 | 5.4.6.11 | Missing figure | Insert missing figure. | E | Done
Rick Roberts | Intel | richard.d.roberts@intel.com | 54 | 67 | 5.4.6.12.2 | Reference to table 8.1 | Insert correct table number | E | Done
Rick Roberts | Intel | richard.d.roberts@intel.com | 54 | 67 | 5.4.6.12.2 | Figure is missing | Insert figure | E | Done
Rick Roberts | Intel | richard.d.roberts@intel.com | 54 | 67 | 5.4.6.13.2 | Table named 9.8 is missing | Insert table | E | Done
Dobroslav Tsonev | pureLiFi | dobroslav.tsonev@purelifi.com | 54 | 67 | 5.4.6.12 | Missing figure | Insert missing figure. | E | Done
Dobroslav Tsonev | pureLiFi | dobroslav.tsonev@purelifi.com | 54 | 67 | 5.4.6.13 | Missing figure | Insert missing figure. | E | Done
Dobroslav Tsonev | pureLiFi | dobroslav.tsonev@purelifi.com | 54 | 67 | 5.4.6.13.2 | Missing table. | Insert missing table. | E | Done
Rick Roberts | Intel | richard.d.roberts@intel.com | 55 | 68 | 5.4.6.14 | Extraneous text in this clause | Remove or reformat extraneous text | E | Done
Rick Roberts | Intel | richard.d.roberts@intel.com | 55 | 68 | 5.4.6.14 | Figure is missing | Insert figure | E | Done
Dobroslav Tsonev | pureLiFi | dobroslav.tsonev@purelifi.com | 55 | 68 | 5.4.6.14 | Missing figure | Insert missing figure. | E | Done
Rick Roberts | Intel | richard.d.roberts@intel.com | 56 | 69 | 5.4.6.14.2 | Reference to 9.5.14.2 | Edit in correct link | E | Done
Rick Roberts | Intel | richard.d.roberts@intel.com | 56 | 69 | 5.4.6.14.4 | Table named 9.9 is missing | Insert table | E | Done
Rick Roberts | Intel | richard.d.roberts@intel.com | 56 | 69 | 5.4.6.14.6 | Table named 9.10 is missing | Insert table | E | Done
Rick Roberts | Intel | richard.d.roberts@intel.com | 56 | 69 | 5.4.6.15 | Figure is missing | Insert figure | E | Done
Dobroslav Tsonev | pureLiFi | dobroslav.tsonev@purelifi.com | 56 | 69 | 5.4.6.14.4 | Missing table. | Insert missing table. | E | Done
Dobroslav Tsonev | pureLiFi | dobroslav.tsonev@purelifi.com | 56 | 69 | 5.4.6.14.6 | Missing table. | Insert missing table. | E | Done
Dobroslav Tsonev | pureLiFi | dobroslav.tsonev@purelifi.com | 56 | 69 | 5.4.6.15.1 | Missing figure | Insert missing figure. | E | Done
Rick Roberts | Intel | richard.d.roberts@intel.com | 57 | 70 | 5.4.6.16 | Extraneous text in this clause | Remove or reformat extraneous text | E | Done
Rick Roberts | Intel | richard.d.roberts@intel.com | 57 | 70 | 5.4.6.16 | Figure is missing | Insert figure | E | Done
Rick Roberts | Intel | richard.d.roberts@intel.com | 57 | 70 | 5.4.6.16.3 | Table named 9.11 is missing | Insert table | E | done
Dobroslav Tsonev | pureLiFi | dobroslav.tsonev@purelifi.com | 57 | 70 | 5.4.6.16 | Missing figure | Insert missing figure. | E | Done
Dobroslav Tsonev | pureLiFi | dobroslav.tsonev@purelifi.com | 57 | 70 | 5.4.6.16.3 | Missing table. | Insert missing table. | E | Done
Rick Roberts | Intel | richard.d.roberts@intel.com | 58 | 71 | 5.4.6.17 | Figure is missing | Insert figure | E | Done
Rick Roberts | Intel | richard.d.roberts@intel.com | 58 | 71 | 5.4.17.3 | Table named 9.12 is missing | Insert table | E | Done
Rick Roberts | Intel | richard.d.roberts@intel.com | 58 | 71 | 5.4.6.18 | Extraneous text in this clause | Remove or reformat extraneous text | E | Done
Dobroslav Tsonev | pureLiFi | dobroslav.tsonev@purelifi.com | 58 | 71 | 5.4.6.17 | Missing figure | Insert missing figure. | E | Done
Dobroslav Tsonev | pureLiFi | dobroslav.tsonev@purelifi.com | 58 | 71 | 5.4.6.17.3 | Missing table. | Insert missing table. | E | Done
Rick Roberts | Intel | richard.d.roberts@intel.com | 59 | 72 | 5.4.6.18.3 | Table named 9.13 is missing | Insert table | E | Done
Dobroslav Tsonev | pureLiFi | dobroslav.tsonev@purelifi.com | 59 | 72 | 5.4.6.18 | Missing figure | Insert missing figure. | E | Done
Dobroslav Tsonev | pureLiFi | dobroslav.tsonev@purelifi.com | 59 | 72 | 5.4.6.18.3 | Missing table. | Insert missing table. | E | Done
Dobroslav Tsonev | pureLiFi | dobroslav.tsonev@purelifi.com | 60 | 73 | 6.1.2.5.2 | Reference to wrong figure | Refer to figure 45 | E | Done
Dobroslav Tsonev | pureLiFi | dobroslav.tsonev@purelifi.com | 60 | 73 | 6.1.3 | Reference to wrong figure | Refer to figure 46 | E | Done
Rick Roberts | Intel | richard.d.roberts@intel.com | 61 | 74 | 6.1.3 | Figure is missing | Insert figure | E | Done
Rick Roberts | Intel | richard.d.roberts@intel.com | 61 | 74 | 6.1.4.1 | Figure is missing | Insert figure | E | Done
Dobroslav Tsonev | pureLiFi | dobroslav.tsonev@purelifi.com | 61 | 74 | 6.1.3 | Reference to wrong section | Fix reference | E | Done
Dobroslav Tsonev | pureLiFi | dobroslav.tsonev@purelifi.com | 61 | 74 | 6.1.3 | Missing figure | Insert missing figure. | E | Done
Dobroslav Tsonev | pureLiFi | dobroslav.tsonev@purelifi.com | 61 | 74 | 6.1.4.1 | Missing figure | Insert missing figure. | E | Done
Dobroslav Tsonev | pureLiFi | dobroslav.tsonev@purelifi.com | 61 | 74 | 6.1.4.1.1 | Missing figure | Insert missing figure. | E | Done
Rick Roberts | Intel | richard.d.roberts@intel.com | 62 | 75 |  | Figure is missing | Insert figure | E | Done
Dobroslav Tsonev | pureLiFi | dobroslav.tsonev@purelifi.com | 62 | 75 | 6.1.4.1.1 | Wrong references to Fig. 5.4.2.1 and Fig. 7 | Fix references | E | Done
Dobroslav Tsonev | pureLiFi | dobroslav.tsonev@purelifi.com | 62 | 75 | 6.1.4.1.2 | Wrong references to subclause 5.8 | Fix references | E | Technical
Rick Roberts | Intel | richard.d.roberts@intel.com | 63 | 76 | 6.1.4.3.1 | Reference to Fig 5.4.4.1.1 | Replace with actual Fig link | E | Done
Rick Roberts | Intel | richard.d.roberts@intel.com | 63 | 76 | 6.1.4.4 | Reference to 5.7 | Replace with actual link | E | Technical
Rick Roberts | Intel | richard.d.roberts@intel.com | 63 | 76 | 6.1.4.5 | Reference to 5.4.2 | Replace with actual link | E | Technical
Dobroslav Tsonev | pureLiFi | dobroslav.tsonev@purelifi.com | 63 | 76 | 6.1.4.3.1 | Wrong reference to Fig. 5.4.4.1.1 | Fix reference | E | Technical
Dobroslav Tsonev | pureLiFi | dobroslav.tsonev@purelifi.com | 63 | 76 | 6.1.4.4 | Wrong reference to subclause 5.7 | Fix reference | E | Technical
Dobroslav Tsonev | pureLiFi | dobroslav.tsonev@purelifi.com | 63 | 76 | 6.1.4.5 | Wrong reference to subclause 5.4.2 | Fix reference | E | Technical
Rick Roberts | Intel | richard.d.roberts@intel.com | 64 | 77 |  | Figure is missing | Insert figure | E | Done
Rick Roberts | Intel | richard.d.roberts@intel.com | 64 | 77 |  | Reference to Fig 5.4.6.1 | Replace with actual Fig link | E | Done
Rick Roberts | Intel | richard.d.roberts@intel.com | 64 | 77 |  | Figure is missing | Insert figure | E | Done
Rick Roberts | Intel | richard.d.roberts@intel.com | 64 | 77 | 5.4.7 | Wrong paragraph number | Should be 6.1.4.6 | E | Done
Hsin-Mu Tsai | National Taiwan University | hsinmu@csie.ntu.edu.tw | 64 | 77 | 5.4.7 | Wrong section numbering (5.4.7. Acknowledgement and Retransmission) | Fix the section numbering. | E | Done
Dobroslav Tsonev | pureLiFi | dobroslav.tsonev@purelifi.com | 64 | 77 | 6.1.4.5 | Missing figure | Insert missing figure. | E | Done
Dobroslav Tsonev | pureLiFi | dobroslav.tsonev@purelifi.com | 64 | 77 | 6.1.4.5 | Wrong reference to Fig. 5.4.6.1 | Fix reference | E | Done
Dobroslav Tsonev | pureLiFi | dobroslav.tsonev@purelifi.com | 64 | 77 | 6.1.4.5 | Missing figure | Insert missing figure. | E | Done
Dobroslav Tsonev | pureLiFi | dobroslav.tsonev@purelifi.com | 64 | 77 | 5.4.7 | Wrong subclause number | Title should be 6.1.4.6 | E | Done
Dobroslav Tsonev | pureLiFi | dobroslav.tsonev@purelifi.com | 64-65 | 77 | 5.4.7 | Wrong reference to Fig. 5.4.7.1 and subclauses 5.4.6, 5.4.6.1, 5-8, etc. | Fix references | E | Technical
Dobroslav Tsonev | pureLiFi | dobroslav.tsonev@purelifi.com | 64 | 77 | 5.4.7 | Missing figure | Insert missing figure. | E | Done
Rick Roberts | Intel | richard.d.roberts@intel.com | 65 | 78 |  | Reference to Fig 5.4.7.1 | Replace with actual Fig link | E | Done
Rick Roberts | Intel | richard.d.roberts@intel.com | 65 | 78 |  | Reference to 5.4.6 and Fig 5.4.6.1 and Fig 5.4.7.1 | Replace with correct links | E | Technical
Rick Roberts | Intel | richard.d.roberts@intel.com | 66 | 79 |  | Figure is missing | Insert figure | E | Done
Rick Roberts | Intel | richard.d.roberts@intel.com | 66 | 79 |  | Figure is missing | Insert figure | E | Done
Rick Roberts | Intel | richard.d.roberts@intel.com | 66 | 79 |  | Reference to 5.8.4.3.2 and 5.5.1.1 | Replace with correct links | E | Technical
Dobroslav Tsonev | pureLiFi | dobroslav.tsonev@purelifi.com | 66 | 79 | 6.1.5.1 | Wrong reference to subclause 5.8.4.3.1.5 | Fix reference | E | Technical
Dobroslav Tsonev | pureLiFi | dobroslav.tsonev@purelifi.com | 66 | 79 | 6.1.5.1 | Wrong reference to subclause 5.8.4.3.2 and Fig. 5.5.1.1 | Fix references | E | Technical
Dobroslav Tsonev | pureLiFi | dobroslav.tsonev@purelifi.com | 66 | 79 | 6.1.5.1 | Missing figure | Insert missing figure. | E | Done
Rick Roberts | Intel | richard.d.roberts@intel.com | 67 | 80 |  | Figure is missing | Insert figure | E | Done
Rick Roberts | Intel | richard.d.roberts@intel.com | 67 | 80 | 6.1.5.2 | Reference to 5.5.2.1 | Supply correct link | E | Technical
Rick Roberts | Intel | richard.d.roberts@intel.com | 67 | 80 | 6.1.5.4 | Reference to Fig 5.5.4.1 | Replace with correct link | E | Done
Dobroslav Tsonev | pureLiFi | dobroslav.tsonev@purelifi.com | 67 | 80 | 6.1.5.1 | Missing figure | Insert missing figure. | E | Done
Dobroslav Tsonev | pureLiFi | dobroslav.tsonev@purelifi.com | 67 | 80 | 6.1.5.2 | Wrong reference to fig. 5.5.2.1 | Fix reference | E | Technical
Dobroslav Tsonev | pureLiFi | dobroslav.tsonev@purelifi.com | 67 | 80 | 6.1.5.4 | Wrong reference to fig. 5.5.4.1 | Fix reference | E | Technical
Rick Roberts | Intel | richard.d.roberts@intel.com | 68 | 81 | 6.1.5.5 | Figure is missing | Insert figure | E | Done
Rick Roberts | Intel | richard.d.roberts@intel.com | 68 | 81 | 6.1.5.5 | Figure is missing | Insert figure | E | Done
Rick Roberts | Intel | richard.d.roberts@intel.com | 68 | 81 | 6.1.6 | Reference to 802.11k and 802.11r | Remove reference - pointless | E | Technical
Rick Roberts | Intel | richard.d.roberts@intel.com | 68 | 81 | 6.1.7 | Reference to COW topology | What is COW topology | E | Technical
Dobroslav Tsonev | pureLiFi | dobroslav.tsonev@purelifi.com | 68 | 81 | 6.1.5.5 | Missing figure | Insert missing figure. | E | Done
Dobroslav Tsonev | pureLiFi | dobroslav.tsonev@purelifi.com | 68 | 81 | 6.1.5.5 | Missing figure | Insert missing figure. | E | Done
Dobroslav Tsonev | pureLiFi | dobroslav.tsonev@purelifi.com | 69 | 82 | 6.1.9 | Bad formatting. | Fix formatting | E | Done
Dobroslav Tsonev | pureLiFi | dobroslav.tsonev@purelifi.com | 69 | 82 | 5.11.1.1.1 – 5.11.1.1.4 | Wrong subclause numbering | Fix numbering | E | Technical
Dobroslav Tsonev | pureLiFi | dobroslav.tsonev@purelifi.com | 70 | 83 | 5.11.1.2.1 – 5.11.1.2.4 | Wrong subclause numbering | Fix numbering | E | Technical
Dobroslav Tsonev | pureLiFi | dobroslav.tsonev@purelifi.com | 71 | 84 | 5.11.1.3.1 – 5.11.1.3.4 | Wrong subclause numbering | Fix numbering | E | Technical
Rick Roberts | Intel | richard.d.roberts@intel.com | 77 | 90 | 6.2.1.4 | Figure is missing | Insert figure | E | Done
Jaesang Cha | SNUST | chajs@seoultech.ac.kr | 77 | 90 | 6.2.1.5 | The Super frame structure presented in IEEE802.15.7-2011 is shown in Figure 6-1 | This used to only for reference to show the difference in frame structure. Remove this line | E | Technical
Hsin-Mu Tsai | National Taiwan University | hsinmu@csie.ntu.edu.tw | 77 | 90 | 6.2.1.4 | Missing Figure 58. | Add figure 58 from figure 9 in 16/189r2. | E | Done
Dobroslav Tsonev | pureLiFi | dobroslav.tsonev@purelifi.com | 77 | 90 | 6.2.1.4 | Missing figure | Insert missing figure. | E | Done
Dobroslav Tsonev | pureLiFi | dobroslav.tsonev@purelifi.com | 77 | 90 | 6.2.1.5 | Wrong reference to fig. 6-1 | Fix reference | E | Done
Rick Roberts | Intel | richard.d.roberts@intel.com | 78 | 91 | 6.2.1.5 | Missing figures | It looks like there are 3 figures missing in this clause. They need to be added. | E | Done
Jaesang Cha | SNUST | chajs@seoultech.ac.kr | 78 | 91 | 6.2.1.5 | shown in Figure 6-2 | Change the relative Figure no | E | Done
Jaesang Cha | SNUST | chajs@seoultech.ac.kr | 78 | 91 | 6.2.1.5 | Figure is Missing | 2 Figures missing in this clause. They need to be added Figure 6-2 and 6-3 from 16/355r0. | E | Done
Jaesang Cha | SNUST | chajs@seoultech.ac.kr | 78 | 91 | 6.2.1.5 | shown in Figure 6-2 | Change the relative Figure no | E | Done
Dobroslav Tsonev | pureLiFi | dobroslav.tsonev@purelifi.com | 78 | 91 | 6.2.1.5 | Wrong reference to fig. 6-2 | Fix reference | E | Done
Dobroslav Tsonev | pureLiFi | dobroslav.tsonev@purelifi.com | 78 | 91 | 6.2.1.5 | Missing figure | Insert missing figure. | E | Done
Dobroslav Tsonev | pureLiFi | dobroslav.tsonev@purelifi.com | 78 | 91 | 6.2.1.5 | Wrong reference to fig. 6-3 | Fix reference | E | Done
Rick Roberts | Intel | richard.d.roberts@intel.com | 79 | 92 | 6.2.1.6 | Subscripts not applied | Apply subcripts | E | Done
Rick Roberts | Intel | richard.d.roberts@intel.com | 79 | 92 | 6.2.1.6 | Figrue links | Figure links need to be set in this section | E | Done
Rick Roberts | Intel | richard.d.roberts@intel.com | 79 | 92 | 6.2.16 | Paragraph links | Paragraph links need to be set in this section | E | Done
Jaesang Cha | SNUST | chajs@seoultech.ac.kr | 79 | 92 | 6.2.1.6 | Figure no reference Pagagraph 1 line no 5 (Figure 7 1) and Paragraph 2 line no 2 (Figure 7 2) | Change the relative Figure no | E | Done
Refik Caglar Kizilirmak | Nazarbayev University | refik.kizilirmak@nu.edu.kz | 79 | 92 |  | figure is missing | Figure 52 - relay selection procedure | E | Done
Refik Caglar Kizilirmak | Nazarbayev University | refik.kizilirmak@nu.edu.kz | 79 | 92 |  | figure is missing | Figure 51—Protocol for establishing STA relay capabilities | E | Done
Dobroslav Tsonev | pureLiFi | dobroslav.tsonev@purelifi.com | 79 | 92 | 6.2.1.6 | Multiple wrong references to figures and sublcauses | Fix references | E | Done
Rick Roberts | Intel | richard.d.roberts@intel.com | 80 | 93 |  | Figure is missing | Insert figure | E | Done
Rick Roberts | Intel | richard.d.roberts@intel.com | 80 | 93 |  | Figure is missing | Insert figure | E | Done
Li Qiang (John) | Huawei | john.liqiang@hisilicon.com | 80 | 93 | 6.2.1.7 | the meaning of RIFS should be explained | modify as "Burst frames shall have a reduced interframe space (RIFS) of exactly macMinRIFSPeriod." | E | Technical
Jaesang Cha | SNUST | chajs@seoultech.ac.kr | 80 | 93 | 6.2.1.6 | Figure 60 and Figure 61 are missing | Insert Figure 60 and 61 | E | Done
Dobroslav Tsonev | pureLiFi | dobroslav.tsonev@purelifi.com | 80 | 93 | 6.2.1.6 | Missing figure | Insert missing figure. | E | Done
Dobroslav Tsonev | pureLiFi | dobroslav.tsonev@purelifi.com | 80 | 93 | 6.2.1.6 | Missing figure | Insert missing figure. | E | Done
Refik Caglar Kizilirmak | Nazarbayev University | refik.kizilirmak@nu.edu.kz | 81 | 94 |  | figure is missing | Figure 53 - RLS procedure | E | Done
Refik Caglar Kizilirmak | Nazarbayev University | refik.kizilirmak@nu.edu.kz | 81 | 94 |  | figure is missing | Figure 54—Packet loss and retransmission scenario in HD relaying | E | Done
Li Qiang (John) | Huawei | john.liqiang@hisilicon.com | 84 | 97 | 6.2.2.1.1 | The definition of "channel information" and "preamble code" is unclear. Does channel information mean the logical channel number? What does preamble code mean? I have not found the definition of “preamble code” in the specification. | Clarify what does "channel information" and "preamble code" mean. | E | Technical
Li Qiang (John) | Huawei | john.liqiang@hisilicon.com | 86 | 99 | 6.2.2.2 | A general question: when is the procedure descriped in this subsection perfomed? Before association? This subsection should be revisited as the descriptions are little bit confusing. | consider clarification | E | Technical
Li Qiang (John) | Huawei | john.liqiang@hisilicon.com | 86 | 99 | 6.2.2.2 | In the step 1-4 of the figure, what kind of frames are transmitted on M1 channels? Is capabilities information included? Is the exchange capability performed before association? Step 2 and step 4 are exactly the same. Why should they be performed twice? | consider clarification | E | Technical
Li Qiang (John) | Huawei | john.liqiang@hisilicon.com | 90 | 103 | 6.2.3.4 | The statement is confusing. Base on previous description in 6.2.3.3, it should be [coordinator issue MLME-START.request] => [coordinator realignment command]=> [device receive coordinator realignment command]. Yet here, it is specified that [device receive coordinator realignment command] => [coordinator issue MLME-START.request] | consider clarification | E | Technical
Li Qiang (John) | Huawei | john.liqiang@hisilicon.com | 95 | 108 | 6.2.5.2 | The content of 6.2.5.2 is not about synchronization | consider clarification | E | Technical
Dobroslav Tsonev | pureLiFi | dobroslav.tsonev@purelifi.com | 128 | 141 | 6.3.2 | Multiple wrong references to figures and sublcauses | Fix references | E | Done
Dobroslav Tsonev | pureLiFi | dobroslav.tsonev@purelifi.com | 128 | 141 | 6.3.2 | Missing figure | Insert missing figure. | E |  | source missing
Dobroslav Tsonev | pureLiFi | dobroslav.tsonev@purelifi.com | 128 | 141 | 6.3.2 | Missing figure | Insert missing figure. | E |  | source missing
Rick Roberts | Intel | richard.d.roberts@intel.com | 129 | 142 |  | Figure is missing | Insert figure | E |  | source missing
Rick Roberts | Intel | richard.d.roberts@intel.com | 129 | 142 |  | Figure is missing | Insert figure | E |  | source missing
Rick Roberts | Intel | richard.d.roberts@intel.com | 134 | 147 |  | Figure needs reformatting | The figure is too small for the frame. Reformat figure. | E | Done
Rick Roberts | Intel | richard.d.roberts@intel.com | 134 | 147 | 6.4.2.1.2 | reference to "following figure" | Use a figure link | E | Done
Rick Roberts | Intel | richard.d.roberts@intel.com | 135 | 148 | 6.4.4 | Bullet list | Bullet list is not formatted correctly - reformat. | E | Done
Rick Roberts | Intel | richard.d.roberts@intel.com | 136 | 149 | 6.4.4.1 | Reference to Figure Y | Should be figure 96 | E | Done
Rick Roberts | Intel | richard.d.roberts@intel.com | 136 | 149 |  | Figure is missing | Insert figure | E | Done
Rick Roberts | Intel | richard.d.roberts@intel.com | 136 | 149 |  | Figure is missing | Insert figure | E | Done
Hsin-Mu Tsai | National Taiwan University | hsinmu@csie.ntu.edu.tw | 136 | 149 | 6.4.4.1 | Missing Figure 96 | Add figure 96 from figure 11 in 16/189r2. | E | Done
Dobroslav Tsonev | pureLiFi | dobroslav.tsonev@purelifi.com | 136 | 149 | 6.4.4.1 | Missing figure | Insert missing figure. | E | Done
Dobroslav Tsonev | pureLiFi | dobroslav.tsonev@purelifi.com | 136 | 149 | 6.4.4.2 | Missing figure | Insert missing figure. | E | Done
Rick Roberts | Intel | richard.d.roberts@intel.com | 138 | 151 | 6.4.5 | Change text to reference Fig 44 "General MAC Frame Format" and delete Figure 98. | Change text to reference Fig 44 "General MAC Frame Format" and delete Figure 98. | E | Technical
Jaesang Cha | SNUST | chajs@seoultech.ac.kr | 138 | 151 | 6.4.5 | Paragraph 1 is used to used to only for reference to show the difference in frame structure. | Remove this Paragraph | E | Technical
Jaesang Cha | SNUST | chajs@seoultech.ac.kr | 138 | 151 | 6.4.5 | Figure 98 is used to used to only for reference to show the difference in frame structure. | Delete Figure 98 | E | Technical
Dobroslav Tsonev | pureLiFi | dobroslav.tsonev@purelifi.com | 138 | 151 | 6.4.5 | Wrong reference to fig. 7-1 | Fix reference | E | Done
Dobroslav Tsonev | pureLiFi | dobroslav.tsonev@purelifi.com | 138 | 151 | 6.4.5 | Wrong reference to fig. 7-2 | Fix reference | E | Done
Dobroslav Tsonev | pureLiFi | dobroslav.tsonev@purelifi.com | 138 | 151 | 6.4.5 | Missing figure | Insert missing figure. | E | Done
Rick Roberts | Intel | richard.d.roberts@intel.com | 139 | 152 |  | Figure is missing | Insert figure | E | Done
Rick Roberts | Intel | richard.d.roberts@intel.com | 139 | 152 |  | Figure is missing | Insert figure | E | Done
Jaesang Cha | SNUST | chajs@seoultech.ac.kr | 139 | 152 | 6.4.5 | Figure 99 Missing | Insert Figure 99 | E | Done
Jaesang Cha | SNUST | chajs@seoultech.ac.kr | 139 | 152 | 6.4.5 | Paragraph 1 in "Frame Control Field" is used to used to only for reference to show the difference in frame control field structure | Remove this Paragraph | E | Technical
Jaesang Cha | SNUST | chajs@seoultech.ac.kr | 139 | 152 | 6.4.5 | Figure 98 is used to used to only for reference to show the difference in frame control field structure. | Delete Figure 100 | E | Technical
Jaesang Cha | SNUST | chajs@seoultech.ac.kr | 139 | 152 | 6.4.5 | Figure 7-4 – IEEE802.15.7r1 Frame Control Field Format | Add Figure - 7-4 from 16/355r0 and give relative Figure No | E | Done
Dobroslav Tsonev | pureLiFi | dobroslav.tsonev@purelifi.com | 139 | 152 | 6.4.5 | Missing figure | Insert missing figure. | E | Done
Dobroslav Tsonev | pureLiFi | dobroslav.tsonev@purelifi.com | 139 | 152 | 6.4.5 | Missing figure | Insert missing figure. | E | Done
Dobroslav Tsonev | pureLiFi | dobroslav.tsonev@purelifi.com | 139 | 152 | 6.4.5 | Wrong reference to fig. 7-3 | Fix reference | E | Done
Dobroslav Tsonev | pureLiFi | dobroslav.tsonev@purelifi.com | 139 | 152 | 6.4.5 | Wrong reference to fig. 7-4 | Fix reference | E | Done
Rick Roberts | Intel | richard.d.roberts@intel.com | 140 | 153 |  | Figure is missing | Add a figure frame - should be figure 101 | E | Done
Rick Roberts | Intel | richard.d.roberts@intel.com | 140 | 153 |  | Orphan text - Frame Version and Frame Type | The text appears to be disconnected. The technical editor needs to figure out what is wrong with this text. | E | Done
Rick Roberts | Intel | richard.d.roberts@intel.com | 140 | 153 |  | Figure is missing | Insert figure | E | Done
Rick Roberts | Intel | richard.d.roberts@intel.com | 140 | 153 |  | Orphan text - Security Enabled and Frame Pending | The text appears to be disconnected. The technical editor needs to figure out what is wrong with this text. | E | Done
Jaesang Cha | SNUST | chajs@seoultech.ac.kr | 140 | 153 | 6.4.5 | Figure 101 is not a Figure its Table "Table 7- 1 – IEEE802.15.7r1 Frame Type Subfield" | Add Table and give relative Table No | E | Done
Dobroslav Tsonev | pureLiFi | dobroslav.tsonev@purelifi.com | 140 | 153 | 6.4.5 | Wrong reference to Table 7-1 | Fix reference | E | Done
Dobroslav Tsonev | pureLiFi | dobroslav.tsonev@purelifi.com | 140 | 153 | 6.4.5 | Missing figure | Insert missing figure. | E | Done
Rick Roberts | Intel | richard.d.roberts@intel.com | 141 | 154 |  | This whole page needs formatting | This text needs to be reformatted using paragraph clause numbers. | E | Done
Rick Roberts | Intel | richard.d.roberts@intel.com | 152 | 165 |  | Two sentences at top need to be reformatted | Reformat these two sentences | E
Rick Roberts | Intel | richard.d.roberts@intel.com | 152 | 165 | 6.5.2.5 | Text in this clause does not seem to match the paragraph title. | Verify that the paragraph title and text belong together. | E | Technical
Rick Roberts | Intel | richard.d.roberts@intel.com | 153 | 166 |  | Figure is missing | Insert figure | E |  | not available
Rick Roberts | Intel | richard.d.roberts@intel.com | 154 | 167 |  | Figure is missing | Insert figure | E |  | not available
Rick Roberts | Intel | richard.d.roberts@intel.com | 154 | 167 | 6.5.2.7.1 | Table 5-1 is missing | Insert table | E
Rick Roberts | Intel | richard.d.roberts@intel.com | 154 | 167 | 6.5.2.7.1 | Bullet list | Format bullet list | E
Rick Roberts | Intel | richard.d.roberts@intel.com | 157 | 170 | 6.5.4.7.1 | Table 5-2 is missing | Insert table | E | Done
Rick Roberts | Intel | richard.d.roberts@intel.com | 157 | 170 | 6.5.4.7.1 | Bullet list | Format bullet list | E | Done
Rick Roberts | Intel | richard.d.roberts@intel.com | 158 | 171 | 6.5.4.8.1 | Bullet list | Format bullet list | E | Done
Rick Roberts | Intel | richard.d.roberts@intel.com | 159 | 172 |  | Figure is missing | Insert figure | E |  | Not available
Rick Roberts | Intel | richard.d.roberts@intel.com | 160 | 173 | 6.5.4.9.1 | Bullet list | Format bullet list | E | Done
Rick Roberts | Intel | richard.d.roberts@intel.com | 161 | 174 |  | Figure is missing | Insert figure | E |  | Not available
Rick Roberts | Intel | richard.d.roberts@intel.com | 162 | 175 |  | Figure is missing | Insert figure | E |  | Not available
Rick Roberts | Intel | richard.d.roberts@intel.com | 162 | 175 | 6.5.4.9.2 | Figure is missing | Insert figure | E |  | Not available
Rick Roberts | Intel | richard.d.roberts@intel.com | 162 | 175 | 6.5.4.9.2 | Bullet list | Format bullet list | E | Done
Rick Roberts | Intel | richard.d.roberts@intel.com | 164 | 177 | 6.6 | Format list | Format list bullets | E | Done
Rick Roberts | Intel | richard.d.roberts@intel.com | 164 | 177 | 6.6.2 | Error on paragraph number | Remove extra number 5.8.2 | E | Done
Rick Roberts | Intel | richard.d.roberts@intel.com | 165 | 178 |  | Fig called 5.8.2.1 is missing | Insert figure | E | Done
Rick Roberts | Intel | richard.d.roberts@intel.com | 165 | 178 | 6.6.3.1 | Fig called 5.8.3.1.1 is missing | Insert figure | E | Done
Rick Roberts | Intel | richard.d.roberts@intel.com | 165 | 178 | 6.6.3.1.2 | Fig called 5.8.3.1.2.1 is missing | Insert figure | E | Done
Dobroslav Tsonev | pureLiFi | dobroslav.tsonev@purelifi.com | 165 | 178 | 6.6.2.5.8.2 | Missing figure | Insert missing figure. | E | Done
Dobroslav Tsonev | pureLiFi | dobroslav.tsonev@purelifi.com | 165 | 178 | 6.6.3.1 | Missing figure | Insert missing figure. | E | Done
Dobroslav Tsonev | pureLiFi | dobroslav.tsonev@purelifi.com | 165 | 178 | 6.6.3.1.2 | Missing table. | Insert missing table. | E | Done
Dobroslav Tsonev | pureLiFi | dobroslav.tsonev@purelifi.com | 165 | 178 | 6.6.3.3 | Missing figure | Insert missing figure. | E | Done
Rick Roberts | Intel | richard.d.roberts@intel.com | 166 | 179 | 6.6.3.3 | Fig called 5.8.3.3.1 is missing | Insert figure | E | Done
Dobroslav Tsonev | pureLiFi | dobroslav.tsonev@purelifi.com | 166 | 179 | 6.6.3.7 | Missing figure | Insert missing figure. | E | Done
Rick Roberts | Intel | richard.d.roberts@intel.com | 167 | 180 | 6.6.3.10 | Equation G(x) and related text | equation needs reformatting | E | Done
Rick Roberts | Intel | richard.d.roberts@intel.com | 167 | 180 | 6.6.3.10 | Equation at the end of this section | equation needs reformatting | E | Done
Rick Roberts | Intel | richard.d.roberts@intel.com | 167 | 180 |  | Table 5.8.4.1.1.1.1 | Insert table | E | Done
Rick Roberts | Intel | richard.d.roberts@intel.com | 167 | 180 |  | Table 5.8.4.1.1.3.1 | Insert table | E | Done
Rick Roberts | Intel | richard.d.roberts@intel.com | 167 | 180 |  | Table 5.8.4.1.1.4.1 | Insert table | E | Done
Dobroslav Tsonev | pureLiFi | dobroslav.tsonev@purelifi.com | 167 | 180 | 6.6.3.10 | Bad formatting. | Format equation appropriately. | E | Done
Dobroslav Tsonev | pureLiFi | dobroslav.tsonev@purelifi.com | 167 | 180 | 6.6.3.10 | Bad formatting. | Format equation appropriately. | E | Done
Dobroslav Tsonev | pureLiFi | dobroslav.tsonev@purelifi.com | 167 | 180 | 6.6.3.10 | Bad formatting. | Format equation appropriately. | E | Done
Dobroslav Tsonev | pureLiFi | dobroslav.tsonev@purelifi.com | 167 – 177 | 180 | 6.6.4.1.1 – 6.7 | Subclause numbering is incorrect for many subclauses. | Fix numbering. | E | Technical
Dobroslav Tsonev | pureLiFi | dobroslav.tsonev@purelifi.com | 167 – 177 | 180 | 6.6.4.1.1 – 6.7 | Incorrecvt references to figures and tables in the text. | Fix references after inserting the respective tables and figures. | E
Dobroslav Tsonev | pureLiFi | dobroslav.tsonev@purelifi.com | 167 – 177 | 180 | 6.6.4.1.1 – 6.7 | Missing tables and figures to be inserted as indicated in the D0 text. | Insert missing tables and figures. | E | Done
Dobroslav Tsonev | pureLiFi | dobroslav.tsonev@purelifi.com | 167 – 177 | 180 | 6.6.4.1.2 – 6.7 | Question marks appear in place of arrow symbols from the original proposal. | Decide on appropriate format for the related text and fix accordingly. | E | Done
Rick Roberts | Intel | richard.d.roberts@intel.com | 168 | 181 |  | Table 5.8.4.1.1.5.1 | Insert table | E | Done
Rick Roberts | Intel | richard.d.roberts@intel.com | 168 | 181 |  | Table 5.8.4.1.1.6.1 | Insert table | E | Done
Rick Roberts | Intel | richard.d.roberts@intel.com | 168 | 181 |  | Table 5.8.4.1.1.7.1 | Insert table | E | Done
Rick Roberts | Intel | richard.d.roberts@intel.com | 168 | 181 |  | Table 5.8.4.1.1.8.1 | Insert table | E | Done
Rick Roberts | Intel | richard.d.roberts@intel.com | 168 | 181 |  | Table 5.8.4.1.1.9.1 | Insert table | E | Done
Rick Roberts | Intel | richard.d.roberts@intel.com | 168 | 181 |  | Table 5.8.4.1.1.10.1 | Insert table | E | Done
Rick Roberts | Intel | richard.d.roberts@intel.com | 168 | 181 |  | Table 5.8.4.1.1.10.2 | Insert table | E | Done
Rick Roberts | Intel | richard.d.roberts@intel.com | 168 | 181 |  | Table 5.8.4.1.1.11.1 | Insert table | E | Done
Rick Roberts | Intel | richard.d.roberts@intel.com | 168 | 181 |  | Table 5.8.4.1.1.12.1 | Insert table | E | Done
Rick Roberts | Intel | richard.d.roberts@intel.com | 169 | 182 |  | Extraneous text in this clause | Remove or reformat extraneous text | E | Done
Rick Roberts | Intel | richard.d.roberts@intel.com | 169 | 182 |  | Figure 5.8.4.1.2.1.1 | Insert table | E | Done
Rick Roberts | Intel | richard.d.roberts@intel.com | 169 | 182 |  | Figure 5.8.4.1.2.2.1 | Insert table | E | Done
Rick Roberts | Intel | richard.d.roberts@intel.com | 169 | 182 |  | Figure 5.8.4.1.2.3.1 | Insert table | E | Done
Rick Roberts | Intel | richard.d.roberts@intel.com | 169 | 182 |  | Figure 5.8.4.1.2.4.1 | Insert table | E | Done
Rick Roberts | Intel | richard.d.roberts@intel.com | 169 | 182 |  | Figure 5.8.4.1.2.5.1 | Insert table | E | Done
Rick Roberts | Intel | richard.d.roberts@intel.com | 169 | 182 |  | Figure 5.8.4.1.2.6.1 | Insert table | E | Done
Rick Roberts | Intel | richard.d.roberts@intel.com | 169 | 182 |  | Figure 5.8.4.1.2.7.1 | Insert table | E | Done
Rick Roberts | Intel | richard.d.roberts@intel.com | 170 | 183 |  | Table 5.8.4.1.2.7.1 | Insert table | E | done
Rick Roberts | Intel | richard.d.roberts@intel.com | 170 | 183 |  | Extraneous text in this clause | Remove or reformat extraneous text | E | done
Dobroslav Tsonev | pureLiFi | dobroslav.tsonev@purelifi.com | 170 | 183 | 5.8.4.1.2.7 | Text from the table to be inserted appears in the document. | Delete the text after inserting the table. | E | Done
Rick Roberts | Intel | richard.d.roberts@intel.com | 171 | 184 |  | Figure called 5.8.4.1.2.8.1 is missing | Insert figure | E | done
Rick Roberts | Intel | richard.d.roberts@intel.com | 171 | 184 |  | Figure called 5.8.4.1.2.8.1 is missing (is this a duplicate figure) | Insert figure | E | done
Rick Roberts | Intel | richard.d.roberts@intel.com | 171 | 184 |  | Table 5.8.4.1.2.9.1 is missing | Insert table | E | Done
Rick Roberts | Intel | richard.d.roberts@intel.com | 171 | 184 |  | Extraneous text in this clause | Remove or reformat extraneous text | E | Done
Dobroslav Tsonev | pureLiFi | dobroslav.tsonev@purelifi.com | 171 | 184 | 5.8.4.1.2.7 | Text from the table to be inserted appears in the document. | Delete the text after inserting the table. | E | Done
Rick Roberts | Intel | richard.d.roberts@intel.com | 172 | 185 |  | Figure called 5.8.4.1.2.10.1 is missing | Insert figure | E | done
Rick Roberts | Intel | richard.d.roberts@intel.com | 172 | 185 |  | Figure called 5.8.4.1.3.1 is missing | Insert figure | E | Done
Rick Roberts | Intel | richard.d.roberts@intel.com | 172 | 185 |  | Table 5.8.4.1.3.1 | Insert table | E | Done
Rick Roberts | Intel | richard.d.roberts@intel.com | 173 | 186 |  | Extraneous text in this clause | Remove or reformat extraneous text | E | Done
Rick Roberts | Intel | richard.d.roberts@intel.com | 173 | 186 |  | Figure called 5.8.4.3.1.1 | Insert figure | E | Done
Dobroslav Tsonev | pureLiFi | dobroslav.tsonev@purelifi.com | 173 | 186 | 5.8.4.1.2.7 | Text from the table to be inserted appears in the document. | Delete the text after inserting the table. | E | Done
Rick Roberts | Intel | richard.d.roberts@intel.com | 174 | 187 |  | Extraneous text in this clause | Remove or reformat extraneous text | E | Done
Rick Roberts | Intel | richard.d.roberts@intel.com | 175 | 188 |  | Extraneous text in this clause | Remove or reformat extraneous text | E | Done
Rick Roberts | Intel | richard.d.roberts@intel.com | 175 | 188 |  | Figure called 5.8.4.3.2.1 | Insert figure | E | Done
Rick Roberts | Intel | richard.d.roberts@intel.com | 176 | 189 |  | Extraneous text in this clause | Remove or reformat extraneous text | E | Done
Rick Roberts | Intel | richard.d.roberts@intel.com | 176 | 189 |  | Use of # symbol in clause titles | Replace # with the word "number" | E | Done
Rick Roberts | Intel | richard.d.roberts@intel.com | 176 | 189 |  | Formatting errors resulting in question marks | Reference original document to resolve the question marks. This will require formatting edits. | E | Done
Rick Roberts | Intel | richard.d.roberts@intel.com | 177 | 190 |  | Formatting errors resulting in question marks | Reference original document to resolve the question marks. This will require formatting edits. | E | Done
Rick Roberts | Intel | richard.d.roberts@intel.com | 260 | 273 | 7.4 | Temporary text is wrong color | All the text in clause 7.4 should have been colored RED. Change color to RED until all issues are resolved with this text. | E | Done
Rick Roberts | Intel | richard.d.roberts@intel.com | 260 | 273 | 7.4.1.1 | primitive semantics | Reformat the primitive semantics | E | Done
Li Qiang (John) | Huawei | john.liqiang@hisilicon.com | 260-278 | 273 | 7.4 | This subsection is deleted as the contents are moved to other part of the specification | Section 7.4 Huawei MAC primitives is removed | E | Technical
Rick Roberts | Intel | richard.d.roberts@intel.com | 261 | 274 | 7.4.1.1 | Table called Table 10.1 is missing | Insert table | E | Done
Rick Roberts | Intel | richard.d.roberts@intel.com | 261 | 274 | 7.4.1.2 | primitive semantics | Reformat the primitive semantics | E | Done
Rick Roberts | Intel | richard.d.roberts@intel.com | 261 | 274 | 7.4.1.2 | Table called Table 10.2 is missing | Insert table | E | Done
Dobroslav Tsonev | pureLiFi | dobroslav.tsonev@purelifi.com | 261 | 274 | 7.4.1.1 | Bad formatting. | Format in consistence with the rest of the standard specificaiton. | E | Done
Dobroslav Tsonev | pureLiFi | dobroslav.tsonev@purelifi.com | 261 | 274 | 7.4.1.1 | Missing table. | Insert missing table. | E | Done
Dobroslav Tsonev | pureLiFi | dobroslav.tsonev@purelifi.com | 261 | 274 | 7.4.1.2 | Bad formatting. | Format in consistence with the rest of the standard specificaiton. | E | Done
Dobroslav Tsonev | pureLiFi | dobroslav.tsonev@purelifi.com | 261 | 274 | 7.4.1.2 | Missing table. | Insert missing table. | E | Done
Rick Roberts | Intel | richard.d.roberts@intel.com | 262 | 275 | 7.4.1.3 | primitive semantics | Reformat the primitive semantics | E | Done
Rick Roberts | Intel | richard.d.roberts@intel.com | 262 | 275 | 7.4.1.3 | Table called Table 10.3 is missing | Insert table | E | Done
Dobroslav Tsonev | pureLiFi | dobroslav.tsonev@purelifi.com | 262 | 275 | 7.4.1.3 | Bad formatting. | Format in consistence with the rest of the standard specificaiton. | E | Done
Dobroslav Tsonev | pureLiFi | dobroslav.tsonev@purelifi.com | 262 | 275 | 7.4.1.3 | Missing table. | Insert missing table. | E | Done
Rick Roberts | Intel | richard.d.roberts@intel.com | 263 | 276 | 7.4.1.3 | primitive semantics | Reformat the primitive semantics | E | Done
Rick Roberts | Intel | richard.d.roberts@intel.com | 263 | 276 | 7.4.1.3 | Table called Table 10.4 is missing | Insert table | E | Done
Rick Roberts | Intel | richard.d.roberts@intel.com | 263 | 276 | 7.4.1.4 | primitive semantics | Reformat the primitive semantics | E | Done
Dobroslav Tsonev | pureLiFi | dobroslav.tsonev@purelifi.com | 263 | 276 | 7.4.1.4.1 | Bad formatting. | Format in consistence with the rest of the standard specificaiton. | E | Done
Dobroslav Tsonev | pureLiFi | dobroslav.tsonev@purelifi.com | 263 | 276 | 7.4.1.4.1 | Missing table. | Insert missing table. | E | Done
Rick Roberts | Intel | richard.d.roberts@intel.com | 264 | 277 | 7.4.1.4 | Table called Table 10.5 is missing | Insert table | E | Done
Rick Roberts | Intel | richard.d.roberts@intel.com | 264 | 277 | 7.4.2.1.1 | primitive semantics | Reformat the primitive semantics | E | Done
Dobroslav Tsonev | pureLiFi | dobroslav.tsonev@purelifi.com | 264 | 277 | 7.4.1.4.4 | Bad formatting. | Format in consistence with the rest of the standard specificaiton. | E | Done
Dobroslav Tsonev | pureLiFi | dobroslav.tsonev@purelifi.com | 264 | 277 | 7.4.1.4.4 | Missing table. | Insert missing table. | E | Done
Dobroslav Tsonev | pureLiFi | dobroslav.tsonev@purelifi.com | 264 | 277 | 7.4.2.1.1 | Bad formatting. | Format in consistence with the rest of the standard specificaiton. | E | Done
Dobroslav Tsonev | pureLiFi | dobroslav.tsonev@purelifi.com | 264 | 277 | 7.4.2.1.1 | Missing table. | Insert missing table. | E | Done
Rick Roberts | Intel | richard.d.roberts@intel.com | 265 | 278 | 7.4.1.4 | Table called Table 10.6 is missing | Insert table | E | Done
Rick Roberts | Intel | richard.d.roberts@intel.com | 265 | 278 | 7.4.2.1.4 | primitive semantics | Reformat the primitive semantics | E | Done
Rick Roberts | Intel | richard.d.roberts@intel.com | 265 | 278 | 7.4.2.1.4 | Table called Table 10.7 is missing | Insert table | E | Done
Rick Roberts | Intel | richard.d.roberts@intel.com | 265 | 278 | 7.4.2.1.7 | primitive semantics | Reformat the primitive semantics | E | Done
Dobroslav Tsonev | pureLiFi | dobroslav.tsonev@purelifi.com | 265 | 278 | 7.4.2.1.4 | Bad formatting. | Format in consistence with the rest of the standard specificaiton. | E | Done
Dobroslav Tsonev | pureLiFi | dobroslav.tsonev@purelifi.com | 265 | 278 | 7.4.2.1.4 | Missing table. | Insert missing table. | E | Done
Rick Roberts | Intel | richard.d.roberts@intel.com | 266 | 279 | 7.4.2.1.7 | Table called Table 10.8 is missing | Insert table | E | Done
Rick Roberts | Intel | richard.d.roberts@intel.com | 266 | 279 | 7.4.2.1.8 | primitive semantics | Reformat the primitive semantics | E | Done
Rick Roberts | Intel | richard.d.roberts@intel.com | 266 | 279 | 7.4.2.1.8 | Table called Table 10.9 is missing | Insert table | E | Done
Dobroslav Tsonev | pureLiFi | dobroslav.tsonev@purelifi.com | 266 | 279 | 7.4.2.1.7 | Bad formatting. | Format in consistence with the rest of the standard specificaiton. | E | Done
Dobroslav Tsonev | pureLiFi | dobroslav.tsonev@purelifi.com | 266 | 279 | 7.4.2.1.7 | Missing table. | Insert missing table. | E | Done
Dobroslav Tsonev | pureLiFi | dobroslav.tsonev@purelifi.com | 266 | 279 | 7.4.2.1.8 | Bad formatting. | Format in consistence with the rest of the standard specificaiton. | E | Done
Dobroslav Tsonev | pureLiFi | dobroslav.tsonev@purelifi.com | 266 | 279 | 7.4.2.1.8 | Missing table. | Insert missing table. | E | Done
Rick Roberts | Intel | richard.d.roberts@intel.com | 267 | 280 | 7.4.2.2.1 | primitive semantics | Reformat the primitive semantics | E | Done
Rick Roberts | Intel | richard.d.roberts@intel.com | 267 | 280 | 7.4.2.2.1 | Table called Table 10.10 is missing | Insert table | E | Done
Rick Roberts | Intel | richard.d.roberts@intel.com | 267 | 280 | 7.4.2.2.2 | primitive semantics | Reformat the primitive semantics | E | Done
Dobroslav Tsonev | pureLiFi | dobroslav.tsonev@purelifi.com | 267 | 280 | 7.4.2.2.1 | Bad formatting. | Format in consistence with the rest of the standard specificaiton. | E | Done
Dobroslav Tsonev | pureLiFi | dobroslav.tsonev@purelifi.com | 267 | 280 | 7.4.2.2.1 | Missing table. | Insert missing table. | E | Done
Rick Roberts | Intel | richard.d.roberts@intel.com | 268 | 281 | 7.4.2.2.2 | Table called Table 10.11 is missing | Insert table | E | done
Rick Roberts | Intel | richard.d.roberts@intel.com | 268 | 281 | 7.4.2.2.3 | primitive semantics | Reformat the primitive semantics | E | done
Rick Roberts | Intel | richard.d.roberts@intel.com | 268 | 281 | 7.4.2.2.3 | Table called Table 10.12 is missing | Insert table | E | Done
Dobroslav Tsonev | pureLiFi | dobroslav.tsonev@purelifi.com | 268 | 281 | 7.4.2.2.2 | Bad formatting. | Format in consistence with the rest of the standard specificaiton. | E | done
Dobroslav Tsonev | pureLiFi | dobroslav.tsonev@purelifi.com | 268 | 281 | 7.4.2.2.2 | Missing table. | Insert missing table. | E | Done
Dobroslav Tsonev | pureLiFi | dobroslav.tsonev@purelifi.com | 268 | 281 | 7.4.2.2.3 | Bad formatting. | Format in consistence with the rest of the standard specificaiton. | E | done
Dobroslav Tsonev | pureLiFi | dobroslav.tsonev@purelifi.com | 268 | 281 | 7.4.2.2.3 | Missing table. | Insert missing table. | E | Done
Rick Roberts | Intel | richard.d.roberts@intel.com | 269 | 282 | 7.4.2.2.3.1 | primitive semantics | Reformat the primitive semantics | E | done
Rick Roberts | Intel | richard.d.roberts@intel.com | 269 | 282 | 7.4.2.2.3.1 | Table called Table 10.13 is missing | Insert table | E | Done
Rick Roberts | Intel | richard.d.roberts@intel.com | 269 | 282 | 7.4.2.2.3.2 | primitive semantics | Reformat the primitive semantics | E | done
Dobroslav Tsonev | pureLiFi | dobroslav.tsonev@purelifi.com | 269 | 282 | 7.4.2.3.1 | Bad formatting. | Format in consistence with the rest of the standard specificaiton. | E | done
Dobroslav Tsonev | pureLiFi | dobroslav.tsonev@purelifi.com | 269 | 282 | 7.4.2.3.1 | Missing table. | Insert missing table. | E | Done
Dobroslav Tsonev | pureLiFi | dobroslav.tsonev@purelifi.com | 269 | 282 | 7.4.2.3.1 | Wrong reference to subclause 8.2.2.1 | Fix reference | E | Postpone
Rick Roberts | Intel | richard.d.roberts@intel.com | 270 | 283 | 7.4.2.2.3.2 | Table called Table 10.14 is missing | Insert table | E | Done
Rick Roberts | Intel | richard.d.roberts@intel.com | 270 | 283 | 7.4.2.4.1 | primitive semantics | Reformat the primitive semantics | E | done
Rick Roberts | Intel | richard.d.roberts@intel.com | 270 | 283 | 7.4.2.4.1 | Table called Table 10.15 is missing | Insert table | E | Done
Rick Roberts | Intel | richard.d.roberts@intel.com | 270 | 283 | 7.4.2.4.2 | primitive semantics | Reformat the primitive semantics | E | done
Dobroslav Tsonev | pureLiFi | dobroslav.tsonev@purelifi.com | 270 | 283 | 7.4.2.3.2 | Bad formatting. | Format in consistence with the rest of the standard specificaiton. | E | done
Dobroslav Tsonev | pureLiFi | dobroslav.tsonev@purelifi.com | 270 | 283 | 7.4.2.3.2 | Missing table. | Insert missing table. | E | Done
Dobroslav Tsonev | pureLiFi | dobroslav.tsonev@purelifi.com | 270 | 283 | 7.4.2.4.1 | Bad formatting. | Format in consistence with the rest of the standard specificaiton. | E | done
Dobroslav Tsonev | pureLiFi | dobroslav.tsonev@purelifi.com | 270 | 283 | 7.4.2.4.1 | Missing table. | Insert missing table. | E | Done
Rick Roberts | Intel | richard.d.roberts@intel.com | 271 | 284 | 7.4.2.4.2 | Table called Table 10.16 is missing | Insert table | E | Done
Rick Roberts | Intel | richard.d.roberts@intel.com | 271 | 284 | 7.4.2.5 | primitive semantics | Reformat the primitive semantics | E | done
Rick Roberts | Intel | richard.d.roberts@intel.com | 271 | 284 | 7.4.2.5 | Table called Table 10.17 is missing | Insert table | E | Done
Dobroslav Tsonev | pureLiFi | dobroslav.tsonev@purelifi.com | 271 | 284 | 7.4.2.4.2 | Bad formatting. | Format in consistence with the rest of the standard specificaiton. | E | done
Dobroslav Tsonev | pureLiFi | dobroslav.tsonev@purelifi.com | 271 | 284 | 7.4.2.4.2 | Missing table. | Insert missing table. | E | Done
Dobroslav Tsonev | pureLiFi | dobroslav.tsonev@purelifi.com | 271 | 284 | 7.4.2.5.1 | Bad formatting. | Format in consistence with the rest of the standard specificaiton. | E | done
Dobroslav Tsonev | pureLiFi | dobroslav.tsonev@purelifi.com | 271 | 284 | 7.4.2.5.1 | Missing table. | Insert missing table. | E | Done
Rick Roberts | Intel | richard.d.roberts@intel.com | 272 | 285 | 7.4.2.5.2 | primitive semantics | Reformat the primitive semantics | E | done
Rick Roberts | Intel | richard.d.roberts@intel.com | 272 | 285 | 7.4.2.5.2 | Table called Table 10.18 is missing | Insert table | E | Done
Dobroslav Tsonev | pureLiFi | dobroslav.tsonev@purelifi.com | 272 | 285 | 7.4.2.5.3 | Bad formatting. | Format in consistence with the rest of the standard specificaiton. | E | done
Dobroslav Tsonev | pureLiFi | dobroslav.tsonev@purelifi.com | 272 | 285 | 7.4.2.5.3 | Missing table. | Insert missing table. | E | Done
Rick Roberts | Intel | richard.d.roberts@intel.com | 273 | 286 | 7.4.2.7.1 | primitive semantics | Reformat the primitive semantics | E | done
Rick Roberts | Intel | richard.d.roberts@intel.com | 273 | 286 |  | primitive semantics | Reformat the primitive semantics | E | done
Rick Roberts | Intel | richard.d.roberts@intel.com | 274 | 287 | 7.4.2.7.1 | Table called Table 10.19 is missing | Insert table | E | Done
Rick Roberts | Intel | richard.d.roberts@intel.com | 274 | 287 |  | Clause number is missing | MLME-START.confirm clause number is missing. Looks like it shouild be 7.4.2.7.2. | E | done
Rick Roberts | Intel | richard.d.roberts@intel.com | 274 | 287 |  | Table called Table 10.20 is missing | Insert table | E | Done
Dobroslav Tsonev | pureLiFi | dobroslav.tsonev@purelifi.com | 274 | 287 | 7.4.2.7.1 | Bad formatting for two primitives. | Format in consistence with the rest of the standard specificaiton. | E | done
Dobroslav Tsonev | pureLiFi | dobroslav.tsonev@purelifi.com | 274 | 287 | 7.4.2.7.1 | Missing two tables. | Insert missing tables. | E | Done
Rick Roberts | Intel | richard.d.roberts@intel.com | 275 | 288 | 7.4.2.8 | primitive semantics | Reformat the primitive semantics | E | done
Rick Roberts | Intel | richard.d.roberts@intel.com | 275 | 288 | 7.4.2.8 | Table called Table 10.21 is missing | Insert table | E | Done
Rick Roberts | Intel | richard.d.roberts@intel.com | 275 | 288 | 7.4.2.9.1 | primitive semantics | Reformat the primitive semantics | E | done
Dobroslav Tsonev | pureLiFi | dobroslav.tsonev@purelifi.com | 275 | 288 | 7.4.2.8 | Bad formatting. | Format in consistence with the rest of the standard specificaiton. | E | done
Dobroslav Tsonev | pureLiFi | dobroslav.tsonev@purelifi.com | 275 | 288 | 7.4.2.8 | Missing table. | Insert missing table. | E | Done
Rick Roberts | Intel | richard.d.roberts@intel.com | 276 | 289 | 7.4.2.9.1 | Table called Table 10.22 is missing | Insert table | E | Done
Rick Roberts | Intel | richard.d.roberts@intel.com | 276 | 289 | 7.4.2.9.2 | primitive semantics | Reformat the primitive semantics | E | done
Rick Roberts | Intel | richard.d.roberts@intel.com | 276 | 289 | 7.4.2.9.2 | Table called Table 10.23 is missing | Insert table | E | Done
Dobroslav Tsonev | pureLiFi | dobroslav.tsonev@purelifi.com | 276 | 289 | 7.4.2.9.1 | Bad formatting. | Format in consistence with the rest of the standard specificaiton. | E | done
Dobroslav Tsonev | pureLiFi | dobroslav.tsonev@purelifi.com | 276 | 289 | 7.4.2.9.1 | Missing table. | Insert missing table. | E | Done
Dobroslav Tsonev | pureLiFi | dobroslav.tsonev@purelifi.com | 276 | 289 | 7.4.2.9.2 | Bad formatting. | Format in consistence with the rest of the standard specificaiton. | E | done
Dobroslav Tsonev | pureLiFi | dobroslav.tsonev@purelifi.com | 276 | 289 | 7.4.2.9.2 | Missing table. | Insert missing table. | E | Done
Rick Roberts | Intel | richard.d.roberts@intel.com | 277 | 290 | 7.4.2.10.1 | primitive semantics | Reformat the primitive semantics | E | done
Rick Roberts | Intel | richard.d.roberts@intel.com | 277 | 290 | 7.4.2.10.1 | Table called Table 10.24 is missing | Insert table | E | Done
Rick Roberts | Intel | richard.d.roberts@intel.com | 277 | 290 | 7.4.2.10.2 | primitive semantics | Reformat the primitive semantics | E | done
Dobroslav Tsonev | pureLiFi | dobroslav.tsonev@purelifi.com | 277 | 290 | 7.4.2.10.1 | Bad formatting. | Format in consistence with the rest of the standard specificaiton. | E | done
Dobroslav Tsonev | pureLiFi | dobroslav.tsonev@purelifi.com | 277 | 290 | 7.4.2.10.1 | Missing table. | Insert missing table. | E | Done
Rick Roberts | Intel | richard.d.roberts@intel.com | 278 | 291 | 7.4.2.10.2 | Table called Table 10.25 is missing | Insert table | E | Done
Dobroslav Tsonev | pureLiFi | dobroslav.tsonev@purelifi.com | 278 | 291 | 7.4.2.10.2 | Bad formatting. | Format in consistence with the rest of the standard specificaiton. | E | done
Dobroslav Tsonev | pureLiFi | dobroslav.tsonev@purelifi.com | 278 | 291 | 7.4.2.10.2 | Missing table. | Insert missing table. | E | Done
Hideki Aoyama | Panasonic | aoyama.hideki@jp.panasonic.com | 289 | 302 | 7.5.2 | Keep consistent word "image sensor" (from camera, receiver, and smartphone) | This attribute indicates the Transmitter is Enabled with CameraImage sensor or not for Interactive Receiver distance specific data transfer control. 0 : CameraImage sensor not connected 1 : CameraImage sensor connected | E | Technical
Hideki Aoyama | Panasonic | aoyama.hideki@jp.panasonic.com | 325 | 338 | 9.2 | Keep consistent word "image sensor" (from camera, receiver, and smartphone) | Variable - Space fre- quency inte- ger multiple of cameraimage sensor frame rate - Mark fre- quency inte- ger multiple ± 0.5 of cameraimage sensor frame rate | E | Technical
Hideki Aoyama | Panasonic | aoyama.hideki@jp.panasonic.com | 325 | 338 | 9.2 | Keep consistent word "image sensor" (from camera, receiver, and smartphone) | Uncoded data rate is ½ the cameraimage sensor frame rate | E | Technical
Hideki Aoyama | Panasonic | aoyama.hideki@jp.panasonic.com | 326 | 339 | 9.2 | Keep consistent word "image sensor" (from camera, receiver, and smartphone) | Variable - determined by the set of supported camera receiversimage sensors | E | Technical
Hideki Aoyama | Panasonic | aoyama.hideki@jp.panasonic.com | 326 | 339 | 9.2 | Keep consistent word "image sensor" (from camera, receiver, and smartphone) | XOR FEC with variable density determined by the sup- ported cam- era receiversimage sensors | E | Technical
Rick Roberts | Intel | richard.d.roberts@intel.com | 328 | 341 |  | Remove reference to PureLiFi | Remove reference to PureLiFi | E | Done
Jaesang Cha | SNUST | chajs@seoultech.ac.kr | 328 | 341 | 9.2 | Table information with contributors name " PureLiFi Operating Modes (16/310r0)" | Remove that field | E | Done
Rick Roberts | Intel | richard.d.roberts@intel.com | 337 | 350 | 9.5.2.4.1 | TBD in this clause | Resolve TBD | E | Done
Rick Roberts | Intel | richard.d.roberts@intel.com | 337 | 350 | 9.5.2.4.2 | TBD in this clause | Resolve TBD | E | Done
Jaesang Cha | SNUST | chajs@seoultech.ac.kr | 337 | 350 | 9.5.2.4 | PHY A dimming | Change to PHY 4 Dimming | E | Done
Jaesang Cha | SNUST | chajs@seoultech.ac.kr | 337 | 350 | 9.5.2.5 | PHY B dimming | Change to PHY V Dimming | E | Done
Rick Roberts | Intel | richard.d.roberts@intel.com | 338 | 351 |  | Figure missing | Insert figure | E | Done
Rick Roberts | Intel | richard.d.roberts@intel.com | 338 | 351 |  | Figure missing | Insert figure | E | Done
Jaesang Cha | SNUST | chajs@seoultech.ac.kr | 338 | 351 | 9.5.2.5.1 | Figure 178—25% duty cycle dimming Missing | Import Figure | E | Done
Jaesang Cha | SNUST | chajs@seoultech.ac.kr | 338 | 351 | 9.5.2.5.1 | Figure 179—50% duty cycle dimming Missing | Import Figure | E | Done
Dobroslav Tsonev | pureLiFi | dobroslav.tsonev@purelifi.com | 338 | 351 | 9.5.2.5.1 | Missing figure | Insert missing figure. | E | Done
Dobroslav Tsonev | pureLiFi | dobroslav.tsonev@purelifi.com | 338 | 351 | 9.5.2.5.1 | Missing figure | Insert missing figure. | E | Done
Rick Roberts | Intel | richard.d.roberts@intel.com | 339 | 352 |  | Figure missing | Insert figure | E | Done
Jaesang Cha | SNUST | chajs@seoultech.ac.kr | 339 | 352 | 9.5.2.5.1 | Figure 180—75% duty cycle dimming Missing | Import Figure | E | Done
Jaesang Cha | SNUST | chajs@seoultech.ac.kr | 339 | 352 | 9.5.2.6 | PHY C dimming | Change to PHY VI Dimming | E
Dobroslav Tsonev | pureLiFi | dobroslav.tsonev@purelifi.com | 339 | 352 | 9.5.2.5.1 | Missing figure | Insert missing figure. | E | Done
Rick Roberts | Intel | richard.d.roberts@intel.com | 340 | 353 |  | Figure missing | Insert figure | E | Done
Rick Roberts | Intel | richard.d.roberts@intel.com | 340 | 353 |  | Figure missing | Insert figure | E | Done
Jaesang Cha | SNUST | chajs@seoultech.ac.kr | 340 | 353 | 9.5.2.6.3 | Figure 181—Display Transmitter Functional Block Diagram Missing | Import Figure | E | Done
Jaesang Cha | SNUST | chajs@seoultech.ac.kr | 340 | 353 | 9.5.2.6.3 | Figure 182—Smartphone Receiver Functional Block Diagram Missing | Import Figure | E | Done
Dobroslav Tsonev | pureLiFi | dobroslav.tsonev@purelifi.com | 340 | 353 | 9.5.2.6.3 | Missing figure | Insert missing figure. | E | Done
Dobroslav Tsonev | pureLiFi | dobroslav.tsonev@purelifi.com | 340 | 353 | 9.5.2.6.3 | Missing figure | Insert missing figure. | E | Done
Rick Roberts | Intel | richard.d.roberts@intel.com | 341 | 354 | 9.5.2.7.1 | Remove reference to Hany and doc number | Remove reference to Hany and doc number | E | Done
Rick Roberts | Intel | richard.d.roberts@intel.com | 341 | 354 | 9.5.2.7.1 | Remove reference to published paper | Add paper reference to the references at the end of the document. | E | Done
Jaesang Cha | SNUST | chajs@seoultech.ac.kr | 341 | 354 | 9.5.2.6.5 | subclause Name with contributors name "9.5.2.6.5 Kookmin Invisible Code dimming" | Remove Kookmin from name and represent the subclause "9.5.2.6.5 Invisible Code dimming" | E | Done
Jaesang Cha | SNUST | chajs@seoultech.ac.kr | 341 | 354 | 9.5.2.6 | PHY 7 dimming | Change to PHY VII Dimming | E | Done
Rick Roberts | Intel | richard.d.roberts@intel.com | 342 | 355 |  | Figure missing | Insert figure | E | Done
Jaesang Cha | SNUST | chajs@seoultech.ac.kr | 342 | 355 | 9.5.2.7.1 | Figure 183—RPO-OFDM signal Missing | Import Figure | E | Done
Dobroslav Tsonev | pureLiFi | dobroslav.tsonev@purelifi.com | 342 | 355 | 9.5.2.7.1 | Missing figure | Insert missing figure. | E | Done
Jaesang Cha | SNUST | chajs@seoultech.ac.kr | 350 | 363 | 9.6.6 | PHY A PPDU format | Change to PHY IV PPDU format | E
Hideki Aoyama | Panasonic | aoyama.hideki@jp.panasonic.com | 350 | 363 | 9.6.6.1.1 | Keep consistent word "image sensor" (from camera, receiver, and smartphone) | Start frame delimiter consisting of 2 cameraimage sensor video frames of high frequency ON-OFF keying following by 2 cameraimage sensor video frames of UFSOOK mark frequency. | E | Technical
Rick Roberts | Intel | richard.d.roberts@intel.com | 351 | 364 |  | Figure missing | Insert figure | E | Done
Rick Roberts | Intel | richard.d.roberts@intel.com | 351 | 364 |  | Figure missing | Insert figure | E | Done
Jaesang Cha | SNUST | chajs@seoultech.ac.kr | 351 | 364 | 9.6.6.1.1 | Figure 193—UFSOOK start frame delimiter Missing | Import Figure | E | Done
Jaesang Cha | SNUST | chajs@seoultech.ac.kr | 351 | 364 | 9.6.6.2.1 | Figure 194—Twinkle VPPM SFD Missing | Import Figure | E | Done
Dobroslav Tsonev | pureLiFi | dobroslav.tsonev@purelifi.com | 351 | 364 | 9.6.6.1.1 | Missing figure | Insert missing figure. | E | Done
Dobroslav Tsonev | pureLiFi | dobroslav.tsonev@purelifi.com | 351 | 364 | 9.6.6.2.1 | Missing figure | Insert missing figure. | E | Done
Rick Roberts | Intel | richard.d.roberts@intel.com | 352 | 365 |  | Figure missing | Insert figure | E | Done
Jaesang Cha | SNUST | chajs@seoultech.ac.kr | 352 | 365 | 9.6.7 | PHY B PPDU format | Change to PHY V PPDU format | E
Jaesang Cha | SNUST | chajs@seoultech.ac.kr | 352 | 365 | 9.6.7.1 | Figure refereing wrong reference " The PPDU frame structure shall be formatted as Figure 194" | Change to "The PPDU frame structure shall be formatted as Figure 195" | E
Jaesang Cha | SNUST | chajs@seoultech.ac.kr | 352 | 365 | 9.6.7.1 | Figure 195—Format of the RS-FSK PPDU Missing | Import Figure | E | Done
Dobroslav Tsonev | pureLiFi | dobroslav.tsonev@purelifi.com | 352 | 365 | 9.6.7.1 | Missing figure | Insert missing figure. | E | Done
Rick Roberts | Intel | richard.d.roberts@intel.com | 353 | 366 |  | Figure missing | Insert figure | E | Done
Jaesang Cha | SNUST | chajs@seoultech.ac.kr | 353 | 366 | 9.6.7.1.2 | Figure refereing wrong reference " The optional field shall be formatted as shown in Figure 195" | Change to "The optional field shall be formatted as shown in Figure 196" | E
Jaesang Cha | SNUST | chajs@seoultech.ac.kr | 353 | 366 | 9.6.7.1.2 | Figure 196—PPDU optional fields Missing | Import Figure | E | Done
Dobroslav Tsonev | pureLiFi | dobroslav.tsonev@purelifi.com | 353 | 366 | 9.6.7.1.1 | Wrong references to subclauses | Fix reference | E
Dobroslav Tsonev | pureLiFi | dobroslav.tsonev@purelifi.com | 353 | 366 | 9.6.7.1.2 | Wrong references to subclauses | Fix reference | E
Dobroslav Tsonev | pureLiFi | dobroslav.tsonev@purelifi.com | 353 | 366 | 9.6.7.1.2 | Missing figure | Insert missing figure. | E | Done
Rick Roberts | Intel | richard.d.roberts@intel.com | 354 | 367 | 9.6.7.1.4 | Formatting errors resulting in question marks | Appears there is a formatting error in this paragraph. | E | Text being replaced
Rick Roberts | Intel | richard.d.roberts@intel.com | 354 | 367 |  | Figure missing | Insert figure | E | Done
Rick Roberts | Intel | richard.d.roberts@intel.com | 354 | 367 |  | Figure missing | Insert figure | E | Done
Jaesang Cha | SNUST | chajs@seoultech.ac.kr | 354 | 367 | 9.6.7.1.4 | Figure Refering udefined reference " (check Figure M3)." | Update to relative figure numbering " (check Figure XXX)" | E | Done
Jaesang Cha | SNUST | chajs@seoultech.ac.kr | 354 | 367 | 9.6.7.1.4 | Errored by formating refleted "?" | Formating error, update with origional symbol reflected in contributors doc | E | Text being replaced
Jaesang Cha | SNUST | chajs@seoultech.ac.kr | 354 | 367 | 9.6.7.1.6 | Figure Refering udefined reference in 2nd Line "(Data Symbol) in Figure M" | Update to relative figure numbering "(Data Symbol) in Figure XXX." | E | Done
Jaesang Cha | SNUST | chajs@seoultech.ac.kr | 354 | 367 | 9.6.7.1.6 | Figure Refering udefined reference in 3rd Line "PSDU has no payload (check Figure M2)." | Update to relative figure numbering "PSDU has no payload (check Figure XXX)." | E | Done
Jaesang Cha | SNUST | chajs@seoultech.ac.kr | 354 | 367 | 9.6.7.1.6 | Figure 197—Format of the PSDU Missing | Import Figure | E | Done
Jaesang Cha | SNUST | chajs@seoultech.ac.kr | 354 | 367 | 9.6.7.1.6 | Figure 198—Format of the PSDU without data payload Missing | Import Figure | E | Done
Jaesang Cha | SNUST | chajs@seoultech.ac.kr | 354 | 367 | 9.6.7.1.6 | Figure refereing wrong reference "In that case, the PSDU field has the format in Figure 198." | Change to "In that case, the PSDU field has the format in Figure 199." | E | Done
Dobroslav Tsonev | pureLiFi | dobroslav.tsonev@purelifi.com | 354 | 367 | 9.6.7.1.4 | Wrong references to subclauses and figures | Fix references | E | Done
Dobroslav Tsonev | pureLiFi | dobroslav.tsonev@purelifi.com | 354 | 367 | 9.6.7.1.4 | Bad formatting of equations. | Fix the formatting | E | Text being replaced
Dobroslav Tsonev | pureLiFi | dobroslav.tsonev@purelifi.com | 354 | 367 | 9.6.7.1.5 | Wrong reference to subclause | Fix reference | E | Done
Dobroslav Tsonev | pureLiFi | dobroslav.tsonev@purelifi.com | 354 | 367 | 9.6.7.1.6 | Wrong references to subclauses and figures | Fix references | E | Done
Dobroslav Tsonev | pureLiFi | dobroslav.tsonev@purelifi.com | 354 | 367 | 9.6.7.1.6 | Missing figure | Insert missing figure. | E | Done
Dobroslav Tsonev | pureLiFi | dobroslav.tsonev@purelifi.com | 354 | 367 | 9.6.7.1.6 | Missing figure | Insert missing figure. | E | Done
Rick Roberts | Intel | richard.d.roberts@intel.com | 355 | 368 |  | Figure missing | Insert figure | E | Done
Rick Roberts | Intel | richard.d.roberts@intel.com | 355 | 368 | 9.6.7.1.7 | Reference to KHz | Change to kHz | E | Done
Rick Roberts | Intel | richard.d.roberts@intel.com | 355 | 368 | 9.6.7.2.1 | Figure missing | Insert figure | E | Done
Rick Roberts | Intel | richard.d.roberts@intel.com | 355 | 368 | 9.6.7.2.1 | Figure missing | Insert figure | E | Done
Jaesang Cha | SNUST | chajs@seoultech.ac.kr | 355 | 368 | 9.6.7.1.6 | Figure 198—Format of the PSDU without data payload Missing | Import Figure | E | Done
Jaesang Cha | SNUST | chajs@seoultech.ac.kr | 355 | 368 | 9.6.7.2.1 | Figure 200—Format of the PPDU Missing | Import Figure | E | Done
Jaesang Cha | SNUST | chajs@seoultech.ac.kr | 355 | 368 | 9.6.7.2.1 | Figure 201—SHR and PHR frame structure Missing | Import Figure | E | Done
Dobroslav Tsonev | pureLiFi | dobroslav.tsonev@purelifi.com | 355 | 368 | 9.6.7.1.6 | Missing figure | Insert missing figure. | E | Done
Dobroslav Tsonev | pureLiFi | dobroslav.tsonev@purelifi.com | 355 | 368 | 9.6.7.2.1 | Missing figure | Insert missing figure. | E | Done
Dobroslav Tsonev | pureLiFi | dobroslav.tsonev@purelifi.com | 355 | 368 | 9.6.7.2.1 | Missing figure | Insert missing figure. | E | Done
Dobroslav Tsonev | pureLiFi | dobroslav.tsonev@purelifi.com | 355 | 368 | 9.6.7.2.1 | Bad formatting of equations. | Fix the formatting | E | Text being replaced
Rick Roberts | Intel | richard.d.roberts@intel.com | 356 | 369 | 9.6.7.2.2 | Figure missing and number out of order | Insert figrue and this should be figure 202, not figure 203 | E | Done
Rick Roberts | Intel | richard.d.roberts@intel.com | 356 | 369 |  | Table formatting | Looks like the wrong font on this table - edit as necessary | E | Done
Rick Roberts | Intel | richard.d.roberts@intel.com | 356 | 369 |  | Table formatting | Looks like the wrong font on this table - edit as necessary | E | Done
Jaesang Cha | SNUST | chajs@seoultech.ac.kr | 356 | 369 | 9.6.7.2.2 | Figure 203—Data Packet Structure using a single Ab before and after data part Missing and relative numbering is wrong | Import Figure and give relative numbering to Figure 202 | E | Done
Dobroslav Tsonev | pureLiFi | dobroslav.tsonev@purelifi.com | 356 | 369 | 9.6.7.2.2 | Numbering of figures jumps from 201 to 203. Where should figure 202 be? | Fix numbering. | E
Dobroslav Tsonev | pureLiFi | dobroslav.tsonev@purelifi.com | 356 | 369 | 9.6.7.2.2 | Missing figure | Insert missing figure. | E | Done
Rick Roberts | Intel | richard.d.roberts@intel.com | 357 | 370 |  | Table formatting | Looks like the wrong font on this table - edit as necessary | E | Done
Rick Roberts | Intel | richard.d.roberts@intel.com | 357 | 370 |  | Table formatting | Looks like the wrong font on this table - edit as necessary. Also the table title is in the wrong place. | E | Done
Dobroslav Tsonev | pureLiFi | dobroslav.tsonev@purelifi.com | 357 | 370 | 9.6.7.2.2 | Missing caption. | Add figure caption. | E | Done
Rick Roberts | Intel | richard.d.roberts@intel.com | 358 | 371 |  | Figure missing | Insert figure | E | Done
Rick Roberts | Intel | richard.d.roberts@intel.com | 358 | 371 |  | Figure missing and number out of order | Insert figrue and this should be figure 205, not figure 206 | E | Done
Rick Roberts | Intel | richard.d.roberts@intel.com | 358 | 371 |  | Table formatting | Looks like the wrong font on this table - edit as necessary | E | Done
Jaesang Cha | SNUST | chajs@seoultech.ac.kr | 358 | 371 | 9.6.7.2.3 | Figure 204—Data Packet Structure using couple Ab before and after data part Missing | Import Figure | E | Done
Jaesang Cha | SNUST | chajs@seoultech.ac.kr | 358 | 371 | 9.6.7.2.3 | Figure 206—Detecting missing symbol using asynchronous bitst Missing and relative numbering is wrong | Import Figure and give relative numbering to Figure 205 | E | Done
Dobroslav Tsonev | pureLiFi | dobroslav.tsonev@purelifi.com | 358 | 371 | 9.6.7.2.3 | Missing figure | Insert missing figure. | E | Done
Dobroslav Tsonev | pureLiFi | dobroslav.tsonev@purelifi.com | 358 | 371 | 9.6.7.2.3 | Numbering of figures jumps from 204 to 206. Where should figure 205 be? | Fix numbering. | E | Done
Dobroslav Tsonev | pureLiFi | dobroslav.tsonev@purelifi.com | 358 | 371 | 9.6.7.2.3 | Missing figure | Insert missing figure. | E | Done
Rick Roberts | Intel | richard.d.roberts@intel.com | 359 | 372 |  | Table formatting | Looks like the wrong font on this table - edit as necessary | E | Done
Rick Roberts | Intel | richard.d.roberts@intel.com | 359 | 372 |  | Table formatting | Looks like the wrong font on this table - edit as necessary | E | Done
Rick Roberts | Intel | richard.d.roberts@intel.com | 359 | 372 |  | Table formatting | Looks like the wrong font on this table - edit as necessary | E | Done
Rick Roberts | Intel | richard.d.roberts@intel.com | 360 | 373 |  | Figure missing | Insert figure | E |  | File missing
Jaesang Cha | SNUST | chajs@seoultech.ac.kr | 360 | 373 | 9.6.7.2.4 | Figure 208—PPDU frame | Import Figure | E
Jaesang Cha | SNUST | chajs@seoultech.ac.kr | 360 | 373 | 9.6.7.2.4 | Name of "Figure 208—PPDU frame" gives generic PPDU Frame format | Give the Figure name specific to "FSK PPDU Frame" | E | Done
Dobroslav Tsonev | pureLiFi | dobroslav.tsonev@purelifi.com | 360 | 373 | 9.6.7.2.4 | Numbering of figures jumps from 206 to 208. Where should figure 207 be? | Fix numbering. | E
Dobroslav Tsonev | pureLiFi | dobroslav.tsonev@purelifi.com | 360 | 373 | 9.6.7.2.4 | Missing figure | Insert missing figure. | E |  | No source file
Rick Roberts | Intel | richard.d.roberts@intel.com | 361 | 374 | Fig 209 | Figure missing | Insert figure | E | Done
Jaesang Cha | SNUST | chajs@seoultech.ac.kr | 361 | 374 | 9.6.8 | PHY C PPDU format | Change to PHY VI PPDU format | E | Done
Jaesang Cha | SNUST | chajs@seoultech.ac.kr | 361 | 374 | 9.6.8.5.1 | Figure 209—Reference architecture Missing | Import Figure | E | Done
Dobroslav Tsonev | pureLiFi | dobroslav.tsonev@purelifi.com | 361 | 374 | 9.6.8.5.1 | Missing figure | Insert missing figure. | E | Done
Rick Roberts | Intel | richard.d.roberts@intel.com | 362 | 375 |  | Figure missing | Insert figure | E | Done
Jaesang Cha | SNUST | chajs@seoultech.ac.kr | 362 | 375 | 9.6.8.5.2 | Figure 210—A design of 16x16 LEDs transmitter Missing | Import Figure | E | Done
Dobroslav Tsonev | pureLiFi | dobroslav.tsonev@purelifi.com | 362 | 375 | 9.6.8.5.2 | Missing figure | Insert missing figure. | E | Done
Rick Roberts | Intel | richard.d.roberts@intel.com | 363 | 376 | 9.6.8.5.3 | Figure missing | Insert figure | E | Done
Jaesang Cha | SNUST | chajs@seoultech.ac.kr | 363 | 376 | 9.6.8.5.3 | Figure 212—RGB Venn diagram Missing and relative numbering is wrong | Import Figure and give relative numbering to Figure 211 | E | Done
Dobroslav Tsonev | pureLiFi | dobroslav.tsonev@purelifi.com | 363 | 376 | 9.6.8.5.3 | Numbering of figures jumps from 210 to 212. Where should figure 211 be? | Fix numbering. | E
Dobroslav Tsonev | pureLiFi | dobroslav.tsonev@purelifi.com | 363 | 376 | 9.6.8.5.3 | Missing figure | Insert missing figure. | E | Done
Rick Roberts | Intel | richard.d.roberts@intel.com | 364 | 377 | 9.6.8.5.3 | Figure missing | Insert figure | E | Done
Rick Roberts | Intel | richard.d.roberts@intel.com | 364 | 377 | 9.6.8.5.4 | Figure missing | Insert figure | E | Done
Jaesang Cha | SNUST | chajs@seoultech.ac.kr | 364 | 377 | 9.6.8.5.3 | Figure 213—An integration of sequential data into a QR-code interface Missing | Import Figure | E | Done
Jaesang Cha | SNUST | chajs@seoultech.ac.kr | 364 | 377 | 9.6.8.5.4 | Figure 214—Error correction Missing | Import Figure | E | Done
Hideki Aoyama | Panasonic | aoyama.hideki@jp.panasonic.com | 364 | 377 | 9.8.5.3 | Keep consistent word "image sensor" (from camera, receiver, and smartphone) | support varying-frame-rate cameraimage sensor receivers. | E | Technical
Dobroslav Tsonev | pureLiFi | dobroslav.tsonev@purelifi.com | 364 | 377 | 9.6.8.5.3 | Missing figure | Insert missing figure. | E | Done
Dobroslav Tsonev | pureLiFi | dobroslav.tsonev@purelifi.com | 364 | 377 | 9.6.8.5.4 | Missing figure | Insert missing figure. | E | Done
Rick Roberts | Intel | richard.d.roberts@intel.com | 365 | 378 |  | Figure missing | Insert figure | E | Done
Rick Roberts | Intel | richard.d.roberts@intel.com | 365 | 378 |  | Figure missing | Insert figure | E | Done
Jaesang Cha | SNUST | chajs@seoultech.ac.kr | 365 | 378 | 9.6.8.5.5 | Figure 215—LEDs extraction matrix using line detection under perspective distortion Missing | Import Figure | E | Done
Jaesang Cha | SNUST | chajs@seoultech.ac.kr | 365 | 378 | 9.6.8.5.6 | Figure 216—Rotation mitigation Missing | Import Figure | E | Done
Dobroslav Tsonev | pureLiFi | dobroslav.tsonev@purelifi.com | 365 | 378 | 9.6.8.5.5 | Missing figure | Insert missing figure. | E | Done
Dobroslav Tsonev | pureLiFi | dobroslav.tsonev@purelifi.com | 365 | 378 | 9.6.8.5.6 | Missing figure | Insert missing figure. | E | Done
Rick Roberts | Intel | richard.d.roberts@intel.com | 366 | 379 |  | Figure missing | Insert figure | E | Done
Rick Roberts | Intel | richard.d.roberts@intel.com | 366 | 379 |  | Figure missing | Insert figure | E | Done
Jaesang Cha | SNUST | chajs@seoultech.ac.kr | 366 | 379 | 9.6.8.5.7 | Figure 217—Rotation matrix Missing | Import Figure | E | Done
Jaesang Cha | SNUST | chajs@seoultech.ac.kr | 366 | 379 | 9.6.8.5.7 | Figure 218—Rolling effect detection Missing | Import Figure | E | Done
Dobroslav Tsonev | pureLiFi | dobroslav.tsonev@purelifi.com | 366 | 379 | 9.6.8.5.7 | Missing figure | Insert missing figure. | E | Done
Dobroslav Tsonev | pureLiFi | dobroslav.tsonev@purelifi.com | 366 | 379 | 9.6.8.5.7 | Missing figure | Insert missing figure. | E | Done
Rick Roberts | Intel | richard.d.roberts@intel.com | 367 | 380 |  | Figure missing | Insert figure | E | Done
Rick Roberts | Intel | richard.d.roberts@intel.com | 367 | 380 | 9.6.8.6 | 802.15.7-2011 PPDU | No need to reproduce this figure, just refer to the original PPDU figure. | E | Done
Jaesang Cha | SNUST | chajs@seoultech.ac.kr | 367 | 380 | 9.6.8.5.8 | Figure 219—Asynchronous decoding Missing | Import Figure | E | Done
Jaesang Cha | SNUST | chajs@seoultech.ac.kr | 367 | 380 | 9.6.8.6 | Subclause redefine again "9.6.8.6 VTASC PPDU Format" | Already VTASC PPDU Format subcluase defined in "9.6.8.3". Move all the text to subclause "9.6.8.3" | E | Technical
Jaesang Cha | SNUST | chajs@seoultech.ac.kr | 367 | 380 | 9.6.8.6 | IEEE802.15.7-2011 PPDU | General PPDU format already given so we just need to refer it. No need to inser again | E | Technical
Jaesang Cha | SNUST | chajs@seoultech.ac.kr | 367 | 380 | 9.6.8.6 | Figure Reference is wrong in below Figure 220. "The IEEE802.15.7r1 PPDU frame structure is formatted as illustrated in Figure 4-2 for PHY-VI 2-Dimensional codes" | Refer relative figure number. In this case " The IEEE802.15.7r1 PPDU frame structure is formatted as illustrated in Figure 221 for PHY-VI 2-Dimensional codes" | E | Technical
Dobroslav Tsonev | pureLiFi | dobroslav.tsonev@purelifi.com | 367 | 380 | 9.6.8.5.8 | Missing figure | Insert missing figure. | E | Done
Dobroslav Tsonev | pureLiFi | dobroslav.tsonev@purelifi.com | 367 | 380 | 9.6.8.6 | Missing figure | Insert missing figure. | E | Done
Dobroslav Tsonev | pureLiFi | dobroslav.tsonev@purelifi.com | 367 – 369 | 380 | 9.6.8.6 | Wrong references to figures and tables. | Fix references | E | Done
Rick Roberts | Intel | richard.d.roberts@intel.com | 368 | 381 |  | Figure missing | Insert figure | E | Done
Rick Roberts | Intel | richard.d.roberts@intel.com | 368 | 381 | SHR Field | Clause number is missing | Format with clause number | E | Done
Rick Roberts | Intel | richard.d.roberts@intel.com | 368 | 381 | PHR Field | Clause number is missing | Format with clause number | E | Done
Jaesang Cha | SNUST | chajs@seoultech.ac.kr | 368 | 381 | 9.6.8.6 | Figure 221—Format of the IEEE802.15.7r1 PPDU Missing | Import Figure | E | Done
Jaesang Cha | SNUST | chajs@seoultech.ac.kr | 368 | 381 | 9.6.8.6 | Subcaluse Number is not given | Give Subclause Number | E | Done
Jaesang Cha | SNUST | chajs@seoultech.ac.kr | 368 | 381 | 9.6.8.6 | No relative Table Referencing "shown in Table 4-1". | Change to "shown in Table 107" | E | Done
Jaesang Cha | SNUST | chajs@seoultech.ac.kr | 368 | 381 | 9.6.8.6 | Subcaluse Number is not given | Give Subclause Number | E | Done
Jaesang Cha | SNUST | chajs@seoultech.ac.kr | 368 | 381 | 9.6.8.6 | No relative Table Referencing "shown in Table 4-2". | Change to "shown in Table 108" | E | Done
Jaesang Cha | SNUST | chajs@seoultech.ac.kr | 368 | 381 | 9.6.8.6 | In last line TEXT is hanging | Remove the text | E | Done
Dobroslav Tsonev | pureLiFi | dobroslav.tsonev@purelifi.com | 368 | 381 | 9.6.8.6 | Missing figure | Insert missing figure. | E | Done
Dobroslav Tsonev | pureLiFi | dobroslav.tsonev@purelifi.com | 368 | 381 | 9.6.8.6 | Table title “Table 4-2 – PHY Header” left over from text insertion. | Remove “Table 4-2 – PHY Header” | E | Technical
Rick Roberts | Intel | richard.d.roberts@intel.com | 369 | 382 | Burst Mode Field | Clause number is missing | Format with clause number | E | Done
Rick Roberts | Intel | richard.d.roberts@intel.com | 369 | 382 | Channel Number Field | Clause number is missing | Format with clause number | E | Done
Rick Roberts | Intel | richard.d.roberts@intel.com | 369 | 382 | MCS ID Field | Clause number is missing | Format with clause number | E | Done
Rick Roberts | Intel | richard.d.roberts@intel.com | 369 | 382 | PSDU Field | Clause number is missing and delete duplicate name. | Format with clause number | E | Done
Rick Roberts | Intel | richard.d.roberts@intel.com | 369 | 382 |  | Figure missing | Insert figure | E | Done
Jaesang Cha | SNUST | chajs@seoultech.ac.kr | 369 | 382 | 9.6.8.6 | Subcaluse Number is not given | Give Subclause Number | E | Done
Jaesang Cha | SNUST | chajs@seoultech.ac.kr | 369 | 382 | 9.6.8.6 | Subcaluse Number is not given | Give Subclause Number | E | Done
Jaesang Cha | SNUST | chajs@seoultech.ac.kr | 369 | 382 | 9.6.8.6 | Subcaluse Number is not given | Give Subclause Number | E | Done
Jaesang Cha | SNUST | chajs@seoultech.ac.kr | 369 | 382 | 9.6.8.6 | Wrong table reference "PHY header based on Table 83." | Give relative table reference "PHY header based on Table 83." | E | Done
Jaesang Cha | SNUST | chajs@seoultech.ac.kr | 369 | 382 | 9.6.8.6 | Subcaluse Number is not given | Give Subclause Number | E | Done
Jaesang Cha | SNUST | chajs@seoultech.ac.kr | 369 | 382 | 9.6.8.6 | Already name for PSDU Field Subclause is given | Remove Subclause shown text "PSDU Field" | E | Technical
Jaesang Cha | SNUST | chajs@seoultech.ac.kr | 369 | 382 | 9.6.8.6 | Wrong Figure reference "shown in Figure 4-3" | Give relative Figure reference "shown in Figure 222" | E | Done
Jaesang Cha | SNUST | chajs@seoultech.ac.kr | 369 | 382 | 9.6.8.6 | Figure 222—IEEE802.15.7r1 PHY PSDU Field Structure Missing | Import Figure | E | Done
Dobroslav Tsonev | pureLiFi | dobroslav.tsonev@purelifi.com | 369 | 382 | 9.6.8.6 | Missing figure | Insert missing figure. | E | Done
Rick Roberts | Intel | richard.d.roberts@intel.com | 370 | 383 |  | Figure missing | Insert figure | E | Done
Rick Roberts | Intel | richard.d.roberts@intel.com | 370 | 383 |  | Figure missing | Insert figure | E | Done
Jaesang Cha | SNUST | chajs@seoultech.ac.kr | 370 | 383 | 9.6.9 | PHY 7 PPDU format | Change to PHY VII PPDU format | E | Done
Jaesang Cha | SNUST | chajs@seoultech.ac.kr | 370 | 383 | 9.7 | Wrong Subclause Indexing for "9.7 PureLiFi PPDU Format" | 9.7 PureLiFi PPDU Format is subclause of "9.6.9 PHY 7 PPDU format" . Need to give relative subclause indexing. Indexing suppose to 9.6.9.1 not 9.7. Apply all clause to relative indexing of "9.6.9" | E | Technical | Agree but then the indexing goes to 6 layers which is not allowed. Need to reformate this whole section.
Jaesang Cha | SNUST | chajs@seoultech.ac.kr | 370 | 383 | 9.7.1 | Wrong Figure reference in 2nd line "PHY frame structure in Fig. 6.2.1" | Give relative Figure reference "shown in Figure- 223" | E | Done
Jaesang Cha | SNUST | chajs@seoultech.ac.kr | 370 | 383 | 9.7.1 | Figure 223—PHY frame structure Missing | Import Figure | E | Done
Jaesang Cha | SNUST | chajs@seoultech.ac.kr | 370 | 383 | 9.7.1 | Figure 224—Timing parameters for the PHY control information (specification for 20 MHz) Missing | Import Figure | E | Done
Jaesang Cha | SNUST | chajs@seoultech.ac.kr | 370 | 383 | 9.7.1.1 | ? In mathmatical representation "by the factor 1/?66" | Format the Mathmatical equation | E | Done
Dobroslav Tsonev | pureLiFi | dobroslav.tsonev@purelifi.com | 370 | 383 | 9.7.1 | Missing figure | Insert missing figure. | E | Done
Dobroslav Tsonev | pureLiFi | dobroslav.tsonev@purelifi.com | 370 | 383 | 9.7.1 | Missing figure | Insert missing figure. | E | Done
Dobroslav Tsonev | pureLiFi | dobroslav.tsonev@purelifi.com | 370 | 383 | 9.7.1.1 | Square root sign appears as question mark. | Insert square root sign. | E | Done
Rick Roberts | Intel | richard.d.roberts@intel.com | 371 | 384 |  | Wn9rlo_38 | These data vectors need to be properly formatted. | E | Done
Rick Roberts | Intel | richard.d.roberts@intel.com | 371 | 384 | 9.7.1.2 | E0 to 63 equation | This data vector needs to be properly formatted | E | Done
Jaesang Cha | SNUST | chajs@seoultech.ac.kr | 371 | 384 | 9.7.1.1 | ? In vectors S1160, S2160, S3160, S4160 | Need formating | E | Done
Jaesang Cha | SNUST | chajs@seoultech.ac.kr | 371 | 384 | 9.7.1.2 | E0 to 63 = | Represntation need formating | E | Done
Dobroslav Tsonev | pureLiFi | dobroslav.tsonev@purelifi.com | 371 | 384 | 9.7.1.1 | Not formatted properly. | Format preamble sequences. | E | Done
Dobroslav Tsonev | pureLiFi | dobroslav.tsonev@purelifi.com | 371 | 384 | 9.7.1.2 | Not formatted properly. | Format channel estimation sequence. | E | Done
Dobroslav Tsonev | pureLiFi | dobroslav.tsonev@purelifi.com | 371 | 384 | 9.7.1.2 | Wrong formatting of expressions in the text. | Fix formatting. | E | Done
Dobroslav Tsonev | pureLiFi | dobroslav.tsonev@purelifi.com | 371 | 384 | 9.7.1.2 | Wrong reference to figure. | Fix reference. | E | Done
Rick Roberts | Intel | richard.d.roberts@intel.com | 372 | 385 | 9.7.1.3.1 | Figure missing | Insert figure | E | Done
Rick Roberts | Intel | richard.d.roberts@intel.com | 372 | 385 |  | Table called 6.2.3.1.1.1 is missing | Insert table | E | Done
Jaesang Cha | SNUST | chajs@seoultech.ac.kr | 372 | 385 | 9.7.1.3.1 | Figure 225—Structure of the Basic Header Missing | Import Figure | E | Done
Jaesang Cha | SNUST | chajs@seoultech.ac.kr | 372 | 385 | 9.7.1.3.1 | Wrong Figure reference "in Fig. 6.2.3.1.1." in 7th line | Give relative Figure reference "shown in Figure-225" | E | Done
Jaesang Cha | SNUST | chajs@seoultech.ac.kr | 372 | 385 | 6.2.3.1.1 | Subclause indexing is wrong | Subclause indexing must be "9.7.1.3.1.x". Check and reformat index numbering | E | Technical | Too deep
Jaesang Cha | SNUST | chajs@seoultech.ac.kr | 372 | 385 | 6.2.3.1.1 | Insert Table 6.2.3.1.1.1: Valid RATE values. Table Missing | Insert Table and give relative numbering | E | Done
Jaesang Cha | SNUST | chajs@seoultech.ac.kr | 372 | 385 | 6.2.3.1.2 | Subclause indexing is wrong | Subclause indexing must be "9.7.1.3.1.x". Check and reformat index numbering | E | Technical | Too deep
Jaesang Cha | SNUST | chajs@seoultech.ac.kr | 372 | 385 | 6.2.3.1.3 | Subclause indexing is wrong | Subclause indexing must be "9.7.1.3.1.x". Check and reformat index numbering | E | Technical | Too deep
Dobroslav Tsonev | pureLiFi | dobroslav.tsonev@purelifi.com | 372 | 385 | 9.7.1.3.1 | Wrong reference to figure. | Fix reference. | E | Done
Dobroslav Tsonev | pureLiFi | dobroslav.tsonev@purelifi.com | 372 | 385 | 9.7.1.3.1 | Missing figure | Insert missing figure. | E | Done
Dobroslav Tsonev | pureLiFi | dobroslav.tsonev@purelifi.com | 372 – 381 | 385 | 9.7.1.3.1 – 9.7.1.4.3 | Numbering of subclauses is incorrect. | Fix numbering. | E | Technical | Too deep
Dobroslav Tsonev | pureLiFi | dobroslav.tsonev@purelifi.com | 372 – 381 | 385 | 9.7.1.3.1 – 9.7.1.4.3 | Wrong references to figures, tables and subclauses in the text. | Fix references. | E | Done
Dobroslav Tsonev | pureLiFi | dobroslav.tsonev@purelifi.com | 372 – 381 | 385 | 9.7.1.3.1 – 9.7.1.4.3 | Arrows appear as question marks. | Fix formatting. | E | Done
Dobroslav Tsonev | pureLiFi | dobroslav.tsonev@purelifi.com | 372 | 385 | 9.7.1.3.1 | Missing table. | Insert missing table. | E | Done
Rick Roberts | Intel | richard.d.roberts@intel.com | 373 | 386 | 6.2.3.1.4 | Two sentences with question marks | Reformat these as per original input | E | Done
Rick Roberts | Intel | richard.d.roberts@intel.com | 373 | 386 | 6.2.3.1.5 | Two sentences with question marks | Reformat these as per original input | E | Done
Jaesang Cha | SNUST | chajs@seoultech.ac.kr | 373 | 386 | 6.2.3.1.4 | Subclause indexing is wrong | Subclause indexing must be "9.7.1.3.1.x". Check and reformat index numbering | E | Technical | Too deep
Jaesang Cha | SNUST | chajs@seoultech.ac.kr | 373 | 386 | 6.2.3.1.4 | ? In line 2 and 3 | Need to format text | E | Done
Jaesang Cha | SNUST | chajs@seoultech.ac.kr | 373 | 386 | 6.2.3.1.5 | Subclause indexing is wrong | Subclause indexing must be "9.7.1.3.1.x". Check and reformat index numbering | E | Done
Jaesang Cha | SNUST | chajs@seoultech.ac.kr | 373 | 386 | 6.2.3.1.5 | ? In line 4 and 6 | Need to format text | E | Done
Jaesang Cha | SNUST | chajs@seoultech.ac.kr | 373 | 386 | 6.2.3.1.5 | subclause 6.2.5.1. reference | Check the subclause is relative numbering or not | E | Technical | Too deep
Jaesang Cha | SNUST | chajs@seoultech.ac.kr | 373 | 386 | 6.2.3.1.5 | subclause 6.2.3.3.1.1. reference | Check the subclause is relative numbering or not | E | Technical | Too deep
Jaesang Cha | SNUST | chajs@seoultech.ac.kr | 373 | 386 | 6.2.3.1.6 | Subclause indexing is wrong | Subclause indexing must be "9.7.1.3.1.x". Check and reformat index numbering | E | Technical | Too deep
Jaesang Cha | SNUST | chajs@seoultech.ac.kr | 373 | 386 | 6.2.3.1.7 | Subclause indexing is wrong | Subclause indexing must be "9.7.1.3.1.x". Check and reformat index numbering | E | Technical | Too deep
Rick Roberts | Intel | richard.d.roberts@intel.com | 374 | 387 | 9.7.1.3.2 | Figure missing | Insert figure | E | Done
Rick Roberts | Intel | richard.d.roberts@intel.com | 374 | 387 | 6.2.3.2.1 | Two sentences with question marks | Reformat these as per original input | E | Done
Jaesang Cha | SNUST | chajs@seoultech.ac.kr | 374 | 387 | 9.7.1.3.2 | Figure reference is wrong "Fig. 6.2.3.2.1" | Figure reference is "Fig. 226" | E | Done
Jaesang Cha | SNUST | chajs@seoultech.ac.kr | 374 | 387 | 9.7.1.3.2 | Figure 226—Advanced Modulation Header format Missing | Import Figure | E | Done
Jaesang Cha | SNUST | chajs@seoultech.ac.kr | 374 | 387 | 6.2.3.2.1 | Subclause indexing is wrong | Subclause indexing must be "9.7.1.3.2.x". Check and reformat index numbering | E | Technical | Too deep
Jaesang Cha | SNUST | chajs@seoultech.ac.kr | 374 | 387 | 6.2.3.2.1 | ? In line 2 and 5 | Need to format text | E | Done
Jaesang Cha | SNUST | chajs@seoultech.ac.kr | 374 | 387 | 6.2.3.2.2 | Subclause indexing is wrong | Subclause indexing must be "9.7.1.3.2.x". Check and reformat index numbering | E | Technical | Too deep
Jaesang Cha | SNUST | chajs@seoultech.ac.kr | 374 | 387 | 6.2.3.2.2 | subclause 6.2.4. reference | Check the subclause is relative numbering or not | E
Dobroslav Tsonev | pureLiFi | dobroslav.tsonev@purelifi.com | 374 | 387 | 9.7.1.3.2 | Missing figure | Insert missing figure. | E | Done
Rick Roberts | Intel | richard.d.roberts@intel.com | 375 | 388 |  | Two sentences with question marks | Reformat these as per original input | E | Done
Rick Roberts | Intel | richard.d.roberts@intel.com | 375 | 388 | 6.2.3.2.3 | Two sentences with question marks | Reformat these as per original input | E | Done
Rick Roberts | Intel | richard.d.roberts@intel.com | 375 | 388 | 6.2.3.2.4 | Table 6.2.3.2.5.1 is missing | Insert table | E | Done
Rick Roberts | Intel | richard.d.roberts@intel.com | 375 | 388 | 6.2.3.2.5 | Two sentences with question marks | Reformat these as per original input | E | Done
Jaesang Cha | SNUST | chajs@seoultech.ac.kr | 375 | 388 | 6.2.3.2.2 | ? In line 1 and 2 | Need to format text | E | Done
Jaesang Cha | SNUST | chajs@seoultech.ac.kr | 375 | 388 | 6.2.3.2.3 | Subclause indexing is wrong | Subclause indexing must be "9.7.1.3.2.x". Check and reformat index numbering | E | Technical | Too deep
Jaesang Cha | SNUST | chajs@seoultech.ac.kr | 375 | 388 | 6.2.3.2.3 | ? In line 2 and 5 | Need to format text | E | Done
Jaesang Cha | SNUST | chajs@seoultech.ac.kr | 375 | 388 | 6.2.3.2.4 | Subclause indexing is wrong | Subclause indexing must be "9.7.1.3.2.x". Check and reformat index numbering | E | Technical | Too deep
Jaesang Cha | SNUST | chajs@seoultech.ac.kr | 375 | 388 | 6.2.3.2.4 | Insert Table 6.2.3.2.5.1: Valid STR values. Table Missing | Insert Table and give relative numbering | E | Done
Jaesang Cha | SNUST | chajs@seoultech.ac.kr | 375 | 388 | 6.2.3.2.5 | Subclause indexing is wrong | Subclause indexing must be "9.7.1.3.2.x". Check and reformat index numbering | E | Technical | Too deep
Jaesang Cha | SNUST | chajs@seoultech.ac.kr | 375 | 388 | 6.2.3.2.5 | ? In line 2 and 5 | Need to format text | E | Done
Dobroslav Tsonev | pureLiFi | dobroslav.tsonev@purelifi.com | 375 | 388 | 6.2.3.2.4 | Missing table. | Insert missing table. | E | Done
Rick Roberts | Intel | richard.d.roberts@intel.com | 376 | 389 | 6.2.3.2.9 | Two sentences with question marks | Reformat these as per original input | E | Done
Jaesang Cha | SNUST | chajs@seoultech.ac.kr | 376 | 389 | 6.2.3.2.6 | Subclause indexing is wrong | Subclause indexing must be "9.7.1.3.2.x". Check and reformat index numbering | E | Technical | Too deep
Jaesang Cha | SNUST | chajs@seoultech.ac.kr | 376 | 389 | 6.2.3.2.7 | Subclause indexing is wrong | Subclause indexing must be "9.7.1.3.2.x". Check and reformat index numbering | E | Technical | Too deep
Jaesang Cha | SNUST | chajs@seoultech.ac.kr | 376 | 389 | 6.2.3.2.7 | subclause 6.2.8. reference | Check the subclause is relative numbering or not | E | postpone
Jaesang Cha | SNUST | chajs@seoultech.ac.kr | 376 | 389 | 6.2.3.2.8 | Subclause indexing is wrong | Subclause indexing must be "9.7.1.3.2.x". Check and reformat index numbering | E | Technical | Too deep
Jaesang Cha | SNUST | chajs@seoultech.ac.kr | 376 | 389 | 6.2.3.2.8 | subclause 6.3.8. reference | Check the subclause is relative numbering or not | E | postpone
Jaesang Cha | SNUST | chajs@seoultech.ac.kr | 376 | 389 | 6.2.3.2.9 | Subclause indexing is wrong | Subclause indexing must be "9.7.1.3.2.x". Check and reformat index numbering | E | Technical | Too deep
Jaesang Cha | SNUST | chajs@seoultech.ac.kr | 376 | 389 | 6.2.3.2.9 | ? In line 1 and 2 | Need to format text | E | Done
Jaesang Cha | SNUST | chajs@seoultech.ac.kr | 376 | 389 | 6.2.3.2.10 | Subclause indexing is wrong | Subclause indexing must be "9.7.1.3.2.x". Check and reformat index numbering | E | Technical | Too deep
Rick Roberts | Intel | richard.d.roberts@intel.com | 377 | 390 |  | Table 6.2.3.2.10 | Insert table | E | Done
Rick Roberts | Intel | richard.d.roberts@intel.com | 377 | 390 | 6.2.3.2.11 | Two sentences with question marks | Reformat these as per original input | E | Done
Rick Roberts | Intel | richard.d.roberts@intel.com | 377 | 390 | 6.2.3.2.12 | Two sentences with question marks | Reformat these as per original input | E | Done
Rick Roberts | Intel | richard.d.roberts@intel.com | 377 | 390 | 6.2.4 | Clause number is wrong | Fix clause number | E | Done
Jaesang Cha | SNUST | chajs@seoultech.ac.kr | 377 | 390 | 6.2.3.2.10 | Insert Table 6.2.3.2.10: Valid RT values. Table Missing | Insert Table and give relative numbering | E | Done
Jaesang Cha | SNUST | chajs@seoultech.ac.kr | 377 | 390 | 6.2.3.2.11 | Subclause indexing is wrong | Subclause indexing must be "9.7.1.3.2.x". Check and reformat index numbering | E | Technical | Too deep
Jaesang Cha | SNUST | chajs@seoultech.ac.kr | 377 | 390 | 6.2.3.2.11 | ? In line 2 and 4 | Need to format text | E | Done
Jaesang Cha | SNUST | chajs@seoultech.ac.kr | 377 | 390 | 6.2.3.2.12 | Subclause indexing is wrong | Subclause indexing must be "9.7.1.3.2.x". Check and reformat index numbering | E | Technical | Too deep
Jaesang Cha | SNUST | chajs@seoultech.ac.kr | 377 | 390 | 6.2.3.2.12 | ? In line 2 and 3 | Need to format text | E | Done
Jaesang Cha | SNUST | chajs@seoultech.ac.kr | 377 | 390 | 6.2.3.2.12 | subclause 6.2.4. reference | Check the subclause is relative numbering or not | E | postpone
Jaesang Cha | SNUST | chajs@seoultech.ac.kr | 377 | 390 | 6.2.3.2.13 | Subclause indexing is wrong | Subclause indexing must be "9.7.1.3.2.x". Check and reformat index numbering | E | Technical | Too deep
Jaesang Cha | SNUST | chajs@seoultech.ac.kr | 377 | 390 | 6.2.3.2.14 | Subclause indexing is wrong | Subclause indexing must be "9.7.1.3.2.x". Check and reformat index numbering | E | Technical | Too deep
Jaesang Cha | SNUST | chajs@seoultech.ac.kr | 377 | 390 | 6.2.4 | Subclause indexing is wrong | Subclause indexing must be "9.7.1.3.2.x". Check and reformat index numbering | E | Technical | Too deep
Dobroslav Tsonev | pureLiFi | dobroslav.tsonev@purelifi.com | 377 | 390 | 6.2.3.2.10 | Missing table. | Insert missing table. | E | Done
Rick Roberts | Intel | richard.d.roberts@intel.com | 378 | 391 |  | Figure is missing | Insert figure | E | Done
Jaesang Cha | SNUST | chajs@seoultech.ac.kr | 378 | 391 | 6.2.4 | Figure 227—High-reliability MAC header structure Missing | Import Figure | E | Done
Jaesang Cha | SNUST | chajs@seoultech.ac.kr | 378 | 391 | 9.7.1.4.1 | Figure 6.2.5.2.1 reference | Check the subclause is relative numbering or not | E | postpone
Jaesang Cha | SNUST | chajs@seoultech.ac.kr | 378 | 391 | 6.2.5.1.1 | Subclause indexing is wrong | Subclause indexing must be "9.7.1.3.2.x". Check and reformat index numbering | E | Technical | Too deep
Jaesang Cha | SNUST | chajs@seoultech.ac.kr | 378 | 391 | 6.2.5.1.2 | Subclause indexing is wrong | Subclause indexing must be "9.7.1.3.2.x". Check and reformat index numbering | E | Technical | Too deep
Dobroslav Tsonev | pureLiFi | dobroslav.tsonev@purelifi.com | 378 | 391 | 6.2.4 | Missing figure | Insert missing figure. | E | Done
Jaesang Cha | SNUST | chajs@seoultech.ac.kr | 379 | 392 | 6.2.5.1.3 | Subclause indexing is wrong | Subclause indexing must be "9.7.1.3.2.x". Check and reformat index numbering | E | Technical | Too deep
Jaesang Cha | SNUST | chajs@seoultech.ac.kr | 379 | 392 | 6.2.5.1.5 | Subclause indexing is wrong | Subclause indexing must be "9.7.1.3.2.x". Check and reformat index numbering | E | Technical | Too deep
Jaesang Cha | SNUST | chajs@seoultech.ac.kr | 379 | 392 | 6.2.5.1.5 | Figure 6.2.5.1.3 reference | Check the subclause is relative numbering or not | E | postpone
Jaesang Cha | SNUST | chajs@seoultech.ac.kr | 379 | 392 | 6.2.5.1.6 | Subclause indexing is wrong | Subclause indexing must be "9.7.1.3.2.x". Check and reformat index numbering | E | Technical | Too deep
Jaesang Cha | SNUST | chajs@seoultech.ac.kr | 379 | 392 | 6.2.5.1.7 | Subclause indexing is wrong | Subclause indexing must be "9.7.1.3.2.x". Check and reformat index numbering | E | Technical | Too deep
Jaesang Cha | SNUST | chajs@seoultech.ac.kr | 379 | 392 | 6.2.5.1.8 | Subclause indexing is wrong | Subclause indexing must be "9.7.1.3.2.x". Check and reformat index numbering | E | Technical | Too deep
Rick Roberts | Intel | richard.d.roberts@intel.com | 380 | 393 |  | Figure is missing | Insert figure | E | Done
Jaesang Cha | SNUST | chajs@seoultech.ac.kr | 380 | 393 | 9.7.1.4.2 | Figure 6.2.5.2.1 reference | Check the subclause is relative numbering or not | E | postpone
Jaesang Cha | SNUST | chajs@seoultech.ac.kr | 380 | 393 | 9.7.1.4.2 | Figure 228—SERVICE field bit assignment Missing | Import Figure | E | Done
Jaesang Cha | SNUST | chajs@seoultech.ac.kr | 380 | 393 | 9.7.1.4.3 | Subclause 6.2.5.2 reference | Check the subclause is relative numbering or not | E | postpone
Jaesang Cha | SNUST | chajs@seoultech.ac.kr | 380 | 393 | 6.2.5.3.1 | Subclause indexing is wrong | Subclause indexing must be "9.7.1.3.2.x". Check and reformat index numbering | E | Technical | Too deep
Jaesang Cha | SNUST | chajs@seoultech.ac.kr | 380 | 393 | 6.2.5.3.2 | Subclause indexing is wrong | Subclause indexing must be "9.7.1.3.2.x". Check and reformat index numbering | E | Technical | Too deep
Jaesang Cha | SNUST | chajs@seoultech.ac.kr | 380 | 393 | 6.2.5.3.2 | Subclause 3.5.2 reference | Check the subclause is relative numbering or not | E | postpone
Dobroslav Tsonev | pureLiFi | dobroslav.tsonev@purelifi.com | 380 | 393 | 9.7.1.4.2 | Missing figure | Insert missing figure. | E | Done
Rick Roberts | Intel | richard.d.roberts@intel.com | 381 | 394 |  | Three equations | Three equations need to be reformatted | E | Done
Rick Roberts | Intel | richard.d.roberts@intel.com | 381 | 394 |  | Figure is missing | Insert figure | E | Done
Rick Roberts | Intel | richard.d.roberts@intel.com | 381 | 394 | 6.2.5.3.3 | Equation 4 | equation needs reformatting | E | Done
Jaesang Cha | SNUST | chajs@seoultech.ac.kr | 381 | 394 | 6.2.5.3.2 | Figure 229—Data Scrambler / Descrambler Missing | Import Figure | E | Done
Jaesang Cha | SNUST | chajs@seoultech.ac.kr | 381 | 394 | 6.2.5.3.3 | Subclause indexing is wrong | Subclause indexing must be "9.7.1.3.2.x". Check and reformat index numbering | E | Technical | Too deep
Jaesang Cha | SNUST | chajs@seoultech.ac.kr | 381 | 394 | 6.2.5.3.3 | Figure 6.2.5.3.3.1 reference | Check the subclause is relative numbering or not | E
Dobroslav Tsonev | pureLiFi | dobroslav.tsonev@purelifi.com | 381 | 394 | 6.2.5.3.2 | Equations are formatted wrong. | Fix formatting. | E | Done
Dobroslav Tsonev | pureLiFi | dobroslav.tsonev@purelifi.com | 381 | 394 | 6.2.5.3.2 | Missing figure | Insert missing figure. | E | Done
Dobroslav Tsonev | pureLiFi | dobroslav.tsonev@purelifi.com | 381 | 394 | 6.2.5.3.3 | Equation is formatted wrong. | Fix formatting. | E | Done
Rick Roberts | Intel | richard.d.roberts@intel.com | 382 | 395 |  | Figure is missing | Insert figure | E |  | Missing file
Rick Roberts | Intel | richard.d.roberts@intel.com | 382 | 395 | 9.9 | Redundant figure title | Delete redundant figure title | E | Done
Rick Roberts | Intel | richard.d.roberts@intel.com | 382 | 395 | 9.9.1 | Table 4-1 missing | Insert table | E | Done
Jaesang Cha | SNUST | chajs@seoultech.ac.kr | 382 | 395 | 9.8 | Wrong Subclause Indexing for "9.8 Fraunhofer PPDU Format" | 9.8 Fraunhofer PPDU Formatt is subclause of "9.6.9 PHY 7 PPDU format" . Need to give relative subclause indexing. Indexing suppose to 9.6.9.3 not 9.7. Apply all clause to relative indexing of "9.6.9" | E | Done
Jaesang Cha | SNUST | chajs@seoultech.ac.kr | 382 | 395 | 9.9 | 9.9 Frame structure is subclause of 9.8 | Apply relative index numbering like 9.8.1 | E | Done
Jaesang Cha | SNUST | chajs@seoultech.ac.kr | 382 | 395 | 9.9 | Figure Figure 4-1, reference | Check the subclause is relative numbering or not. Figure reference is "Fig. 230" | E | Done
Jaesang Cha | SNUST | chajs@seoultech.ac.kr | 382 | 395 | 9.9 | Figure 230—P2P PHY frame, taken over from G.hn specification Missing | Import Figure | E |  | Missing file
Jaesang Cha | SNUST | chajs@seoultech.ac.kr | 382 | 395 | 9.9 | Figure 5-1 - P2P PHY frame, taken over from G.hn specification. | Redundant figure title and remove | E | Done
Jaesang Cha | SNUST | chajs@seoultech.ac.kr | 382 | 395 | 9.9.1 | Wrong table reference "Table 4-1." | Give relative table reference for "Table 4-1." reference | E | Done
Jaesang Cha | SNUST | chajs@seoultech.ac.kr | 382 | 395 | 9.9.1 | Insert Table 4-1 -PHY frame types. The basic frame types are highlighted using bold letters. Here | Insert Table and give relative numbering | E | Done
Jaesang Cha | SNUST | chajs@seoultech.ac.kr | 382 | 395 | 9.9.2 | scrambler described in 2.2.2.7.2 | Check the relative subclause reference | E | postpone
Jaesang Cha | SNUST | chajs@seoultech.ac.kr | 382 | 395 | 9.9.2 | Wrong Figure reference "Figure 4-1." | Give relative table reference for "Figure 231" reference | E | Done
Dobroslav Tsonev | pureLiFi | dobroslav.tsonev@purelifi.com | 382 | 395 | 9.9 | Missing figure | Insert missing figure. | E |  | No file
Dobroslav Tsonev | pureLiFi | dobroslav.tsonev@purelifi.com | 382 – 385 | 395 | 9.9 – 9.9.4.2 | Wrong references to figures, tables and subclauses in the text. | Fix references. | E | Done
Dobroslav Tsonev | pureLiFi | dobroslav.tsonev@purelifi.com | 382 | 395 | 9.9.1 | Missing table. | Insert missing table. | E | Done
Dobroslav Tsonev | pureLiFi | dobroslav.tsonev@purelifi.com | 382 – 385 | 395 | 9.9 – 9.9.4.2 | Equations are formatted wrong. | Fix formatting. | E | Done
Rick Roberts | Intel | richard.d.roberts@intel.com | 383 | 396 |  | Figure is missing | Insert figure | E | Done
Rick Roberts | Intel | richard.d.roberts@intel.com | 383 | 396 |  | Table 4-2 missing | Insert table | E | Done
Rick Roberts | Intel | richard.d.roberts@intel.com | 383 | 396 | 9.9.4 | Table from 16/356r0, clause 5.1.4 | Insert table | E | Done
Jaesang Cha | SNUST | chajs@seoultech.ac.kr | 383 | 396 | 9.9.2 | Figure 231—Preamble structure Missing | Import Figure | E | Done
Jaesang Cha | SNUST | chajs@seoultech.ac.kr | 383 | 396 | 9.9.2 | Insert Table 4-2 - Default properties of preamble sub-sequences here | Insert Table and give relative numbering | E | Done
Jaesang Cha | SNUST | chajs@seoultech.ac.kr | 383 | 396 | 9.9.2 | Wrong table reference "Table 4-2" | Give relative table reference for "Table 4-2" reference | E | Done
Jaesang Cha | SNUST | chajs@seoultech.ac.kr | 383 | 396 | 9.9.4 | Insert table from 16/356r0, clause 5.1.4, here | Insert Table and give relative numbering | E | Done
Dobroslav Tsonev | pureLiFi | dobroslav.tsonev@purelifi.com | 383 | 396 | 9.9.2 | Missing figure | Insert missing figure. | E | Done
Dobroslav Tsonev | pureLiFi | dobroslav.tsonev@purelifi.com | 383 | 396 | 9.9.2 | Missing table. | Insert missing table. | E | Done
Dobroslav Tsonev | pureLiFi | dobroslav.tsonev@purelifi.com | 383 | 396 | 9.9.4 | Missing table. | Insert missing table. | E | Done
Rick Roberts | Intel | richard.d.roberts@intel.com | 384 | 397 |  | 0.25 ?s | Edit equation - probably supposed to be us | E | Done
Rick Roberts | Intel | richard.d.roberts@intel.com | 384 | 397 |  | Equation G(X) and related text | Edit equation G(X) and related text | E | Done
Jaesang Cha | SNUST | chajs@seoultech.ac.kr | 384 | 397 | 9.9.4.1 | "?" in 4th line of 3rd Paragraph | Edit the text | E | Done
Jaesang Cha | SNUST | chajs@seoultech.ac.kr | 384 | 397 | 9.9.4.1 | "shown in Table 4-1." - Table Reference is wrong in 4th paragraph | Give relative table reference for "Table 4-1" reference | E | Done
Jaesang Cha | SNUST | chajs@seoultech.ac.kr | 384 | 397 | 9.9.4.1 | G(x) = x16 + x12 + x5 + 1 | Format the Equation in appropriate mathmatical form | E | Done
Rick Roberts | Intel | richard.d.roberts@intel.com | 385 | 398 | 9.9.4.2 | Clause and figure references refer to non-existence clauses. | Edit text to point to correct clauses. | E | postpone
Jaesang Cha | SNUST | chajs@seoultech.ac.kr | 385 | 398 | 9.9.4.2 | Suclause reference "described in 3.3 - 3.5." | Check relative subclause and refence here | E | postpone
Dobroslav Tsonev | pureLiFi | dobroslav.tsonev@purelifi.com | 385 | 398 | 9.9.4.2 | A figure for eU-OFDM appears to be missing from the specification. | Insert missing figure. | E | Technical
Hsin-Mu Tsai | National Taiwan University | hsinmu@csie.ntu.edu.tw | 406 | 419 | 11.5.1 | The figure on page 406 has two and overlapped captions. | Fix the figure caption | E | Done
Hsin-Mu Tsai | National Taiwan University | hsinmu@csie.ntu.edu.tw | 412 | 425 | 13.5.1 | Figure 245 caption misaligned | Fix the figure caption | E |  | ???
Hsin-Mu Tsai | National Taiwan University | hsinmu@csie.ntu.edu.tw | 413 | 426 | 13.5.3 | Figure 247-250 caption misaligned | Fix the figure caption | E |  | ???
Jaesang Cha | SNUST | chajs@seoultech.ac.kr | 420 | 433 | 14 | PHY A specifications | PHY IV specifications | E | Done
Jaesang Cha | SNUST | chajs@seoultech.ac.kr | 420 | 433 | 14.1 | Subclause naming in any format is enoguh | No need give subclause name 14.1 UFSOOK | E | Done
Jaesang Cha | SNUST | chajs@seoultech.ac.kr | 420 | 433 | 14.1.1 | shown in Figure TBD. | Give relative figure numbering | E | Done
Hideki Aoyama | Panasonic | aoyama.hideki@jp.panasonic.com | 420 | 433 | 14.1.2 | Keep consistent word "image sensor" (from camera, receiver, and smartphone) | camera -> image sensor | E | Technical
Jaesang Cha | SNUST | chajs@seoultech.ac.kr | 421 | 434 | 14.1.2 | Text between Figure and Figure name | Move text to subclause text body | E
Jaesang Cha | SNUST | chajs@seoultech.ac.kr | 423 | 436 | 14.2.1 | shown in Figure TBD. | Give relative figure numbering | E | Done
Jaesang Cha | SNUST | chajs@seoultech.ac.kr | 424 | 437 | 14.2.2 | Figure name above to represent the Figure | Figure number with figure is given below the figure. No need double referencing. Remove the text on top of figure | E | Done
Jaesang Cha | SNUST | chajs@seoultech.ac.kr | 425 | 438 | 14.2.2 | Figure name above to represent the Figure | Figure number with figure is given below the figure. No need double referencing. Remove the text on top of figure | E | Done
Rick Roberts | Intel | richard.d.roberts@intel.com | 426 | 439 |  | Fig missing | insert figure | E | Done
Rick Roberts | Intel | richard.d.roberts@intel.com | 426 | 439 | 14.3.1.2 | Equations | equation needs reformatting | E
Yeong Min, Trang | Kookmin |  | 426 | 439 | 14.3. S2-PSK | Our PHY operation paragraphs are revised but maintained the meaning. | Please add the text from our .doc file. | E | Technical
Jaesang Cha | SNUST | chajs@seoultech.ac.kr | 426 | 439 | 14.3.1.1 | 14.3.1.1 Bit definition (Encoding): | Remove ":" from Subclause name | E | Done
Jaesang Cha | SNUST | chajs@seoultech.ac.kr | 426 | 439 | 14.3.1.2 | 14.3.1.2 Decoding principle (applied for a random sampling): | Remove ":" from Subclause name | E | Done
Dobroslav Tsonev | pureLiFi | dobroslav.tsonev@purelifi.com | 426 | 439 | 14.3.1.1 | Missing figure | Insert missing figure. | E | Done
Rick Roberts | Intel | richard.d.roberts@intel.com | 427 | 440 | 14.3.1.3 | Fig missing | insert figure | E | Done
Rick Roberts | Intel | richard.d.roberts@intel.com | 427 | 440 | 14.3.2 | Fig missing | insert figure | E | Done
Jaesang Cha | SNUST | chajs@seoultech.ac.kr | 427 | 440 | 14.3.1.3 | 14.3.1.3 Decoding example: | Remove ":" from Subclause name | E | Done
Dobroslav Tsonev | pureLiFi | dobroslav.tsonev@purelifi.com | 427 | 440 | 14.3.1.3 | Missing figure | Insert missing figure. | E | Done
Dobroslav Tsonev | pureLiFi | dobroslav.tsonev@purelifi.com | 427 | 440 | 14.3.2 | Missing figure | Insert missing figure. | E | Done
Rick Roberts | Intel | richard.d.roberts@intel.com | 428 | 441 | 14.4.1.1.1 | Fig missing | insert figure | E | Done - converted to table
Rick Roberts | Intel | richard.d.roberts@intel.com | 428 | 441 |  | Fig missing | insert figure | E | Done - converted to table
Yeong Min, Trang | Kookmin |  | 428 | 441 | 14.4. S2+DSM-PSK | Our PHY operation paragraphs are revised but maintained the meaning. | Please add the text from our .doc file. | E | Technical
Jaesang Cha | SNUST | chajs@seoultech.ac.kr | 428 | 441 | 14.4.1.1.1 | Figure 264—Spatial-Phase Definition Table Missing | Import Figure | E | Done
Jaesang Cha | SNUST | chajs@seoultech.ac.kr | 428 | 441 | 14.4.1.1.2 | 14.4.1.1.2 Encoding: | Remove ":" from Subclause name | E | Done
Jaesang Cha | SNUST | chajs@seoultech.ac.kr | 428 | 441 | 14.4.1.1.2 | Figure 265—Encoding and Decoding Table Missing | Import Figure | E | Done
Dobroslav Tsonev | pureLiFi | dobroslav.tsonev@purelifi.com | 428 | 441 | 14.4.1.1.1 | Missing figure | Insert missing figure. | E | Done - converted to table
Dobroslav Tsonev | pureLiFi | dobroslav.tsonev@purelifi.com | 428 | 441 | 14.4.1.1.2 | Missing figure | Insert missing figure. | E | Done - converted to table
Rick Roberts | Intel | richard.d.roberts@intel.com | 429 | 442 |  | Fig missing | insert figure | E | Done
Rick Roberts | Intel | richard.d.roberts@intel.com | 429 | 442 |  | Fig missing | insert figure | E | Done
Jaesang Cha | SNUST | chajs@seoultech.ac.kr | 429 | 442 | 14.4.1.1.3 | 14.4.1.1.3 Decoding: | Remove ":" from Subclause name | E | Done
Jaesang Cha | SNUST | chajs@seoultech.ac.kr | 429 | 442 | 14.4.1.1.3 | Figure 266—Decoding under none-presence of bad-sampling Missing | Import Figure | E | Done
Jaesang Cha | SNUST | chajs@seoultech.ac.kr | 429 | 442 | 14.4.1.1.3 | Figure 267—Decoding under presence of bad-sampling Missing | Import Figure | E | Done
Dobroslav Tsonev | pureLiFi | dobroslav.tsonev@purelifi.com | 429 | 442 | 14.4.1.1.3 | Missing figure | Insert missing figure. | E | Done
Dobroslav Tsonev | pureLiFi | dobroslav.tsonev@purelifi.com | 429 | 442 | 14.4.1.1.3 | Missing figure | Insert missing figure. | E | Done
Dobroslav Tsonev | pureLiFi | dobroslav.tsonev@purelifi.com | 429 | 442 | 14.4.1.1.3 | Equation is formatted wrong. | Fix formatting. | E | Done
Rick Roberts | Intel | richard.d.roberts@intel.com | 430 | 443 | 14.4.1.1.4 | Fig missing | insert figure | E | Done - converted to table
Rick Roberts | Intel | richard.d.roberts@intel.com | 430 | 443 |  | Fig missing | insert figure | E | Done
Jaesang Cha | SNUST | chajs@seoultech.ac.kr | 430 | 443 | 14.4.1.1.4 | Figure 268—Re-defined Decoding Table Missing | Import Figure | E | Done - converted to table
Jaesang Cha | SNUST | chajs@seoultech.ac.kr | 430 | 443 | 14.4.1.2.1 | Figure 269—Definition of a spatial-phase with dimming support Missing | Import Figure | E | Done
Dobroslav Tsonev | pureLiFi | dobroslav.tsonev@purelifi.com | 430 | 443 | 14.4.1.1.4 | Missing figure | Insert missing figure. | E | Done - converted to table
Dobroslav Tsonev | pureLiFi | dobroslav.tsonev@purelifi.com | 430 | 443 | 14.4.1.2.1 | Missing figure | Insert missing figure. | E | Done
Dobroslav Tsonev | pureLiFi | dobroslav.tsonev@purelifi.com | 430 | 443 | 14.4.1.2.1 | Bad formatting of text. | Fix formatting. | E | Done
Rick Roberts | Intel | richard.d.roberts@intel.com | 431 | 444 |  | Fig missing | insert figure | E | Done - converted to table
Rick Roberts | Intel | richard.d.roberts@intel.com | 431 | 444 |  | Extraneous title | Delete extraneous title | E | Done
Rick Roberts | Intel | richard.d.roberts@intel.com | 431 | 444 | 14.4.1.2.2 | Text grammar | Text needs to be edited for grammar | E | postpone
Rick Roberts | Intel | richard.d.roberts@intel.com | 431 | 444 |  | Fig missing | insert figure | E | Done - converted to table
Rick Roberts | Intel | richard.d.roberts@intel.com | 431 | 444 | 14.4.1.2.3 | Mislocated Text | Is this text on dimming located at the correct location? | E | Postpone
Jaesang Cha | SNUST | chajs@seoultech.ac.kr | 431 | 444 | 14.4.1.2.1 | Figure 270—Encoding and Decoding Tables Missing | Import Figure | E | Done
Jaesang Cha | SNUST | chajs@seoultech.ac.kr | 431 | 444 | 14.4.1.2.1 | Figure 271—S_Phase Decoding Table for DS8-PSK Missing | Import Figure | E | Done
Jaesang Cha | SNUST | chajs@seoultech.ac.kr | 431 | 444 | 14.4.1.2.1 | Figure 272—Re-defined tables for DS8-PSK Missing | Import Figure | E | Done
Dobroslav Tsonev | pureLiFi | dobroslav.tsonev@purelifi.com | 431 | 444 | 14.4.1.2.1 | Missing figure | Insert missing figure. | E | Done
Dobroslav Tsonev | pureLiFi | dobroslav.tsonev@purelifi.com | 431 | 444 | 14.4.1.2.1 | Missing figure | Insert missing figure. | E | Done
Dobroslav Tsonev | pureLiFi | dobroslav.tsonev@purelifi.com | 431 | 444 | 14.4.1.2.2 | Missing figure | Insert missing figure. | E | Done
Rick Roberts | Intel | richard.d.roberts@intel.com | 432 | 445 | 14.4.1.2.3 | Dimming level equation | Equation is messed up - edit please | E | Done
Dobroslav Tsonev | pureLiFi | dobroslav.tsonev@purelifi.com | 432 | 445 | 14.4.1.2.3 | Bad formatting of expressions. | Fix formatting. | E | Done
Rick Roberts | Intel | richard.d.roberts@intel.com | 433 | 446 |  | Fig missing | insert figure and include the title | E | Done
Rick Roberts | Intel | richard.d.roberts@intel.com | 433 | 446 | 14.5 | Clause title | Clean up clause title | E | Postpone
Rick Roberts | Intel | richard.d.roberts@intel.com | 433 | 446 | 14.5.1 | Text location is wrong | Move this text to clause 9.1 | E | Done
Rick Roberts | Intel | richard.d.roberts@intel.com | 433 | 446 | 14.5.1 | Reference to IEEE802.15.7r1 | Change text just to indicate the "text in this clause" | E | Done
Jaesang Cha | SNUST | chajs@seoultech.ac.kr | 433 | 446 | 14.5 | 14.5 Offset-VPWM (SNUST 16/353r2) | Remove the contributor file reference and Sunclause name as a "14.5 Offset-VPWM" | E | Postpone
Jaesang Cha | SNUST | chajs@seoultech.ac.kr | 433 | 446 | 14.5.1 1 | IEEE802.15.7r1 OWC | No need to reference the IEEE802.15.7r1 OWC. Reframe the text to indicates the purpose | E | Done
Jaesang Cha | SNUST | chajs@seoultech.ac.kr | 433 | 446 | 14.5.1 1 | SNUST Offset Variable Pulse Width Modulation | No need to reference the contributor. Remote SNUST from text | E | Done
Jaesang Cha | SNUST | chajs@seoultech.ac.kr | 433 | 446 | 14.5.1 1 | Given in Table 1-1. | give relative reference to table | E | Done
Dobroslav Tsonev | pureLiFi | dobroslav.tsonev@purelifi.com | 433 | 446 | 14.4.1.3.1 | Missing figure | Insert missing figure. | E | Done
Dobroslav Tsonev | pureLiFi | dobroslav.tsonev@purelifi.com | 433 – 485 | 446 | 14.5.1.1 – 16.7.15 | Wrong references to tables, figures and subclauses. | Fix reference. | E | Done
Rick Roberts | Intel | richard.d.roberts@intel.com | 434 | 447 | 14.5.2.1 | Bullet points | Bullet points are not correctly formatted | E | Done
Rick Roberts | Intel | richard.d.roberts@intel.com | 434 | 447 |  | Table formatting | This table is using the wrong table format - correct | E | Done
Jaesang Cha | SNUST | chajs@seoultech.ac.kr | 434 | 447 | 14.5.2 | IEEE802.15.7r1 | No need to reference the IEEE802.15.7r1. Reframe the text to indicates the purpose | E | Done
Jaesang Cha | SNUST | chajs@seoultech.ac.kr | 434 | 447 | 14.5.2.1 | Need bullets points below 14.5.2.1 subclause title in line no 2,3,5,6 | Add bullets | E | Done
Jaesang Cha | SNUST | chajs@seoultech.ac.kr | 434 | 447 | 14.5.2.1 | shown in Table 2-1 and Figure 2-1 respectively | Give relative numbeing to table and figure reference | E | Done
Rick Roberts | Intel | richard.d.roberts@intel.com | 435 | 448 |  | Fig missing | insert figure and include the title | E | Done
Jaesang Cha | SNUST | chajs@seoultech.ac.kr | 435 | 448 | 14.5.2.1 | Figure 274—Two Bit Symbol Data Diagram Missing | Import Figure | E | Done
Jaesang Cha | SNUST | chajs@seoultech.ac.kr | 435 | 448 | 14.5.2.1 | shown in Table 2-2 | Give relative numbeing to tablereference | E | Done
Jaesang Cha | SNUST | chajs@seoultech.ac.kr | 435 | 448 | 14.5.2.1 | shown in Figure 2-2 | Give relative numbeing to igure reference | E | Done
Dobroslav Tsonev | pureLiFi | dobroslav.tsonev@purelifi.com | 435 | 448 | 14.5.2.1 | Missing figure | Insert missing figure. | E | Done
Rick Roberts | Intel | richard.d.roberts@intel.com | 436 | 449 |  | Figure is missing | Insert figure | E | Done
Rick Roberts | Intel | richard.d.roberts@intel.com | 436 | 449 |  | Figure is missing | Insert figure | E | Done
Rick Roberts | Intel | richard.d.roberts@intel.com | 436 | 449 | 14.5.3 | Is this text in the correct location? | Move text as needed to the section on dimming | E | Postpone
Jaesang Cha | SNUST | chajs@seoultech.ac.kr | 436 | 449 | 14.5.2.1 | Figure 275—Symbol Array Mapping Timing Diagram missing | Import Figure | E | Done
Jaesang Cha | SNUST | chajs@seoultech.ac.kr | 436 | 449 | 14.5.2.2 | shown in Figure 2-3 | Give relative numbeing to Figure reference | E | Done
Jaesang Cha | SNUST | chajs@seoultech.ac.kr | 436 | 449 | 14.5.2.2 | Figure 276—Receiver Detection Process missing | Import Figure | E | Done
Jaesang Cha | SNUST | chajs@seoultech.ac.kr | 436 | 449 | 14.5.3 | Bullet points not alligned in Line no 4 | Need bullet point alignment | E | Done
Jaesang Cha | SNUST | chajs@seoultech.ac.kr | 436 | 449 | 14.5.3 | Wrong reference to "The Figure 3-1 shows the 2bit symbol map" | Give relative numbeing to igure reference | E | Done
Dobroslav Tsonev | pureLiFi | dobroslav.tsonev@purelifi.com | 436 | 449 | 14.5.2.1 | Missing figure | Insert missing figure. | E | Done
Dobroslav Tsonev | pureLiFi | dobroslav.tsonev@purelifi.com | 436 | 449 | 14.5.2.2 | Missing figure | Insert missing figure. | E | Done
Rick Roberts | Intel | richard.d.roberts@intel.com | 437 | 450 |  | Figure is missing | Insert figure | E | Done
Rick Roberts | Intel | richard.d.roberts@intel.com | 437 | 450 |  | Figure is missing | Insert figure | E | Done
Rick Roberts | Intel | richard.d.roberts@intel.com | 437 | 450 |  | Figure is missing | Insert figure | E | Done
Jaesang Cha | SNUST | chajs@seoultech.ac.kr | 437 | 450 | 14.5.3 | Figure 277—2 Bit Symbol Map Dimming Control Missing | Import Figure | E | Done
Jaesang Cha | SNUST | chajs@seoultech.ac.kr | 437 | 450 | 14.5.3 | Figure 3-1 - 2 Bit Symbol Map Dimming Control | Remove this line | E | Technical
Jaesang Cha | SNUST | chajs@seoultech.ac.kr | 437 | 450 | 14.5.4 | Line 1 & 2 to give reference on IEEE802.15.7-2011 | Remove this two lines | E | Technical
Jaesang Cha | SNUST | chajs@seoultech.ac.kr | 437 | 450 | 14.5.4 | IEEE802.15.7r1 | No need to reference the IEEE802.15.7r1. Reframe the text to indicates the purpose | E | Done
Jaesang Cha | SNUST | chajs@seoultech.ac.kr | 437 | 450 | 14.5.4 | Figure 279—Format of the IEEE802.15.7r1 PPDU missing | Import Figure | E | Done
Dobroslav Tsonev | pureLiFi | dobroslav.tsonev@purelifi.com | 437 | 450 | 14.5.3 | Missing figure | Insert missing figure. | E | Done
Dobroslav Tsonev | pureLiFi | dobroslav.tsonev@purelifi.com | 437 | 450 | 14.5.4 | Missing figure | Insert missing figure. | E | Done
Dobroslav Tsonev | pureLiFi | dobroslav.tsonev@purelifi.com | 437 | 450 | 14.5.4 | Missing figure | Insert missing figure. | E | Done
Rick Roberts | Intel | richard.d.roberts@intel.com | 438 | 451 |  | SHR Field should be a sub-clause | Make it a sub-clause | E | Done
Rick Roberts | Intel | richard.d.roberts@intel.com | 438 | 451 |  | Figure is missing | Insert figure | E | Done
Rick Roberts | Intel | richard.d.roberts@intel.com | 438 | 451 |  | Figure is missing | Insert figure | E | Done
Rick Roberts | Intel | richard.d.roberts@intel.com | 438 | 451 |  | PSDU Field should be a sub-clause | Make it a sub-clause | E | Done
Jaesang Cha | SNUST | chajs@seoultech.ac.kr | 438 | 451 | 14.5.4 | shown in Figure 4-3 | Give relative numbeing to Figure reference | E
Jaesang Cha | SNUST | chajs@seoultech.ac.kr | 438 | 451 | 14.5.4 | Figure 280—Preamble Timing Diagram missing | Import Figure | E | Done
Jaesang Cha | SNUST | chajs@seoultech.ac.kr | 438 | 451 | 14.5.4 | shown in Figure 4-4 | Give relative numbeing to Figure reference | E
Jaesang Cha | SNUST | chajs@seoultech.ac.kr | 438 | 451 | 14.5.4 | Figure 281—Preamble Transmission - OOK BIT MAPPING missing | Import Figure | E | Done
Jaesang Cha | SNUST | chajs@seoultech.ac.kr | 438 | 451 | 14.5.4 | shown in Figure 4-5 | Give relative numbeing to Figure reference | E
Dobroslav Tsonev | pureLiFi | dobroslav.tsonev@purelifi.com | 438 | 451 | 14.5.4 | Missing figure | Insert missing figure. | E | Done
Dobroslav Tsonev | pureLiFi | dobroslav.tsonev@purelifi.com | 438 | 451 | 14.5.4 | Missing figure | Insert missing figure. | E | Done
Rick Roberts | Intel | richard.d.roberts@intel.com | 439 | 452 |  | Figure is missing. | Insert figure. If this is just a duplicate of an existing figure then just reference to the existing figure and delete this figure. | E | Done
Rick Roberts | Intel | richard.d.roberts@intel.com | 439 | 452 | 14.5.5 | Text is misplaced | Move to clause 10.5 | E
Rick Roberts | Intel | richard.d.roberts@intel.com | 439 | 452 |  | Table formatting | Table has the wrong format - correct | E | Done
Rick Roberts | Intel | richard.d.roberts@intel.com | 439 | 452 | 14.5.6 | Text is misplaced | Move to clause 6.1 | E
Jaesang Cha | SNUST | chajs@seoultech.ac.kr | 439 | 452 | 14.5.4 | Figure 282—IEEE802.15.7r1 PHY PSDU Field Structuremissing | Import Figure | E | Done
Jaesang Cha | SNUST | chajs@seoultech.ac.kr | 439 | 452 | 14.5.5 | Line 1 & 2 to give reference on IEEE802.15.7-2011 | Remove this two lines | E | Done
Jaesang Cha | SNUST | chajs@seoultech.ac.kr | 439 | 452 | 14.5.5 | IEEE802.15.7r1 | No need to reference the IEEE802.15.7r1. Reframe the text to indicates the purpose | E | Done
Jaesang Cha | SNUST | chajs@seoultech.ac.kr | 439 | 452 | 14.5.5 | presented the Table 5-1 | Give relative numbeing to tablereference | E | Done
Jaesang Cha | SNUST | chajs@seoultech.ac.kr | 439 | 452 | 14.5.6 | Line 1 give reference on IEEE802.15.7-2011 | Remove this line | E
Dobroslav Tsonev | pureLiFi | dobroslav.tsonev@purelifi.com | 439 | 452 | 14.5.4 | Missing figure | Insert missing figure. | E | Done
Rick Roberts | Intel | richard.d.roberts@intel.com | 440 | 453 |  | Formatting on figure is wrong | Correctly format figure - also, if this is a duplicate of an existing figure then just refer to the existing figure. | E | Done
Rick Roberts | Intel | richard.d.roberts@intel.com | 440 | 453 |  | Figure is missing | Insert figure | E | Done
Rick Roberts | Intel | richard.d.roberts@intel.com | 440 | 453 | 14.5.7 | Text is misplaced | Move to clause 6.4 | E
Jaesang Cha | SNUST | chajs@seoultech.ac.kr | 440 | 453 | 14.5.6 | IEEE802.15.7r1 | No need to reference the IEEE802.15.7r1. Reframe the text to indicates the purpose | E | Done
Jaesang Cha | SNUST | chajs@seoultech.ac.kr | 440 | 453 | 14.5.6 | shown in Figure 6-2. | Give relative numbeing to Figure reference | E | Done
Jaesang Cha | SNUST | chajs@seoultech.ac.kr | 440 | 453 | 14.5.6 | Figure 283—IEEE802.15.7r1 Superframe Structure without Beacon Missing | Import Figure | E | Done
Jaesang Cha | SNUST | chajs@seoultech.ac.kr | 440 | 453 | 14.5.7 | Line 1 & 2 to give reference on IEEE802.15.7-2011 | Remove this two lines | E | Technical
Dobroslav Tsonev | pureLiFi | dobroslav.tsonev@purelifi.com | 440 | 453 | 14.5.6 | Missing figure | Insert missing figure. | E | Done
Dobroslav Tsonev | pureLiFi | dobroslav.tsonev@purelifi.com | 440 | 453 | 14.5.6 | Missing figure | Insert missing figure. | E | Done
Rick Roberts | Intel | richard.d.roberts@intel.com | 441 | 454 |  | Figure is missing | Insert figure unless this is a duplicate | E | Done
Rick Roberts | Intel | richard.d.roberts@intel.com | 441 | 454 |  | Figure is missing | Insert figure unless this is a duplicate | E | Done
Rick Roberts | Intel | richard.d.roberts@intel.com | 441 | 454 |  | Clause number is missing | Provide clause number | E | Done
Rick Roberts | Intel | richard.d.roberts@intel.com | 441 | 454 |  | Clause number is missing | Provide clause number | E | Done
Rick Roberts | Intel | richard.d.roberts@intel.com | 441 | 454 | 14.5.8 | Text is located in wrong place | Move to clause 7.5 | E
Jaesang Cha | SNUST | chajs@seoultech.ac.kr | 441 | 454 | 14.5.7 | IEEE802.15.7r1 | No need to reference the IEEE802.15.7r1. Reframe the text to indicates the purpose | E | Done
Jaesang Cha | SNUST | chajs@seoultech.ac.kr | 441 | 454 | 14.5.7 | illustrated in Figure 7-2. | Give relative numbeing to Figure reference | E | Done
Jaesang Cha | SNUST | chajs@seoultech.ac.kr | 441 | 454 | 14.5.7 | Figure 285—IEEE802.15.7r1 MAC Frame Format Missing | Import Figure | E | Done
Jaesang Cha | SNUST | chajs@seoultech.ac.kr | 441 | 454 | 14.5.7 | "?" in text (Line no 3 in "FCS Field:") | Remove it | E | Done
Jaesang Cha | SNUST | chajs@seoultech.ac.kr | 441 | 454 | 14.5.8 | Line 1 & 2 to give reference on IEEE802.15.7-2011 | Remove this two lines | E | Technical
Dobroslav Tsonev | pureLiFi | dobroslav.tsonev@purelifi.com | 441 | 454 | 14.5.7 | Missing figure | Insert missing figure. | E | Done
Dobroslav Tsonev | pureLiFi | dobroslav.tsonev@purelifi.com | 441 | 454 | 14.5.7 | Missing figure | Insert missing figure. | E | Done
Rick Roberts | Intel | richard.d.roberts@intel.com | 442 | 455 | 14.6 | CSM | Remove this clause | E | Done
Rick Roberts | Intel | richard.d.roberts@intel.com | 442 | 455 | 15.1.1 | equation log_2?K | Edit equation based upon original input | E | Done
Jaesang Cha | SNUST | chajs@seoultech.ac.kr | 442 | 455 | 14.5.8 | IEEE802.15.7r1 | No need to reference the IEEE802.15.7r1. Reframe the text to indicates the purpose | E | Done
Jaesang Cha | SNUST | chajs@seoultech.ac.kr | 442 | 455 | 14.5.8 | presented the Table 8-1. | Give relative numbeing to Table reference | E | Done
Jaesang Cha | SNUST | chajs@seoultech.ac.kr | 442 | 455 | 15.1.1 | Text has special character in equatiion "log_2?K" | Need text formating | E | Done
Hsin-Mu Tsai | National Taiwan University | hsinmu@csie.ntu.edu.tw | 442 | 455 | 15.1.1 | Reference to section 2.3 is incorrect. | Modify "Please see section 2.3" to "Please see section 15.1.4" | E | Done
Rick Roberts | Intel | richard.d.roberts@intel.com | 443 | 456 |  | Figure is missing | Insert figure unless this is a duplicate | E | Done
Jaesang Cha | SNUST | chajs@seoultech.ac.kr | 443 | 456 | 15.1.1 | Figure 286—RS-FSK signal waveform and camera captured image missing | Import Figure | E | Done
Hideki Aoyama | Panasonic | aoyama.hideki@jp.panasonic.com | 443 | 456 | 15.1.3 | Keep consistent word "image sensor" (from camera, receiver, and smartphone) | RS-FSK uses a symbol duration that equals to the receiving cameraimage sensor's frame duration. | E | Technical
Hsin-Mu Tsai | National Taiwan University | hsinmu@csie.ntu.edu.tw | 443 | 456 | 15.1.1 | Missing Figure 286. | Add Figure 286 from Figure 1in in 16/189r2. | E | Done
Hsin-Mu Tsai | National Taiwan University | hsinmu@csie.ntu.edu.tw | 443 | 456 | 15.1.3 | Reference to section 5.2 is incorrect | Change "see section 5.2" to "see section 10.5.2" | E | Done
Dobroslav Tsonev | pureLiFi | dobroslav.tsonev@purelifi.com | 443 | 456 | 15.1.1 | Missing figure | Insert missing figure. | E | Done
Rick Roberts | Intel | richard.d.roberts@intel.com | 444 | 457 |  | Figure is missing | Insert figure | E | Done
Jaesang Cha | SNUST | chajs@seoultech.ac.kr | 444 | 457 | 15.1.5 | Figure 287—Relationship between transmitted RS-FSK signal frequency and the missing | Import Figure | E | Done
Dobroslav Tsonev | pureLiFi | dobroslav.tsonev@purelifi.com | 444 | 457 | 15.1.4 | Bad formatting of expressions. | Fix formatting. | E | Done
Dobroslav Tsonev | pureLiFi | dobroslav.tsonev@purelifi.com | 444 | 457 | 15.1.5 | Missing figure | Insert missing figure. | E | Done
Rick Roberts | Intel | richard.d.roberts@intel.com | 445 | 458 |  | Figure is missing | Insert figure | E | Done
Yeong Min, Trang | Kookmin |  | 445 | 458 | 15.2. Compatible M-FSK | Our PHY operation paragraphs are revised but maintained the meaning. | Please add the text from our .doc file. | E | Technical
Jaesang Cha | SNUST | chajs@seoultech.ac.kr | 445 | 458 | 15.2 | Figure 288—System Architecture for clock transmission approach in frequency domain missing | Import Figure | E | Done
Dobroslav Tsonev | pureLiFi | dobroslav.tsonev@purelifi.com | 445 | 458 | 15.2 | Missing figure | Insert missing figure. | E | Done
Rick Roberts | Intel | richard.d.roberts@intel.com | 446 | 459 |  | Figure is missing | Insert figure | E | Done
Rick Roberts | Intel | richard.d.roberts@intel.com | 446 | 459 |  | Figure is missing | Insert figure | E |  | File missing
Rick Roberts | Intel | richard.d.roberts@intel.com | 446 | 459 |  | Figure number has been skipped | Check into why Fig 291 is not used | E
Rick Roberts | Intel | richard.d.roberts@intel.com | 446 | 459 |  | Figure is missing | Insert figure | E | Done
Jaesang Cha | SNUST | chajs@seoultech.ac.kr | 446 | 459 | 15.2 | Figure 289—Data and clock information merging in frequency domain missing | Import Figure | E | Done
Jaesang Cha | SNUST | chajs@seoultech.ac.kr | 446 | 459 | 15.2 | Figure 290—Spectrum peak and the corresponding frequency measurement missing | Import Figure | E | Done
Jaesang Cha | SNUST | chajs@seoultech.ac.kr | 446 | 459 | 15.2.1 | Figure 292—Data packet structure missing | Import Figure and change relative reference no to 291 for figure | E | Done
Dobroslav Tsonev | pureLiFi | dobroslav.tsonev@purelifi.com | 446 | 459 | 15.2 | Missing figure | Insert missing figure. | E | Done
Dobroslav Tsonev | pureLiFi | dobroslav.tsonev@purelifi.com | 446 | 459 | 15.2 | Missing figure | Insert missing figure. | E | Done
Dobroslav Tsonev | pureLiFi | dobroslav.tsonev@purelifi.com | 446 | 459 | 15.2.1 | Numbering of figures jumps from 290 to 292. Where should figure 291 be? | Fix numbering. | E
Dobroslav Tsonev | pureLiFi | dobroslav.tsonev@purelifi.com | 446 | 459 | 15.2.1 | Missing figure | Insert missing figure. | E | Done
Rick Roberts | Intel | richard.d.roberts@intel.com | 447 | 460 |  | Figure is missing | Insert figure | E | Done
Rick Roberts | Intel | richard.d.roberts@intel.com | 447 | 460 | 15.2.2 | Equations are messed up in the clause | Edit equations based upon original input | E | Done
Rick Roberts | Intel | richard.d.roberts@intel.com | 447 | 460 |  | Figure number has been skipped | Check into why Fig 294 is not used | E | Done- converted to table
Rick Roberts | Intel | richard.d.roberts@intel.com | 447 | 460 |  | Figure is missing | Insert figure | E | Done- converted to table
Rick Roberts | Intel | richard.d.roberts@intel.com | 447 | 460 |  | Figure is missing | Insert figure | E | Done - converted to table
Jaesang Cha | SNUST | chajs@seoultech.ac.kr | 447 | 460 | 15.2.1 | Figure 293—Frequency band in use missing | Import Figure and change relative reference no to figure | E | done
Jaesang Cha | SNUST | chajs@seoultech.ac.kr | 447 | 460 | 15.2.2 | Text need formating | Format the Mathmatical equation | E | done
Jaesang Cha | SNUST | chajs@seoultech.ac.kr | 447 | 460 | 15.2.2 | Figure 295—Symbol structure and C32-FSK encoding table missing | Import Figure and change relative reference no to figure | E | Done
Jaesang Cha | SNUST | chajs@seoultech.ac.kr | 447 | 460 | 15.2.3 | Figure 296—Symbol structure and C64-FSK encoding table missing | Import Figure and change relative reference no to figure | E | Done
Dobroslav Tsonev | pureLiFi | dobroslav.tsonev@purelifi.com | 447 | 460 | 15.2.1 | Missing figure | Insert missing figure. | E | done
Dobroslav Tsonev | pureLiFi | dobroslav.tsonev@purelifi.com | 447 | 460 | 15.2.2 | Expressions formatted wrong. | Fix expressions. | E | done
Dobroslav Tsonev | pureLiFi | dobroslav.tsonev@purelifi.com | 447 | 460 | 15.2.2 | Numbering of figures jumps from 293 to 295. Where should figure 294 be? | Fix numbering. | E
Dobroslav Tsonev | pureLiFi | dobroslav.tsonev@purelifi.com | 447 | 460 | 15.2.2 | Missing figure | Insert missing figure. | E | Done
Dobroslav Tsonev | pureLiFi | dobroslav.tsonev@purelifi.com | 447 | 460 | 15.2.3 | Missing figure | Insert missing figure. | E | Done
Rick Roberts | Intel | richard.d.roberts@intel.com | 448 | 461 |  | Figure is missing | Insert figure | E | Done
Rick Roberts | Intel | richard.d.roberts@intel.com | 448 | 461 | 15.3 | Definitions | Move definitions in the clause to clause 3.0 | E
Yeong Min, Trang | Kookmin |  | 448 | 461 | 15.3 C-OOK | Our PHY operation paragraphs are revised but maintained the meaning. | Please add the text from our .doc file. | E | Technical
Jaesang Cha | SNUST | chajs@seoultech.ac.kr | 448 | 461 | 15.2.4 | Figure 297—Hybrid modulation scheme: LEDs lighting design missing | Import Figure and change relative reference no to figure | E | Done
Jaesang Cha | SNUST | chajs@seoultech.ac.kr | 448 | 461 | 15.3 | All Definitions from 448 ~449 | Add a Definitions, acronyms, and abbreviations | E
Dobroslav Tsonev | pureLiFi | dobroslav.tsonev@purelifi.com | 448 | 461 | 15.2.4 | Missing figure | Insert missing figure. | E | Done
Dobroslav Tsonev | pureLiFi | dobroslav.tsonev@purelifi.com | 448 | 461 | 15.3 | Text formatting. | Fix text formatting. | E | postpone
Rick Roberts | Intel | richard.d.roberts@intel.com | 449 | 462 |  | Figure number has been skipped | Check into why Fig 298 is not used | E
Rick Roberts | Intel | richard.d.roberts@intel.com | 449 | 462 |  | Figure is missing | Insert figure | E | Done
Rick Roberts | Intel | richard.d.roberts@intel.com | 449 | 462 |  | Duplicate table title | Delete duplicate table title | E | Done
Jaesang Cha | SNUST | chajs@seoultech.ac.kr | 449 | 462 | 15.3.1 | Figure 299—Data Packet Structure missing | Import Figure and change relative reference no to figure | E | Done
Dobroslav Tsonev | pureLiFi | dobroslav.tsonev@purelifi.com | 449 | 462 | 15.3.1 | Numbering of figures jumps from 297 to 299. Where should figure 298 be? | Fix numbering. | E
Dobroslav Tsonev | pureLiFi | dobroslav.tsonev@purelifi.com | 449 | 462 | 15.3.1 | Missing figure | Insert missing figure. | E | Done
Rick Roberts | Intel | richard.d.roberts@intel.com | 450 | 463 |  | Table has wrong format | Reformat table | E | Done
Rick Roberts | Intel | richard.d.roberts@intel.com | 450 | 463 | 15.3.1.1 | Figure is missing | Insert figure | E | Done
Jaesang Cha | SNUST | chajs@seoultech.ac.kr | 450 | 463 | 15.3.1.1 | Figure 301—Decoding case 1 missing | Import Figure and change relative reference no to figure | E | Done
Dobroslav Tsonev | pureLiFi | dobroslav.tsonev@purelifi.com | 450 | 463 | 15.3.1.1 | Numbering of figures jumps from 299 to 301. Where should figure 300 be? | Fix numbering. | E
Dobroslav Tsonev | pureLiFi | dobroslav.tsonev@purelifi.com | 450 | 463 | 15.3.1.1 | Missing figure | Insert missing figure. | E | Done
Rick Roberts | Intel | richard.d.roberts@intel.com | 451 | 464 |  | Figure is missing | Insert figure | E | Done
Rick Roberts | Intel | richard.d.roberts@intel.com | 451 | 464 |  | Figure is missing | Insert figure | E | Done
Rick Roberts | Intel | richard.d.roberts@intel.com | 451 | 464 | 15.4 | Title of clause | Clean up clause title and remove note | E | Done
Jaesang Cha | SNUST | chajs@seoultech.ac.kr | 451 | 464 | 15.3.1.2 | Figure 302—Decoding case 2 missing | Import Figure and change relative reference no to figure | E | Done
Jaesang Cha | SNUST | chajs@seoultech.ac.kr | 451 | 464 | 15.3.1.3 | Figure 303—Packet recovery missing | Import Figure and change relative reference no to figure | E | Done
Jaesang Cha | SNUST | chajs@seoultech.ac.kr | 451 | 464 | 15.4 | Contributor specific reference in clause naming | Remove contributor specific name. Refere with methods | E | Done
Dobroslav Tsonev | pureLiFi | dobroslav.tsonev@purelifi.com | 451 | 464 | 15.3.1.2 | Missing figure | Insert missing figure. | E | Done
Dobroslav Tsonev | pureLiFi | dobroslav.tsonev@purelifi.com | 451 | 464 | 15.3.1.3 | Missing figure | Insert missing figure. | E | Done
Rick Roberts | Intel | richard.d.roberts@intel.com | 452 | 465 | 15.4.1 | Move clause | Move to clause 9.1 | E
Rick Roberts | Intel | richard.d.roberts@intel.com | 452 | 465 | 15.4.3 | Move clause | Move to clause 9.5 | E
Rick Roberts | Intel | richard.d.roberts@intel.com | 452 | 465 | 15.4.4 | Move clause | Move to clause 9.6 | E
Jaesang Cha | SNUST | chajs@seoultech.ac.kr | 452 | 465 | 15.4.4.1 | shown in Figure-1 | Reference the figure with relative numbering | E | Done
Hideki Aoyama | Panasonic | aoyama.hideki@jp.panasonic.com | 452 | 465 | 15.4.4.1 | Wrong reference number | Packet PWM consists of SHR, PHY payload A, PHY payload B, SFT, and Optional fields as shown in Fig- ure 304-306. | E | Done
Rick Roberts | Intel | richard.d.roberts@intel.com | 453 | 466 |  | Figure is missing | Insert figure | E | Done
Rick Roberts | Intel | richard.d.roberts@intel.com | 453 | 466 |  | Figure is missing | Insert figure | E | Done
Rick Roberts | Intel | richard.d.roberts@intel.com | 453 | 466 |  | Figure is missing | Insert figure | E | Done
Rick Roberts | Intel | richard.d.roberts@intel.com | 453 | 466 |  | Equation | Equation needs editing according to original input | E | Done
Jaesang Cha | SNUST | chajs@seoultech.ac.kr | 453 | 466 | 15.4.4.1 | Figure 304—Packet PWM mode 1 missing | Import Figure and change relative reference no to figure | E | Done
Jaesang Cha | SNUST | chajs@seoultech.ac.kr | 453 | 466 | 15.4.4.1 | Figure 305—Packet PWM mode 2 missing | Import Figure and change relative reference no to figure | E | Done
Jaesang Cha | SNUST | chajs@seoultech.ac.kr | 453 | 466 | 15.4.4.1 | Figure 306—Packet PWM mode 3 missing | Import Figure and change relative reference no to figure | E | Done
Jaesang Cha | SNUST | chajs@seoultech.ac.kr | 453 | 466 | 15.4.4.1 | shown in Table-1 | Reference the Table with relative numbering | E | Done
Hideki Aoyama | Panasonic | aoyama.hideki@jp.panasonic.com | 453 | 466 | 15.4.4.1 | Wrong reference number | SHR field consists of two or four pulses. Patterns of the pulse width show transmission mode as shown in the Table 144. | E | Done
Hideki Aoyama | Panasonic | aoyama.hideki@jp.panasonic.com | 453 | 466 | 15.4.4.1 | Math font styles are missing | Copy from 16/365r0 | E | Done
Dobroslav Tsonev | pureLiFi | dobroslav.tsonev@purelifi.com | 453 | 466 | 15.4.4.1 | Missing figure | Insert missing figure. | E | Done
Dobroslav Tsonev | pureLiFi | dobroslav.tsonev@purelifi.com | 453 | 466 | 15.4.4.1 | Missing figure | Insert missing figure. | E | Done
Dobroslav Tsonev | pureLiFi | dobroslav.tsonev@purelifi.com | 453 | 466 | 15.4.4.1 | Missing figure | Insert missing figure. | E | Done
Dobroslav Tsonev | pureLiFi | dobroslav.tsonev@purelifi.com | 453 | 466 | 15.4.4.1 | Expressions formatted wrong. | Fix expressions. | E | Done
Rick Roberts | Intel | richard.d.roberts@intel.com | 454 | 467 |  | Equations | Equations need editing according to original input | E | Done
Rick Roberts | Intel | richard.d.roberts@intel.com | 454 | 467 | 15.4.4.2 | Move clause | Move clause to clause 9.6 | E
Rick Roberts | Intel | richard.d.roberts@intel.com | 454 | 467 |  | Figure is missing | Insert figure | E | Done
Jaesang Cha | SNUST | chajs@seoultech.ac.kr | 454 | 467 | 15.4.4.2 | shown in Figure 2. | Reference the figure with relative numbering | E | Done
Jaesang Cha | SNUST | chajs@seoultech.ac.kr | 454 | 467 | 15.4.4.2 | Figure 307—Packet PPM mode 1 missing | Import Figure and change relative reference no to figure | E | Done
Hideki Aoyama | Panasonic | aoyama.hideki@jp.panasonic.com | 454 | 467 | 15.4.4.2 | Wrong reference number | Packet PPM consists of SHR, PHY payload, SFT, and Optional fields as shown in Figure 307-309. | E | Done
Hideki Aoyama | Panasonic | aoyama.hideki@jp.panasonic.com | 454 | 467 | 15.4.4.2 | Math font styles are missing | Copy from 16/365r0 | E | Done
Dobroslav Tsonev | pureLiFi | dobroslav.tsonev@purelifi.com | 454 | 467 | 15.4.4.1 | Expressions formatted wrong. | Fix expressions. | E | Done
Dobroslav Tsonev | pureLiFi | dobroslav.tsonev@purelifi.com | 454 | 467 | 15.4.4.2 | Missing figure | Insert missing figure. | E | Done
Rick Roberts | Intel | richard.d.roberts@intel.com | 455 | 468 |  | Figure is missing | Insert figure | E | Done
Rick Roberts | Intel | richard.d.roberts@intel.com | 455 | 468 |  | Figure is missing | Insert figure | E | Done
Rick Roberts | Intel | richard.d.roberts@intel.com | 455 | 468 |  | Equations | Equations need editing according to original input | E | Done
Jaesang Cha | SNUST | chajs@seoultech.ac.kr | 455 | 468 | 15.4.4.2 | Figure 308—Packet PPM mode 2 missing | Import Figure and change relative reference no to figure | E | Done
Jaesang Cha | SNUST | chajs@seoultech.ac.kr | 455 | 468 | 15.4.4.2 | Figure 309—Packet PPM mode 3 missing | Import Figure and change relative reference no to figure | E | Done
Jaesang Cha | SNUST | chajs@seoultech.ac.kr | 455 | 468 | 15.4.4.2 | shown in Table 2. | Give relative numbeing to table reference | E | Done
Dobroslav Tsonev | pureLiFi | dobroslav.tsonev@purelifi.com | 455 | 468 | 15.4.4.2 | Missing figure | Insert missing figure. | E | Done
Dobroslav Tsonev | pureLiFi | dobroslav.tsonev@purelifi.com | 455 | 468 | 15.4.4.2 | Missing figure | Insert missing figure. | E | Done
Dobroslav Tsonev | pureLiFi | dobroslav.tsonev@purelifi.com | 455 | 468 | 15.4.4.2 | Expressions formatted wrong. | Fix expressions. | E | Done
Rick Roberts | Intel | richard.d.roberts@intel.com | 456 | 469 | 15.4.5 | Move clause | Move clause to clause 6.1 | E
Rick Roberts | Intel | richard.d.roberts@intel.com | 456 | 469 | 15.4.6 | Move clause | Move clause to clause 6.4 | E
Rick Roberts | Intel | richard.d.roberts@intel.com | 456 | 469 | 15.4.6.2 | Equation | Equation needs editing according to original input | E | Done
Rick Roberts | Intel | richard.d.roberts@intel.com | 456 | 469 |  | Figure is missing | Insert figure | E | Done
Jaesang Cha | SNUST | chajs@seoultech.ac.kr | 456 | 469 | 15.4.6.2 | shown in Figure 3. | Reference the figure with relative numbering | E | Done
Jaesang Cha | SNUST | chajs@seoultech.ac.kr | 456 | 469 | 15.4.6.2 | Figure 310—1-division (No division) pattern missing | Import Figure | E | Done
Hideki Aoyama | Panasonic | aoyama.hideki@jp.panasonic.com | 456 | 469 | 15.4.6.1 | Math font styles are missing | Copy from 16/365r0 | E | Done
Hideki Aoyama | Panasonic | aoyama.hideki@jp.panasonic.com | 456 | 469 | 15.4.6.2 | Math font styles are missing | Copy from 16/365r0 | E | Done
Hideki Aoyama | Panasonic | aoyama.hideki@jp.panasonic.com | 456 | 469 | 15.4.6.2 | Wrong reference number | MAC frame is divided into some packets as shown in Figure 310-317. | E | Done
Dobroslav Tsonev | pureLiFi | dobroslav.tsonev@purelifi.com | 456 | 469 | 15.4.6.2 | Expressions formatted wrong. | Fix expressions. | E | Done
Dobroslav Tsonev | pureLiFi | dobroslav.tsonev@purelifi.com | 456 | 469 | 15.4.6.2 | Missing figure | Insert missing figure. | E | Done
Rick Roberts | Intel | richard.d.roberts@intel.com | 457 | 470 |  | Figure is missing | Insert figure | E | Done
Rick Roberts | Intel | richard.d.roberts@intel.com | 457 | 470 |  | Figure is missing | Insert figure | E | Done
Rick Roberts | Intel | richard.d.roberts@intel.com | 457 | 470 |  | Figure is missing | Insert figure | E | Done
Jaesang Cha | SNUST | chajs@seoultech.ac.kr | 457 | 470 | 15.4.6.2 | Figure 311—2-division pattern missing | Import Figure | E | Done
Jaesang Cha | SNUST | chajs@seoultech.ac.kr | 457 | 470 | 15.4.6.2 | Figure 312—3-division pattern missing | Import Figure | E | Done
Jaesang Cha | SNUST | chajs@seoultech.ac.kr | 457 | 470 | 15.4.6.2 | Figure 313—4-division pattern missing | Import Figure | E | Done
Dobroslav Tsonev | pureLiFi | dobroslav.tsonev@purelifi.com | 457 | 470 | 15.4.6.2 | Missing figure | Insert missing figure. | E | Done
Dobroslav Tsonev | pureLiFi | dobroslav.tsonev@purelifi.com | 457 | 470 | 15.4.6.2 | Missing figure | Insert missing figure. | E | Done
Dobroslav Tsonev | pureLiFi | dobroslav.tsonev@purelifi.com | 457 | 470 | 15.4.6.2 | Missing figure | Insert missing figure. | E | Done
Rick Roberts | Intel | richard.d.roberts@intel.com | 458 | 471 |  | Figure is missing | Insert figure | E | Done
Rick Roberts | Intel | richard.d.roberts@intel.com | 458 | 471 |  | Figure is missing | Insert figure | E | Done
Rick Roberts | Intel | richard.d.roberts@intel.com | 458 | 471 |  | Figure is missing | Insert figure | E | Done
Jaesang Cha | SNUST | chajs@seoultech.ac.kr | 458 | 471 | 15.4.6.2 | Figure 314—5-division pattern missing | Import Figure | E | Done
Jaesang Cha | SNUST | chajs@seoultech.ac.kr | 458 | 471 | 15.4.6.2 | Figure 315—N-division pattern (N = 6, 7, 8) missing | Import Figure | E | Done
Jaesang Cha | SNUST | chajs@seoultech.ac.kr | 458 | 471 | 15.4.6.2 | Figure 316—9-division pattern missing | Import Figure | E | Done
Dobroslav Tsonev | pureLiFi | dobroslav.tsonev@purelifi.com | 458 | 471 | 15.4.6.2 | Missing figure | Insert missing figure. | E | Done
Dobroslav Tsonev | pureLiFi | dobroslav.tsonev@purelifi.com | 458 | 471 | 15.4.6.2 | Missing figure | Insert missing figure. | E | Done
Dobroslav Tsonev | pureLiFi | dobroslav.tsonev@purelifi.com | 458 | 471 | 15.4.6.2 | Missing figure | Insert missing figure. | E | Done
Rick Roberts | Intel | richard.d.roberts@intel.com | 459 | 472 |  | Figure is missing | Insert figure | E | Done
Rick Roberts | Intel | richard.d.roberts@intel.com | 459 | 472 | 15.4.7 | Incorrect paragraph title | Should just be 15.4.7, delete 7.3 from title | E | Done
Yeong Min, Trang | Kookmin |  | 459 | 472 | 16.1 2D-sequential color | This is Kookmin PHY mode. The sub-clause is empty. | Please add the text from our .doc file. | E | Technical
Jaesang Cha | SNUST | chajs@seoultech.ac.kr | 459 | 472 | 15.4.6.2 | Figure 317—N-division pattern (N = 10 - 16) missing | Import Figure | E | Done
Jaesang Cha | SNUST | chajs@seoultech.ac.kr | 459 | 472 | 15.4.6.2 | Figure 3 - Packet division pattern of Packet PWM/PPM mode 2 | Reference the figure with relative numbering | E | Done
Jaesang Cha | SNUST | chajs@seoultech.ac.kr | 459 | 472 | 15.4.7 7.3 | 15.4.7 7.3 MAC frame format of Packet PWM/PPM mode 3 clause with TBD | Update the information for TBD | E | Technical
Jaesang Cha | SNUST | chajs@seoultech.ac.kr | 459 | 472 | 16 | PHY C | Change to PHY VI | E | Done
Jaesang Cha | SNUST | chajs@seoultech.ac.kr | 459 | 472 | 16.2 | shown in Table 1-1 | Give relative numbeing to table reference | E | Technical | Don't know which table
Jaesang Cha | SNUST | chajs@seoultech.ac.kr | 459 | 472 | 16.2 | illustrated in Figure 2-1 | Reference the figure with relative numbering | E | Done
Hideki Aoyama | Panasonic | aoyama.hideki@jp.panasonic.com | 459 | 472 | 15.4.6.2 | Wrong copy | Remove "Figure 3 - Packet division pattern of Packet PWM/PPM mode 2" and add "of Pacet PWM/PPM mode2" to captions of Figure 310-317 | E | Technical
Hideki Aoyama | Panasonic | aoyama.hideki@jp.panasonic.com | 459 | 472 | 15.4.6.2 | Wrong copy | Move "The number of the second line of each box means bit size and the third line means bit value." into Figure 310-317 | E | Technical
Dobroslav Tsonev | pureLiFi | dobroslav.tsonev@purelifi.com | 459 | 472 | 15.4.6.2 | Missing figure | Insert missing figure. | E | Done
Rick Roberts | Intel | richard.d.roberts@intel.com | 460 | 473 |  | Figure is missing | Insert figure | E | Done
Rick Roberts | Intel | richard.d.roberts@intel.com | 460 | 473 | 16.2 | Bullet list | Edit bullet list to comform to guidelines | E | Done
Jaesang Cha | SNUST | chajs@seoultech.ac.kr | 460 | 473 | 16.2 | Figure 318—Display Light Pattern Based Transmitter with VTASC PHY System Diagram missing | Import Figure | E | Done
Jaesang Cha | SNUST | chajs@seoultech.ac.kr | 460 | 473 | 16.2 | Line no 3~7 need bullet points | Add Bullets points | E | Done
Dobroslav Tsonev | pureLiFi | dobroslav.tsonev@purelifi.com | 460 | 473 | 16.2 | Missing figure | Insert missing figure. | E | Done
Rick Roberts | Intel | richard.d.roberts@intel.com | 461 | 474 |  | Figure is missing | Insert figure | E |  | File missing
Rick Roberts | Intel | richard.d.roberts@intel.com | 461 | 474 |  | Figure is missing | Insert figure | E | Done
Rick Roberts | Intel | richard.d.roberts@intel.com | 461 | 474 |  | Table 2-1 - VTASC Symbol per Bit Mapping | Extraneous title - delete | E | Done
Jaesang Cha | SNUST | chajs@seoultech.ac.kr | 461 | 474 | 16.2.1 | Figure 319—VTASC coding missing | Import Figure | E |  | File missing
Jaesang Cha | SNUST | chajs@seoultech.ac.kr | 461 | 474 | 16.2.1 | given Figure 2-2. | Reference the figure with relative numbering | E | Done
Jaesang Cha | SNUST | chajs@seoultech.ac.kr | 461 | 474 | 16.2.1 | Figure 320—VTASC Coded Pattern Model missing | Import Figure | E | Done
Jaesang Cha | SNUST | chajs@seoultech.ac.kr | 461 | 474 | 16.2.1 | The following Table 2-1 | Give relative numbeing to table reference | E | Done
Dobroslav Tsonev | pureLiFi | dobroslav.tsonev@purelifi.com | 461 | 474 | 16.2.1 | Missing figure | Insert missing figure. | E |  | File Missing
Dobroslav Tsonev | pureLiFi | dobroslav.tsonev@purelifi.com | 461 | 474 | 16.2.1 | Missing figure | Insert missing figure. | E | Done
Rick Roberts | Intel | richard.d.roberts@intel.com | 462 | 475 | 16.2.2 | Text in second paragraph | The text in the second paragraph is formatted strangely. Edit this text to match the input text. If the input text is not properly formatted then complete the formatting. | E | Done
Jaesang Cha | SNUST | chajs@seoultech.ac.kr | 462 | 475 | 16.2.2 | The Figure 2-3 shows in last line | Reference the figure with relative numbering | E | Done
Rick Roberts | Intel | richard.d.roberts@intel.com | 463 | 476 |  | Figure is missing | Insert figure | E | Done
Rick Roberts | Intel | richard.d.roberts@intel.com | 463 | 476 |  | Extraneous title | Delete titled called "Table 2-2" | E | Done
Jaesang Cha | SNUST | chajs@seoultech.ac.kr | 463 | 476 | 16.2.2 | Figure 321—Gold Sequence Generator missing | Import Figure | E | Done
Jaesang Cha | SNUST | chajs@seoultech.ac.kr | 463 | 476 | 16.2.2 | The Table 2-2 describes | Give relative numbeing to table reference | E | Done
Jaesang Cha | SNUST | chajs@seoultech.ac.kr | 463 | 476 | 16.2.2 | Table 2-2 - SS Modulation Parameters Study Case | Remove this line | E | Done
Jaesang Cha | SNUST | chajs@seoultech.ac.kr | 463 | 476 | 16.2.2 | Table 147—SS Modulation Parameters Study Case | Table header field need formating | E | Done
Dobroslav Tsonev | pureLiFi | dobroslav.tsonev@purelifi.com | 463 | 476 | 16.2.2 | Missing figure | Insert missing figure. | E | Done
Rick Roberts | Intel | richard.d.roberts@intel.com | 464 | 477 | 16.2.4 | Figure is missing | Insert figure | E | Done
Rick Roberts | Intel | richard.d.roberts@intel.com | 464 | 477 | 16.2.5 | Reference to SC#1 and SC#2. | Does SC mean spreading coe? Add to acronym list. | E | Technical
Rick Roberts | Intel | richard.d.roberts@intel.com | 464 | 477 | 16.2.5 | Extraneous title | Delete titled called "Table 2-5" | E | Done
Jaesang Cha | SNUST | chajs@seoultech.ac.kr | 464 | 477 | 16.2.4 | shown in Figure 2-4 | Reference the figure with relative numbering | E | Done
Jaesang Cha | SNUST | chajs@seoultech.ac.kr | 464 | 477 | 16.2.4 | Figure 322—SS Code Assignment missing | Import Figure | E | Done
Jaesang Cha | SNUST | chajs@seoultech.ac.kr | 464 | 477 | 16.2.5 | shown in Figure 2-5 | Reference the figure with relative numbering | E | Done
Jaesang Cha | SNUST | chajs@seoultech.ac.kr | 464 | 477 | 16.2.5 | Figure 2-5 - Angle Free and Distance Adaptive | Remove this line | E | Done
Dobroslav Tsonev | pureLiFi | dobroslav.tsonev@purelifi.com | 464 | 477 | 16.2.4 | Missing figure | Insert missing figure. | E | Done
Rick Roberts | Intel | richard.d.roberts@intel.com | 465 | 478 |  | Figure is missing | Insert figure | E | Done
Rick Roberts | Intel | richard.d.roberts@intel.com | 465 | 478 | 16.2.6 | Figure is missing | Insert figure | E | Done
Jaesang Cha | SNUST | chajs@seoultech.ac.kr | 465 | 478 | 16.2.5 | Figure 324—Angle Free and Distance Adaptive missing | Import Figure and Reference the figure with relative numbering | E | Done
Jaesang Cha | SNUST | chajs@seoultech.ac.kr | 465 | 478 | 16.2.6 | shown in Figure 2-6 | Reference the figure with relative numbering | E | Done
Jaesang Cha | SNUST | chajs@seoultech.ac.kr | 465 | 478 | 16.2.6 | Figure 325—Scalable Bit Rate Controller missing | Import Figure and Reference the figure with relative numbering | E | Done
Jaesang Cha | SNUST | chajs@seoultech.ac.kr | 465 | 478 | 16.2.7 | shown in Figure 2-7 | Reference the figure with relative numbering | E | Done
Hideki Aoyama | Panasonic | aoyama.hideki@jp.panasonic.com | 465 | 478 | 16.2.7 | Keep consistent word "image sensor" (from camera, receiver, and smartphone) | Transmitter Camera Estimate the Receivers distance using cameraimage sensor. | E | Technical
Dobroslav Tsonev | pureLiFi | dobroslav.tsonev@purelifi.com | 465 | 478 | 16.2.5 | Numbering of figures jumps from 322 to 324. Where should figure 323 be? | Fix numbering. | E
Dobroslav Tsonev | pureLiFi | dobroslav.tsonev@purelifi.com | 465 | 478 | 16.2.5 | Missing figure | Insert missing figure. | E | Done
Dobroslav Tsonev | pureLiFi | dobroslav.tsonev@purelifi.com | 465 | 478 | 16.2.6 | Missing figure | Insert missing figure. | E | Done
Rick Roberts | Intel | richard.d.roberts@intel.com | 466 | 479 |  | Figure is missing | Insert figure | E | Done
Rick Roberts | Intel | richard.d.roberts@intel.com | 466 | 479 | 16.5 | CSM | Delete reference to CSM | E | Done
Jaesang Cha | SNUST | chajs@seoultech.ac.kr | 466 | 479 | 16.2.7 | Figure 326—Distance Adaptive Data rate Control missing | Import Figure and Reference the figure with relative numbering | E | Done
Dobroslav Tsonev | pureLiFi | dobroslav.tsonev@purelifi.com | 466 | 479 | 16.2.7 | Missing figure | Insert missing figure. | E | Done
Rick Roberts | Intel | richard.d.roberts@intel.com | 467 | 480 | 16.6 | Title of clause | Clean up the clause titel | E | Done
Rick Roberts | Intel | richard.d.roberts@intel.com | 467 | 480 |  | Figure is missing | Insert figure | E | Done
Yeong Min, Trang | Kookmin |  | 467 | 480 | 16.6 Kookmin invisible code | Our PHY operation paragraphs are revised but maintained the meaning. | Please add the text from our .doc file. | E | Technical
Jaesang Cha | SNUST | chajs@seoultech.ac.kr | 467 | 480 | 16.6 | Figure 327—Example of cell construction missing | Import Figure and Reference the figure with relative numbering | E | Done
Dobroslav Tsonev | pureLiFi | dobroslav.tsonev@purelifi.com | 467 | 480 | 16.6 | Missing figure | Insert missing figure. | E | Done
Yeong Min, Tuan | Kookmin |  | 467 | 480 | 16.6 | Table 1 | Table 148 | E | Done
Yeong Min, Tuan | Kookmin |  | 467 | 480 | 16.6 | Figure 1 | Figure 327 | E | Done
Yeong Min, Tuan | Kookmin |  | 467 | 480 | 16.6 | Figure 327 is missing |  | E | Done
Rick Roberts | Intel | richard.d.roberts@intel.com | 468 | 481 | 16.6.2 | Figure is missing | Insert figure | E |  | Missing File
Jaesang Cha | SNUST | chajs@seoultech.ac.kr | 468 | 481 | 16.6.2 | The reference implementation diagram is in Figure 2. | Reference the figure with relative numbering | E | Done
Jaesang Cha | SNUST | chajs@seoultech.ac.kr | 468 | 481 | 16.6.2 | Figure 328—Reference modulation diagramn missing | Import Figure and Reference the figure with relative numbering | E |  | Missing File
Jaesang Cha | SNUST | chajs@seoultech.ac.kr | 468 | 481 | 16.6.2 | The image framing order for n x m bits data encoding is shown in Figure 3. | Reference the figure with relative numbering | E | Done
Dobroslav Tsonev | pureLiFi | dobroslav.tsonev@purelifi.com | 468 | 481 | 16.6.2 | Missing figure | Insert missing figure. | E
Yeong Min, Tuan | Kookmin |  | 468 | 481 | 16.6.2 | Figure 327 is missing |  | E | Done
Yeong Min, Tuan | Kookmin |  | 468 | 481 | 16.6.2 | Figure 2 | Figure 328 | E | Done
Yeong Min, Tuan | Kookmin |  | 468 | 481 | 16.6.2 | Figure 3 | Figure 329 | E | Done
Rick Roberts | Intel | richard.d.roberts@intel.com | 469 | 482 |  | Figure is missing | Insert figure | E |  | Missing File
Rick Roberts | Intel | richard.d.roberts@intel.com | 469 | 482 |  | Figure is missing | Insert figure and also edit title - the title is too long | E |  | Missing File
Rick Roberts | Intel | richard.d.roberts@intel.com | 469 | 482 | 16.6.4 | Relocate clause | Move this clause to clause 9.5 | E
Jaesang Cha | SNUST | chajs@seoultech.ac.kr | 469 | 482 | 16.6.2 | Figure 329—Image frame order missing | Import Figure and Reference the figure with relative numbering | E |  | Missing File
Jaesang Cha | SNUST | chajs@seoultech.ac.kr | 469 | 482 | 16.6.3 | shown in Figure 4. | Reference the figure with relative numbering | E | Done
Jaesang Cha | SNUST | chajs@seoultech.ac.kr | 469 | 482 | 16.6.3 | Figure 330—Example of modulated image frame with 110001000010 bits stream. (a. Reference image. b. Modulated image) missing | Import Figure and Reference the figure with relative numbering | E |  | Missing File
Jaesang Cha | SNUST | chajs@seoultech.ac.kr | 469 | 482 | 16.6.4 | shown by Figure 5 | Reference the figure with relative numbering | E | Done
Dobroslav Tsonev | pureLiFi | dobroslav.tsonev@purelifi.com | 469 | 482 | 16.6.2 | Missing figure | Insert missing figure. | E |  | Missing File
Dobroslav Tsonev | pureLiFi | dobroslav.tsonev@purelifi.com | 469 | 482 | 16.6.3 | Missing figure | Insert missing figure. | E |  | Missing File
Yeong Min, Tuan | Kookmin |  | 469 | 482 | 16.6.2 | Figure 329 is missing |  | E |  | Missing File
Yeong Min, Tuan | Kookmin |  | 469 | 482 | 16.6.3 | Figure 4 | Figure 330 | E | Done
Yeong Min, Tuan | Kookmin |  | 469 | 482 | 16.6.3 | Figure 330 is missing |  | E |  | Missing File
Yeong Min, Tuan | Kookmin |  | 469 | 482 | 16.6.4 | Figure 5 | Figure 331 | E | Done
Rick Roberts | Intel | richard.d.roberts@intel.com | 470 | 483 |  | Figure is missing | Insert figure | E |  | Missing File
Rick Roberts | Intel | richard.d.roberts@intel.com | 470 | 483 | 16.6.5 | Relocate clause | Move this clause to clause 9.6 | E
Rick Roberts | Intel | richard.d.roberts@intel.com | 470 | 483 |  | Figure is missing | Insert figure | E | Done
Jaesang Cha | SNUST | chajs@seoultech.ac.kr | 470 | 483 | 16.6.4 | Figure 331—Reference modulator diagram with dimming control data missing | Import Figure and Reference the figure with relative numbering | E |  | Missing File
Jaesang Cha | SNUST | chajs@seoultech.ac.kr | 470 | 483 | 16.6.5 | illustrated in Figure 6. | Reference the figure with relative numbering | E | Done
Jaesang Cha | SNUST | chajs@seoultech.ac.kr | 470 | 483 | 16.6.5 | Figure 332—Format of the PPDU missing | Import Figure and Reference the figure with relative numbering | E | Done
Jaesang Cha | SNUST | chajs@seoultech.ac.kr | 470 | 483 | 16.6.6 | frames as Figure 7 | Reference the figure with relative numbering | E | Done
Dobroslav Tsonev | pureLiFi | dobroslav.tsonev@purelifi.com | 470 | 483 | 16.6.4 | Missing figure | Insert missing figure. | E |  | Missing File
Dobroslav Tsonev | pureLiFi | dobroslav.tsonev@purelifi.com | 470 | 483 | 16.6.5 | Missing figure | Insert missing figure. | E | Done
Yeong Min, Tuan | Kookmin |  | 470 | 483 | 16.6.4 | Figure 331 is missing |  | E |  | Missing File
Yeong Min, Tuan | Kookmin |  | 470 | 483 | 16.6.5 | Figure 6 | Figure 332 | E | Done
Yeong Min, Tuan | Kookmin |  | 470 | 483 | 16.6.5 | Figrue 332 is missing |  | E | Done
Yeong Min, Tuan | Kookmin |  | 470 | 483 | 16.6.6 | Figure 7 | Figure 333 | E |  | Missing File
Rick Roberts | Intel | richard.d.roberts@intel.com | 471 | 484 |  | Figure is missing | Insert figure | E |  | Missing File
Rick Roberts | Intel | richard.d.roberts@intel.com | 471 | 484 | 16.6.7 | Reference to Table 2 | Delete this reference | E | Done
Rick Roberts | Intel | richard.d.roberts@intel.com | 471 | 484 | 16.6.8 | Relocate clause | Move this clause to clause 9.6 | E
Rick Roberts | Intel | richard.d.roberts@intel.com | 471 | 484 | 16.6.9 | Relocate clause | Move this clause to clause 10.5 | E
Rick Roberts | Intel | richard.d.roberts@intel.com | 471 | 484 | 16.6.10 | Relocate clause | Move this clause to clause 10.5 | E
Jaesang Cha | SNUST | chajs@seoultech.ac.kr | 471 | 484 | 16.6.6 | Figure 333—Preamble frame missing | Import Figure and Reference the figure with relative numbering | E |  | Missing File
Jaesang Cha | SNUST | chajs@seoultech.ac.kr | 471 | 484 | 16.6.7 | shown in Table 2 | Reference the Table with relative numbering | E | Done
Jaesang Cha | SNUST | chajs@seoultech.ac.kr | 471 | 484 | 16.6.7 | Table 2. | Remove this text | E | Done
Dobroslav Tsonev | pureLiFi | dobroslav.tsonev@purelifi.com | 471 | 484 | 16.6.6 | Missing figure | Insert missing figure. | E |  | Missing File
Dobroslav Tsonev | pureLiFi | dobroslav.tsonev@purelifi.com | 471 | 484 | 16.6.7 | Table caption is missing. | Insert table caption. | E | Done
Yeong Min, Tuan | Kookmin |  | 471 | 484 | 16.6.6 | Figure 333 is missing |  | E |  | Missing File
Yeong Min, Tuan | Kookmin |  | 471 | 484 | 16.6.7 | Table 2 | Table 150 | E | Done
Rick Roberts | Intel | richard.d.roberts@intel.com | 472 | 485 | 16.6.11 | Relocate clause | Move this clause to clause 6.4 | E
Rick Roberts | Intel | richard.d.roberts@intel.com | 472 | 485 | 16.6.12 | Relocate clause | Move this clause to clause 7.5 | E
Rick Roberts | Intel | richard.d.roberts@intel.com | 472 | 485 | 16.7 | Title of clause | Clean up the clause title | E | Done
Rick Roberts | Intel | richard.d.roberts@intel.com | 472 | 485 | 16.7.1 | Relocate clause | Move this clause to clause 9.1 | E
Rick Roberts | Intel | richard.d.roberts@intel.com | 472 | 485 | 16.7.1 | Edit text in this clause | Remove reference to SNUST | E | Done
Rick Roberts | Intel | richard.d.roberts@intel.com | 472 | 485 | 16.7.1 | Table missing | Insert table | E | Done
Jaesang Cha | SNUST | chajs@seoultech.ac.kr | 472 | 485 | 16.7.1 | given in Table 1-1. | Reference the Table with relative numbering | E | Done
Jaesang Cha | SNUST | chajs@seoultech.ac.kr | 472 | 485 | 16.7.1 | Text in Line 10 "PHY C Operating Modes" | Delete it | E | Done
Jaesang Cha | SNUST | chajs@seoultech.ac.kr | 472 | 485 | 16.7.2 | illustrated in Figure 2-1 | Reference the figure with relative numbering | E | Done
Dobroslav Tsonev | pureLiFi | dobroslav.tsonev@purelifi.com | 472 | 485 | 16.7.1 | Table missing. | Insert missing table | E | Done
Rick Roberts | Intel | richard.d.roberts@intel.com | 473 | 486 |  | Figure is missing | Insert figure | E | Done
Rick Roberts | Intel | richard.d.roberts@intel.com | 473 | 486 | 16.7.2 | Design goals | Remove reference to design goals - this text can be added as an appendix if desired. | E | Technical
Rick Roberts | Intel | richard.d.roberts@intel.com | 473 | 486 | 16.7.3 | Subclauase formatting | Make M-PSK a subclause | E | Done
Rick Roberts | Intel | richard.d.roberts@intel.com | 473 | 486 | 16.7.3 | Figure is missing | Insert figure | E | Done
Jaesang Cha | SNUST | chajs@seoultech.ac.kr | 473 | 486 | 16.7.2 | Figure 334—Invisible Data Embedded Display TX Schemes PHY System Diagram missing | Import Figure and Reference the figure with relative numbering | E | Done
Jaesang Cha | SNUST | chajs@seoultech.ac.kr | 473 | 486 | 16.7.2 | Line no 3~9 need bullet points | Format text with bullet points | E | Done
Jaesang Cha | SNUST | chajs@seoultech.ac.kr | 473 | 486 | 16.7.3 | The Figure 2-2 describes | Reference the figure with relative numbering | E | Done
Jaesang Cha | SNUST | chajs@seoultech.ac.kr | 473 | 486 | 16.7.3 | Figure 335—M-PSK Modulation missing | Import Figure and Reference the figure with relative numbering | E | Done
Hideki Aoyama | Panasonic | aoyama.hideki@jp.panasonic.com | 473 | 486 | 16.7.2 | Keep consistent word "image sensor" (from camera, receiver, and smartphone) | The IEEE802.15.7r1 PHY C designed with specific key features in consideration to have error free and effective display to cameraimage sensor communication in the real-time usage of end system. | E | Technical
Dobroslav Tsonev | pureLiFi | dobroslav.tsonev@purelifi.com | 473 | 486 | 16.7.2 | Missing figure | Insert missing figure. | E | Done
Dobroslav Tsonev | pureLiFi | dobroslav.tsonev@purelifi.com | 473 | 486 | 16.7.3 | Missing figure | Insert missing figure. | E | Done
Rick Roberts | Intel | richard.d.roberts@intel.com | 474 | 487 | 16.7.3 | Subclauase formatting | Make M-FSK a subclause | E | Done
Rick Roberts | Intel | richard.d.roberts@intel.com | 474 | 487 | 16.7.3 | Figure is missing | Insert figure | E | Done
Rick Roberts | Intel | richard.d.roberts@intel.com | 474 | 487 | 16.7.3 | Subclauase formatting | Make M-PSK-FSK a subclause | E | Done
Rick Roberts | Intel | richard.d.roberts@intel.com | 474 | 487 | 16.7.3 | Figure is missing | Insert figure | E | done
Rick Roberts | Intel | richard.d.roberts@intel.com | 474 | 487 | 16.7.3 | Subclauase formatting | Make Sequential Scalable 2D a subclause | E | Done
Rick Roberts | Intel | richard.d.roberts@intel.com | 474 | 487 | 16.7.3 | Subclauase formatting | Make Sequential Scalable QR a subclause | E | Done
Jaesang Cha | SNUST | chajs@seoultech.ac.kr | 474 | 487 | 16.7.3 | The Figure 2-3 describes | Reference the figure with relative numbering | E | Done
Jaesang Cha | SNUST | chajs@seoultech.ac.kr | 474 | 487 | 16.7.3 | Figure 336—M-FSK Modulation missing | Import Figure and Reference the figure with relative numbering | E | Done
Jaesang Cha | SNUST | chajs@seoultech.ac.kr | 474 | 487 | 16.7.3 | The Figure 2-4 describes | Reference the figure with relative numbering | E | Done
Jaesang Cha | SNUST | chajs@seoultech.ac.kr | 474 | 487 | 16.7.3 | Figure 337—Hybrid (M-PSK-FSK) Modulation missing | Import Figure and Reference the figure with relative numbering | E | Done
Jaesang Cha | SNUST | chajs@seoultech.ac.kr | 474 | 487 | 16.7.3 | shown in Figure 2-5. | Reference the figure with relative numbering | E | Done
Dobroslav Tsonev | pureLiFi | dobroslav.tsonev@purelifi.com | 474 | 487 | 16.7.3 | Missing figure | Insert missing figure. | E | Done
Dobroslav Tsonev | pureLiFi | dobroslav.tsonev@purelifi.com | 474 | 487 | 16.7.3 | Missing figure | Insert missing figure. | E | Done
Rick Roberts | Intel | richard.d.roberts@intel.com | 475 | 488 | 16.7.3 | Figure is missing | Insert figure | E | Done
Rick Roberts | Intel | richard.d.roberts@intel.com | 475 | 488 | 16.7.3 | Figure is missing | Insert figure | E | Done
Jaesang Cha | SNUST | chajs@seoultech.ac.kr | 475 | 488 | 16.7.3 | Figure 338—2D Codes missing | Import Figure and Reference the figure with relative numbering | E | Done
Jaesang Cha | SNUST | chajs@seoultech.ac.kr | 475 | 488 | 16.7.3 | shown in Figure 2-6 | Reference the figure with relative numbering | E | Done
Jaesang Cha | SNUST | chajs@seoultech.ac.kr | 475 | 488 | 16.7.3 | Figure 339—Sequential Scalable QR Code missing | Import Figure and Reference the figure with relative numbering | E | Done
Jaesang Cha | SNUST | chajs@seoultech.ac.kr | 475 | 488 | 16.7.3 | shown in Figure 2-7. | Reference the figure with relative numbering | E | Done
Jaesang Cha | SNUST | chajs@seoultech.ac.kr | 475 | 488 | 16.7.3 | Figure 340—Sequential Scalable Color Code missing | Import Figure and Reference the figure with relative numbering | E | Done
Dobroslav Tsonev | pureLiFi | dobroslav.tsonev@purelifi.com | 475 | 488 | 16.7.3 | Missing figure | Insert missing figure. | E | Done
Dobroslav Tsonev | pureLiFi | dobroslav.tsonev@purelifi.com | 475 | 488 | 16.7.3 | Missing figure | Insert missing figure. | E | done
Dobroslav Tsonev | pureLiFi | dobroslav.tsonev@purelifi.com | 475 | 488 | 16.7.3 | Missing figure | Insert missing figure. | E | Done
Rick Roberts | Intel | richard.d.roberts@intel.com | 476 | 489 |  | Figure is missing | Insert figure | E | Done
Rick Roberts | Intel | richard.d.roberts@intel.com | 476 | 489 |  | Table is missing | Insert table | E | Done
Jaesang Cha | SNUST | chajs@seoultech.ac.kr | 476 | 489 | 16.7.4 | Line 3~8 | Need text alignment | E | Done
Jaesang Cha | SNUST | chajs@seoultech.ac.kr | 476 | 489 | 16.7.4 | The Figure 2-8 shows | Reference the figure with relative numbering | E | Done
Jaesang Cha | SNUST | chajs@seoultech.ac.kr | 476 | 489 | 16.7.4 | Figure 341—Gold Sequence Generator missing | Import Figure and Reference the figure with relative numbering | E | Done
Jaesang Cha | SNUST | chajs@seoultech.ac.kr | 476 | 489 | 16.7.4 | The Table 2-1 describes | Reference the Table with relative numbering | E | Done
Jaesang Cha | SNUST | chajs@seoultech.ac.kr | 476 | 489 | 16.7.4 | Insert Table 2-1 - SS Modulation Parameters Study Case | Insert the table and Reference the Table with relative numbering | E | Done
Dobroslav Tsonev | pureLiFi | dobroslav.tsonev@purelifi.com | 476 | 489 | 16.7.4 | Missing figure | Insert missing figure. | E | Done
Dobroslav Tsonev | pureLiFi | dobroslav.tsonev@purelifi.com | 476 | 489 | 16.7.4 | Table missing. | Insert missing table. | E | Done
Rick Roberts | Intel | richard.d.roberts@intel.com | 477 | 490 | 16.7.6 | Figure is missing | Insert figure | E | Done
Rick Roberts | Intel | richard.d.roberts@intel.com | 477 | 490 |  | Figure is missing | Insert figure | E | Done
Jaesang Cha | SNUST | chajs@seoultech.ac.kr | 477 | 490 | 16.7.6 | shown in Figure 2-9. | Reference the figure with relative numbering | E | Done
Jaesang Cha | SNUST | chajs@seoultech.ac.kr | 477 | 490 | 16.7.6 | Figure 342—SS Code Assignment missing | Import Figure and Reference the figure with relative numbering | E | Done
Jaesang Cha | SNUST | chajs@seoultech.ac.kr | 477 | 490 | 16.7.8 | shown in Figure 2-10 | Reference the figure with relative numbering | E | Done
Jaesang Cha | SNUST | chajs@seoultech.ac.kr | 477 | 490 | 16.7.8 | Figure 343—Scalable Bitrate Controller missing | Import Figure and Reference the figure with relative numbering | E | Done
Hideki Aoyama | Panasonic | aoyama.hideki@jp.panasonic.com | 477 | 490 | 16.7.6 | Keep consistent word "image sensor" (from camera, receiver, and smartphone) | If camera CMOSimage sensro received same frame, | E | Technical
Dobroslav Tsonev | pureLiFi | dobroslav.tsonev@purelifi.com | 477 | 490 | 16.7.6 | Missing figure | Insert missing figure. | E | Done
Dobroslav Tsonev | pureLiFi | dobroslav.tsonev@purelifi.com | 477 | 490 | 16.7.8 | Missing figure | Insert missing figure. | E | Done
Rick Roberts | Intel | richard.d.roberts@intel.com | 478 | 491 |  | Figure is missing | Insert figure | E | Done
Rick Roberts | Intel | richard.d.roberts@intel.com | 478 | 491 | 16.7.10 | Relocate clause | Move this clause to clause 9.5 | E
Rick Roberts | Intel | richard.d.roberts@intel.com | 478 | 491 | 16.7.10 | Figure is missing | Insert figure | E | Done
Jaesang Cha | SNUST | chajs@seoultech.ac.kr | 478 | 491 | 16.7.9 | shown in Figure 2-11 | Reference the figure with relative numbering | E | Done
Jaesang Cha | SNUST | chajs@seoultech.ac.kr | 478 | 491 | 16.7.9 | Figure 344—Distance Adaptive Data rate Control missing | Import Figure and Reference the figure with relative numbering | E | Done
Jaesang Cha | SNUST | chajs@seoultech.ac.kr | 478 | 491 | 16.7.10 | given in Figure 3-1 | Reference the figure with relative numbering | E | Done
Jaesang Cha | SNUST | chajs@seoultech.ac.kr | 478 | 491 | 16.7.10 | Figure 345—Display Transmitter Functional Block Diagram missing | Import Figure and Reference the figure with relative numbering | E | Done
Jaesang Cha | SNUST | chajs@seoultech.ac.kr | 478 | 491 | 16.7.10 | shown Figure 3-2. | Reference the figure with relative numbering | E | Done
Hideki Aoyama | Panasonic | aoyama.hideki@jp.panasonic.com | 478 | 491 | 16.7.9 | Keep consistent word "image sensor" (from camera, receiver, and smartphone) | In this case the Transmitter built-in with cameraimage sensor features as shown in Figure 2.11. The Transmitter Cameraimage sensor Estimate the Receivers distance using camerathe image sensor. | E | Technical
Hideki Aoyama | Panasonic | aoyama.hideki@jp.panasonic.com | 478 | 491 | 16.7.10 | Keep consistent word "image sensor" (from camera, receiver, and smartphone) | The Display to cameraimage sensor communication | E | Technical
Hideki Aoyama | Panasonic | aoyama.hideki@jp.panasonic.com | 478 | 491 | 16.7.10 | Keep consistent word "image sensor" (from camera, receiver, and smartphone) Syntax error? | The Smart Device Camera Capture Visual Frame from Screen is shown Figure 3-2. -> Figure 345 shows that the image sensor of the smart device caprures the visual frame from the screen. | E | Technical
Dobroslav Tsonev | pureLiFi | dobroslav.tsonev@purelifi.com | 478 | 491 | 16.7.9 | Missing figure | Insert missing figure. | E | Done
Dobroslav Tsonev | pureLiFi | dobroslav.tsonev@purelifi.com | 478 | 491 | 16.7.10 | Missing figure | Insert missing figure. | E | Done
Jaesang Cha | SNUST | chajs@seoultech.ac.kr | 479 | 492 | 16.7.10 | Figure 346—Smartphone Receiver Functional Block Diagram missing | Import Figure and Reference the figure with relative numbering | E | Done
Jaesang Cha | SNUST | chajs@seoultech.ac.kr | 479 | 492 | 16.7.10 | IEEE802.15.7r1 | No need to reference the IEEE802.15.7r1. Reframe the text to indicates the purpose | E | Done
Jaesang Cha | SNUST | chajs@seoultech.ac.kr | 479 | 492 | 16.7.11 | Line 1 & 2 to give reference on IEEE802.15.7-2011 | Remove this two lines | E | Done
Jaesang Cha | SNUST | chajs@seoultech.ac.kr | 479 | 492 | 16.7.11 | IEEE802.15.7r1 | No need to reference the IEEE802.15.7r1. Reframe the text to indicates the purpose | E | Done
Jaesang Cha | SNUST | chajs@seoultech.ac.kr | 479 | 492 | 16.7.11 | illustrated in Figure 4-2 | Reference the figure with relative numbering | E | Done
Dobroslav Tsonev | pureLiFi | dobroslav.tsonev@purelifi.com | 479 | 492 | 16.7.10 | Missing figure | Insert missing figure. | E | Done
Dobroslav Tsonev | pureLiFi | dobroslav.tsonev@purelifi.com | 479 | 492 | 16.7.11 | Missing figure | Insert missing figure. | E | Done
Rick Roberts | Intel | richard.d.roberts@intel.com | 480 | 493 |  | Figure is missing | Insert figure | E | Done
Rick Roberts | Intel | richard.d.roberts@intel.com | 480 | 493 |  | Clause number | Reformat to give this a clause number | E | Done
Rick Roberts | Intel | richard.d.roberts@intel.com | 480 | 493 |  | Table missing | Insert table | E | Done
Rick Roberts | Intel | richard.d.roberts@intel.com | 480 | 493 |  | Clause number | Reformat to give this a clause number | E
Rick Roberts | Intel | richard.d.roberts@intel.com | 480 | 493 |  | Table missing | Insert table | E | Done
Rick Roberts | Intel | richard.d.roberts@intel.com | 480 | 493 |  | Clause number | Reformat to give this a clause number | E
Rick Roberts | Intel | richard.d.roberts@intel.com | 480 | 493 |  | Clause number | Reformat to give this a clause number | E
Rick Roberts | Intel | richard.d.roberts@intel.com | 480 | 493 |  | Clause number | Reformat to give this a clause number | E
Rick Roberts | Intel | richard.d.roberts@intel.com | 480 | 493 |  | Clause number | Reformat to give this a clause number | E
Jaesang Cha | SNUST | chajs@seoultech.ac.kr | 480 | 493 | 16.7.11 | Figure 348—Format of the IEEE802.15.7r1 PPDU missing | Import Figure and Reference the figure with relative numbering | E | Done
Jaesang Cha | SNUST | chajs@seoultech.ac.kr | 480 | 493 | 16.7.11 | shown in Table 4-1 | Reference the Table with relative numbering | E | Done
Jaesang Cha | SNUST | chajs@seoultech.ac.kr | 480 | 493 | 16.7.11 | Insert Table 4-1 - Preamble Pattern with Topologies | Insert the table and Reference the Table with relative numbering | E | Done
Jaesang Cha | SNUST | chajs@seoultech.ac.kr | 480 | 493 | 16.7.11 | shown in Table 4-2 | Reference the Table with relative numbering | E | Done
Jaesang Cha | SNUST | chajs@seoultech.ac.kr | 480 | 493 | 16.7.11 | InsertInsert Table 4-2 - PHY Header | Insert the table and Reference the Table with relative numbering | E | Done
Jaesang Cha | SNUST | chajs@seoultech.ac.kr | 480 | 493 | 16.7.11 | IEEE802.15.7r1 | No need to reference the IEEE802.15.7r1. Reframe the text to indicates the purpose | E | Done
Jaesang Cha | SNUST | chajs@seoultech.ac.kr | 480 | 493 | 16.7.11 | PHY header based on Table 83 | Reference the Table with relative numbering | E | Done
Jaesang Cha | SNUST | chajs@seoultech.ac.kr | 480 | 493 | 16.7.11 | Handging text PSDU Field: | Remove PSDU Field: | E | Technical
Jaesang Cha | SNUST | chajs@seoultech.ac.kr | 480 | 493 | 16.7.11 | IEEE802.15.7r1 | No need to reference the IEEE802.15.7r1. Reframe the text to indicates the purpose | E | Done
Jaesang Cha | SNUST | chajs@seoultech.ac.kr | 480 | 493 | 16.7.11 | shown in Figure 4-3 | Reference the figure with relative numbering | E | Done
Dobroslav Tsonev | pureLiFi | dobroslav.tsonev@purelifi.com | 480 | 493 | 16.7.11 | Missing figure | Insert missing figure. | E | Done
Dobroslav Tsonev | pureLiFi | dobroslav.tsonev@purelifi.com | 480 | 493 | 16.7.11 | Two tables missing. | Insert missing tables. | E | Done
Rick Roberts | Intel | richard.d.roberts@intel.com | 481 | 494 | 16.7.12 | Move clause | Move to clause 10.5 | E
Rick Roberts | Intel | richard.d.roberts@intel.com | 481 | 494 |  | Merger table | Move the content of this table into the PHY PIB attribute table | E | Done
Rick Roberts | Intel | richard.d.roberts@intel.com | 481 | 494 | 16.7.13 | Move clause | Move to clause 6.1 | E
Jaesang Cha | SNUST | chajs@seoultech.ac.kr | 481 | 494 | 16.7.11 | Figure 349—IEEE802.15.7r1 PHY PSDU Field Structure missing | Import Figure and Reference the figure with relative numbering | E | Done
Jaesang Cha | SNUST | chajs@seoultech.ac.kr | 481 | 494 | 16.7.12 | Line 1 & 2 to give reference on IEEE802.15.7-2011 | Remove this two lines | E | Done
Jaesang Cha | SNUST | chajs@seoultech.ac.kr | 481 | 494 | 16.7.12 | IEEE802.15.7r1 | No need to reference the IEEE802.15.7r1. Reframe the text to indicates the purpose | E | Done
Jaesang Cha | SNUST | chajs@seoultech.ac.kr | 481 | 494 | 16.7.12 | Presented the Table 5-1 | Insert the table and Reference the Table with relative numbering | E | Done
Jaesang Cha | SNUST | chajs@seoultech.ac.kr | 481 | 494 | 16.7.13 | Line 1 & 2 to give reference on IEEE802.15.7-2011 | Remove this two lines | E | Done
Dobroslav Tsonev | pureLiFi | dobroslav.tsonev@purelifi.com | 481 | 494 | 16.7.11 | Missing figure | Insert missing figure. | E | Done
Rick Roberts | Intel | richard.d.roberts@intel.com | 482 | 495 |  | Figure missing | Insert figure | E | Done
Rick Roberts | Intel | richard.d.roberts@intel.com | 482 | 495 |  | Figure missing | Insert figure | E | Done
Jaesang Cha | SNUST | chajs@seoultech.ac.kr | 482 | 495 | 16.7.13 | Figure 350—Superframe Structure to give reference on IEEE802.15.7-2011 | Delete the Figure | E | Done
Jaesang Cha | SNUST | chajs@seoultech.ac.kr | 482 | 495 | 16.7.13 | IEEE802.15.7r1 | No need to reference the IEEE802.15.7r1. Reframe the text to indicates the purpose | E | Done
Jaesang Cha | SNUST | chajs@seoultech.ac.kr | 482 | 495 | 16.7.13 | shown in Figure 6-2 | Reference the figure with relative numbering | E | Done
Jaesang Cha | SNUST | chajs@seoultech.ac.kr | 482 | 495 | 16.7.13 | Figure 351—IEEE802.15.7r1 Superframe Structure without Beacon missing | Import Figure and Reference the figure with relative numbering | E | Done
Jaesang Cha | SNUST | chajs@seoultech.ac.kr | 482 | 495 | 16.7.13 | shown in Figure 6-3. | Reference the figure with relative numbering | E
Jaesang Cha | SNUST | chajs@seoultech.ac.kr | 482 | 495 | 16.7.13 | Figure 352—IEEE802.15.7r1 Superframe Structure with Beacon missing | Import Figure and Reference the figure with relative numbering | E | Done
Dobroslav Tsonev | pureLiFi | dobroslav.tsonev@purelifi.com | 482 | 495 | 16.7.13 | Missing figure | Insert missing figure. | E | Done
Dobroslav Tsonev | pureLiFi | dobroslav.tsonev@purelifi.com | 482 | 495 | 16.7.13 | Missing figure | Insert missing figure. | E | Done
Dobroslav Tsonev | pureLiFi | dobroslav.tsonev@purelifi.com | 482 | 495 | 16.7.13 | Missing figure | Insert missing figure. | E | Done
Rick Roberts | Intel | richard.d.roberts@intel.com | 483 | 496 | 16.7.14 | Move clause | Move to clause 6.4 | E
Rick Roberts | Intel | richard.d.roberts@intel.com | 483 | 496 |  | Figure missing | Insert figure | E | Done
Rick Roberts | Intel | richard.d.roberts@intel.com | 483 | 496 |  | Clause number | Reformat to give this a clause number | E | Done
Jaesang Cha | SNUST | chajs@seoultech.ac.kr | 483 | 496 | 16.7.14 | Line 1 & 2 to give reference on IEEE802.15.7-2011 | Remove this two lines | E | Done
Jaesang Cha | SNUST | chajs@seoultech.ac.kr | 483 | 496 | 16.7.14 | Figure 353—General MAC Frame Format to give reference on IEEE802.15.7-2011 | Delete the Figure | E | Done
Jaesang Cha | SNUST | chajs@seoultech.ac.kr | 483 | 496 | 16.7.14 | IEEE802.15.7r1 | No need to reference the IEEE802.15.7r1. Reframe the text to indicates the purpose | E | Done
Jaesang Cha | SNUST | chajs@seoultech.ac.kr | 483 | 496 | 16.7.14 | illustrated in Figure 7-2 | Reference the figure with relative numbering | E | Done
Jaesang Cha | SNUST | chajs@seoultech.ac.kr | 483 | 496 | 16.7.14 | Figure 354—IEEE802.15.7r1 MAC Frame Format missing | Import Figure and Reference the figure with relative numbering | E | Done
Jaesang Cha | SNUST | chajs@seoultech.ac.kr | 483 | 496 | 16.7.14 | Line 1 & 2 to give reference on IEEE802.15.7-2011 | Remove this two lines | E | Done
Dobroslav Tsonev | pureLiFi | dobroslav.tsonev@purelifi.com | 483 | 496 | 16.7.14 | Missing figure | Insert missing figure. | E | Done
Dobroslav Tsonev | pureLiFi | dobroslav.tsonev@purelifi.com | 483 | 496 | 16.7.14 | Missing figure | Insert missing figure. | E | Done
Dobroslav Tsonev | pureLiFi | dobroslav.tsonev@purelifi.com | 483 | 496 | 16.7.14 | Missing figure | Insert missing figure. | E | Done
Rick Roberts | Intel | richard.d.roberts@intel.com | 484 | 497 |  | Figure missing | Insert figure | E | Done
Rick Roberts | Intel | richard.d.roberts@intel.com | 484 | 497 |  | Table is missing | Insert table | E | Done
Rick Roberts | Intel | richard.d.roberts@intel.com | 484 | 497 |  | Clause number | Reformat to give this a clause number | E | Done
Rick Roberts | Intel | richard.d.roberts@intel.com | 484 | 497 |  | Clause number | Reformat to give this a clause number | E | Done
Rick Roberts | Intel | richard.d.roberts@intel.com | 484 | 497 |  | Clause number | Reformat to give this a clause number | E | Done
Jaesang Cha | SNUST | chajs@seoultech.ac.kr | 484 | 497 | 16.7.14 | Figure 355—IEEE802.15.7 Frame Control Field Format to give reference on IEEE802.15.7-2011 | Delete the Figure | E | Done
Jaesang Cha | SNUST | chajs@seoultech.ac.kr | 484 | 497 | 16.7.14 | IEEE802.15.7r1 | No need to reference the IEEE802.15.7r1. Reframe the text to indicates the purpose | E | Done
Jaesang Cha | SNUST | chajs@seoultech.ac.kr | 484 | 497 | 16.7.14 | illustrated in Figure 7-4 | Reference the figure with relative numbering | E | Done
Jaesang Cha | SNUST | chajs@seoultech.ac.kr | 484 | 497 | 16.7.14 | Figure 356—IEEE802.15.7r1 Frame Control Field Format missing | Import Figure and Reference the figure with relative numbering | E | Done
Jaesang Cha | SNUST | chajs@seoultech.ac.kr | 484 | 497 | 16.7.14 | IEEE802.15.7r1 | No need to reference the IEEE802.15.7r1. Reframe the text to indicates the purpose | E | Done
Jaesang Cha | SNUST | chajs@seoultech.ac.kr | 484 | 497 | 16.7.14 | listed in Table 7-1. | Reference the Table with relative numbering | E | Done
Jaesang Cha | SNUST | chajs@seoultech.ac.kr | 484 | 497 | 16.7.14 | Insert Table 7- 1 - IEEE802.15.7r1 Frame Type Subfield | Insert the table and Reference the Table with relative numbering | E | Done
Dobroslav Tsonev | pureLiFi | dobroslav.tsonev@purelifi.com | 484 | 497 | 16.7.14 | Missing figure | Insert missing figure. | E | Done
Dobroslav Tsonev | pureLiFi | dobroslav.tsonev@purelifi.com | 484 | 497 | 16.7.14 | Table missing. | Insert missing table. | E | Done
Rick Roberts | Intel | richard.d.roberts@intel.com | 485 | 498 |  | Clause number | Reformat to give this a clause number | E | Done
Rick Roberts | Intel | richard.d.roberts@intel.com | 485 | 498 |  | Clause number | Reformat to give this a clause number | E | Done
Rick Roberts | Intel | richard.d.roberts@intel.com | 485 | 498 |  | Clause number | Reformat to give this a clause number | E | Done
Rick Roberts | Intel | richard.d.roberts@intel.com | 485 | 498 |  | Clause number | Reformat to give this a clause number | E | Done
Rick Roberts | Intel | richard.d.roberts@intel.com | 485 | 498 | 16.7.15 | Move clause | Move to clause 6.4 | E
Rick Roberts | Intel | richard.d.roberts@intel.com | 485 | 498 |  | Table missing | Insert Table | E | Done
Jaesang Cha | SNUST | chajs@seoultech.ac.kr | 485 | 498 | 16.7.14 | "?" in third line of FCS Field | Format the text | E | Done
Jaesang Cha | SNUST | chajs@seoultech.ac.kr | 485 | 498 | 16.7.15 | presented in Table 60 | Reference the Table with relative numbering | E | Done
Jaesang Cha | SNUST | chajs@seoultech.ac.kr | 485 | 498 | 16.7.15 | IEEE802.15.7r1 | No need to reference the IEEE802.15.7r1. Reframe the text to indicates the purpose | E | Done
Jaesang Cha | SNUST | chajs@seoultech.ac.kr | 485 | 498 | 16.7.15 | presented the Table 8-1. | Reference the Table with relative numbering | E | Done
Dobroslav Tsonev | pureLiFi | dobroslav.tsonev@purelifi.com | 485 | 498 | 16.7.15 | Table missing. | Insert missing table. | E | Done
Rick Roberts | Intel | richard.d.roberts@intel.com | 486 | 499 | 17.1 | Title name | Clean up clause title name | E | Done
Rick Roberts | Intel | richard.d.roberts@intel.com | 486 | 499 |  | Move clause | Move to clause 9.1 | E
Dobroslav Tsonev | pureLiFi | dobroslav.tsonev@purelifi.com | 486 – 542 | 499 | 17 | Wrong references to tables, figures and subclauses. | Fix reference. | E | Done
Rick Roberts | Intel | richard.d.roberts@intel.com | 487 | 500 | 17.1.1 | Move clause | Merge this clause, and all 17.1.1 subclauses, into clause 4 | E
Rick Roberts | Intel | richard.d.roberts@intel.com | 487 | 500 |  | Figure is missing | Insert figure | E | Done
Dobroslav Tsonev | pureLiFi | dobroslav.tsonev@purelifi.com | 487 | 500 | 17.1.1.2 | Missing figure | Insert missing figure. | E | Done
Rick Roberts | Intel | richard.d.roberts@intel.com | 488 | 501 | 17.1.1.2.4 | Table 4.1 is missing | Insert table 4.1 | E | Done
Dobroslav Tsonev | pureLiFi | dobroslav.tsonev@purelifi.com | 488 | 501 | 17.1.1.2.4 | Table missing. | Insert missing table. | E | Done
Omer Narmanlioglu | Ozyegin University | murat.uysal@ozyegin.edu.tr | 488 | 501 | 17.1.1.2.4 | there is a typo - sown | it should be shown | E | Done
Rick Roberts | Intel | richard.d.roberts@intel.com | 489 | 502 |  | Figure is missing | Insert figure | E | Done
Dobroslav Tsonev | pureLiFi | dobroslav.tsonev@purelifi.com | 489 | 502 | 17.1.1.2.4 | Missing figure | Insert missing figure. | E | Done
Omer Narmanlioglu | Ozyegin University | murat.uysal@ozyegin.edu.tr | 489 | 502 | 17.1.1.2.5 | there is a typo - one time slots | it should be "slot" | E | Done
Omer Narmanlioglu | Ozyegin University | murat.uysal@ozyegin.edu.tr | 489 | 502 | 17.1.1.2.5 | there is a typo - each the AP | it should be each AP | E
Rick Roberts | Intel | richard.d.roberts@intel.com | 490 | 503 | 17.1.1.3.6 | Dimming support | Move this clause to clause 9.5 | E
Dobroslav Tsonev | pureLiFi | dobroslav.tsonev@purelifi.com | 490 | 503 | 17.1.2 | Missing figure | Insert missing figure. | E | Done
Omer Narmanlioglu | Ozyegin University | murat.uysal@ozyegin.edu.tr | 490 | 503 | 17.1.1.3.8 | there is a typo - SNIR | it should be SINR | E | Done
Rick Roberts | Intel | richard.d.roberts@intel.com | 491 | 504 |  | Fig missing | Insert Fig | E | Done
Rick Roberts | Intel | richard.d.roberts@intel.com | 492 | 505 |  | Fig missing | Insert Fig | E | Done
Rick Roberts | Intel | richard.d.roberts@intel.com | 492 | 505 | 17.1.2.2.1 | Equation | The equation needs editing | E
Dobroslav Tsonev | pureLiFi | dobroslav.tsonev@purelifi.com | 492 | 505 | 17.1.2.2 | Missing figure | Insert missing figure. | E | Done
Dobroslav Tsonev | pureLiFi | dobroslav.tsonev@purelifi.com | 492 | 505 | 17.1.2.2.1 | Bad formatting. | Fix formatting. | E
Rick Roberts | Intel | richard.d.roberts@intel.com | 493 | 506 |  | Fig missing | Insert Fig | E | Done
Rick Roberts | Intel | richard.d.roberts@intel.com | 493 | 506 | 17.1.2.2.2 | Equation | The equation needs editing | E
Rick Roberts | Intel | richard.d.roberts@intel.com | 493 | 506 |  | Fig missing | Insert Fig | E | Done
Rick Roberts | Intel | richard.d.roberts@intel.com | 493 | 506 | 17.1.2.3 | Clause title | Remove word "optional". If this is an optional mode then that will be indicated in the normative text of the standard. | E | Technical
Dobroslav Tsonev | pureLiFi | dobroslav.tsonev@purelifi.com | 493 | 506 | 17.1.2.2.1 | Missing figure | Insert missing figure. | E | Done
Dobroslav Tsonev | pureLiFi | dobroslav.tsonev@purelifi.com | 493 | 506 | 17.1.2.2.2 | Bad formatting. | Fix formatting. | E
Dobroslav Tsonev | pureLiFi | dobroslav.tsonev@purelifi.com | 493 | 506 | 17.1.2.2.3 | Missing figure | Insert missing figure. | E | Done
Rick Roberts | Intel | richard.d.roberts@intel.com | 494 | 507 | 17.1.2.3 | [1, 2] | Are these references? Have they been added to the reference list? | E | Done
Rick Roberts | Intel | richard.d.roberts@intel.com | 494 | 507 |  | Figure missing and title is way too long | Insert figure and provide a more reasonable length title. Explanation of the figure should be given in the text, not the title. | E | Done
Rick Roberts | Intel | richard.d.roberts@intel.com | 494 | 507 |  | Duplicate text | Duplicate text to figure 363 title | E
Dobroslav Tsonev | pureLiFi | dobroslav.tsonev@purelifi.com | 494 | 507 | 17.1.2.3 | Missing figure | Insert missing figure. | E | Done
Rick Roberts | Intel | richard.d.roberts@intel.com | 495 | 508 | 17.1.2.3.2 | Equations (numerous places) | Equation needs editing according to original input | E
Dobroslav Tsonev | pureLiFi | dobroslav.tsonev@purelifi.com | 495 – 496 | 508 | 17.1.2.3.2 | Bad formatting. | Fix formatting. | E
Rick Roberts | Intel | richard.d.roberts@intel.com | 496 | 509 |  | Fig missing | Insert fig | E | Done
Rick Roberts | Intel | richard.d.roberts@intel.com | 496 | 509 | 17.1.2.3.3 | Equations (numerous places) | Equation needs editing according to original input | E
Rick Roberts | Intel | richard.d.roberts@intel.com | 496 | 509 | 17.1.2.3.4 | Equations (numerous places) | Equation needs editing according to original input | E
Dobroslav Tsonev | pureLiFi | dobroslav.tsonev@purelifi.com | 496 | 509 | 17.1.2.3.2 | Missing figure | Insert missing figure. | E | Done
Dobroslav Tsonev | pureLiFi | dobroslav.tsonev@purelifi.com | 496 – 497 | 509 | 17.1.2.3.3 | Bad formatting. | Fix formatting. | E
Dobroslav Tsonev | pureLiFi | dobroslav.tsonev@purelifi.com | 497 | 510 | 17.1.2.3.4 | Bad formatting. | Fix formatting. | E
Rick Roberts | Intel | richard.d.roberts@intel.com | 498 | 511 | 17.1.2.3.4 | Reference misplaced | Move to reference section | E | Done
Rick Roberts | Intel | richard.d.roberts@intel.com | 498 | 511 | 17.1.2.4.1 | Equations (numerous places) | Equation needs editing according to original input | E
Rick Roberts | Intel | richard.d.roberts@intel.com | 498 | 511 |  | Fig missing | Insert fig | E | Done
Rick Roberts | Intel | richard.d.roberts@intel.com | 498 | 511 |  | Duplicate text | Delete duplicate figure title | E | Done
Dobroslav Tsonev | pureLiFi | dobroslav.tsonev@purelifi.com | 498 | 511 | 17.1.2.4.1 | Missing figure | Insert missing figure. | E | Done
Dobroslav Tsonev | pureLiFi | dobroslav.tsonev@purelifi.com | 498 | 511 | 17.1.2.4.1 | Bad formatting. | Fix formatting. | E
Rick Roberts | Intel | richard.d.roberts@intel.com | 499 | 512 |  | Misplaced reference | Move to reference section | E | Done
Rick Roberts | Intel | richard.d.roberts@intel.com | 499 | 512 |  | Figure missing and title issues | Insert figure, shorten title, move explanation to text | E | Done
Dobroslav Tsonev | pureLiFi | dobroslav.tsonev@purelifi.com | 499 | 512 | 17.1.2.4.2 | Missing figure | Insert missing figure. | E | Done
Rick Roberts | Intel | richard.d.roberts@intel.com | 501 | 514 | 17.1.2.4.3 | Notes on the receiver algorithm | The notation in this section seems messed up. In particular St1, St2, St3 and St4. | E
Rick Roberts | Intel | richard.d.roberts@intel.com | 501 | 514 | 17.1.2.5.1 | Equation | Equation in this clause needs to be formatted according to the original input text. | E
Dobroslav Tsonev | pureLiFi | dobroslav.tsonev@purelifi.com | 501 | 514 | 17.1.2.5.1 | Bad formatting. | Fix formatting. | E
Rick Roberts | Intel | richard.d.roberts@intel.com | 502 | 515 | 17.1.2.5.2 | Figure missing | Insert figure | E | Done
Rick Roberts | Intel | richard.d.roberts@intel.com | 502 | 515 | 17.1.2.5.3 | Equation | Equation in this clause needs to be formatted according to the original input text. | E
Rick Roberts | Intel | richard.d.roberts@intel.com | 502 | 515 | 17.1.2.5.3 | Figure missing | Insert figure | E | Done
Dobroslav Tsonev | pureLiFi | dobroslav.tsonev@purelifi.com | 502 | 515 | 17.1.2.5.2 | Missing figure | Insert missing figure. | E | Done
Dobroslav Tsonev | pureLiFi | dobroslav.tsonev@purelifi.com | 502 | 515 | 17.1.2.5.3 | Bad formatting. | Fix formatting. | E
Dobroslav Tsonev | pureLiFi | dobroslav.tsonev@purelifi.com | 502 | 515 | 17.1.2.5.3 | Missing figure | Insert missing figure. | E | Done
Omer Narmanlioglu | Ozyegin University | murat.uysal@ozyegin.edu.tr | 502 | 515 | 17.1.2.5.3 | there is a typo - transmitzter | it should be transmitter | E | Done
Rick Roberts | Intel | richard.d.roberts@intel.com | 503 | 516 | 17.1.2.5.4 | Figure missing | Insert figure | E | Done
Rick Roberts | Intel | richard.d.roberts@intel.com | 503 | 516 | 17.1.2.5.6 | Equation | Equation in this clause needs to be formatted according to the original input text. | E
Dobroslav Tsonev | pureLiFi | dobroslav.tsonev@purelifi.com | 503 | 516 | 17.1.2.5.4 | Missing figure | Insert missing figure. | E | Done
Dobroslav Tsonev | pureLiFi | dobroslav.tsonev@purelifi.com | 503 | 516 | 17.1.2.5.6 | The Math expression in the text is not formatted properly. | Fix formatting. | E
Rick Roberts | Intel | richard.d.roberts@intel.com | 505 | 518 |  | Figure missing | Insert figure | E | Done
Dobroslav Tsonev | pureLiFi | dobroslav.tsonev@purelifi.com | 505 | 518 | 17.1.2.5.8 | Missing figure | Insert missing figure. | E | Done
Rick Roberts | Intel | richard.d.roberts@intel.com | 507 | 520 | 17.1.2.6.1 | Equation | Equation in this clause needs to be formatted according to the original input text. | E
Rick Roberts | Intel | richard.d.roberts@intel.com | 507 | 520 |  | Title is much too long. | Shorten title and move explanation text to the text body. | E | Technical
Dobroslav Tsonev | pureLiFi | dobroslav.tsonev@purelifi.com | 507 | 520 | 17.1.2.6.1 | The Math expression in the text is not formatted properly. | Fix formatting. | E
Dobroslav Tsonev | pureLiFi | dobroslav.tsonev@purelifi.com | 507 | 520 | 17.1.2.6.1 | Missing figure | Insert missing figure. | E | Done
Rick Roberts | Intel | richard.d.roberts@intel.com | 509 | 522 | 17.1.2.9 | Equation | Equation in this clause needs to be formatted according to the original input text. | E
Rick Roberts | Intel | richard.d.roberts@intel.com | 509 | 522 |  | Figure missing | Insert figure | E | Done
Dobroslav Tsonev | pureLiFi | dobroslav.tsonev@purelifi.com | 509 | 522 | 17.1.2.9 | The Math expression in the text is not formatted properly. | Fix formatting. | E
Dobroslav Tsonev | pureLiFi | dobroslav.tsonev@purelifi.com | 509 | 522 | 17.1.2.9 | Missing figure | Insert missing figure. | E | Done
Rick Roberts | Intel | richard.d.roberts@intel.com | 510 | 523 |  | Figure missing | Insert figure | E | Done
Rick Roberts | Intel | richard.d.roberts@intel.com | 510 | 523 |  | Figure missing | Insert figure | E | Done
Dobroslav Tsonev | pureLiFi | dobroslav.tsonev@purelifi.com | 510 | 523 | 17.1.2.9.1 | Missing figure | Insert missing figure. | E | Done
Dobroslav Tsonev | pureLiFi | dobroslav.tsonev@purelifi.com | 510 | 523 | 17.1.2.9.3 | The Math expressions in the text are not formatted properly. | Fix formatting. | E
Dobroslav Tsonev | pureLiFi | dobroslav.tsonev@purelifi.com | 510 | 523 | 17.1.2.9.3 | Missing figure | Insert missing figure. | E | Done
Rick Roberts | Intel | richard.d.roberts@intel.com | 511 | 524 |  | Equations | Numerous equations need to be edited. | E
Rick Roberts | Intel | richard.d.roberts@intel.com | 511 | 524 |  | Table is missing | Insert table | E | Done
Dobroslav Tsonev | pureLiFi | dobroslav.tsonev@purelifi.com | 511 | 524 | 17.1.2.9.3 | Table missing. | Insert missing table. | E | Done
Rick Roberts | Intel | richard.d.roberts@intel.com | 512 | 525 | 17.2.2.2.1 | Text needs to be reformatted | The text in this clause need to be reformatted. | E
Rick Roberts | Intel | richard.d.roberts@intel.com | 512 | 525 | 17.2.2.3 | Title has dual clause numbers. | Edit clause number to be proper. | E | Done
Rick Roberts | Intel | richard.d.roberts@intel.com | 512 | 525 | 17.2.2.3 | Equation | Equation near the start of this clause needs to be formatted as per the original text input. | E
Dobroslav Tsonev | pureLiFi | dobroslav.tsonev@purelifi.com | 512 | 525 | 17.2.2.3.6.3.3 | The numbering is incorrect. | Remove the “...6.3.3” part of the numbering. | E | Done
Dobroslav Tsonev | pureLiFi | dobroslav.tsonev@purelifi.com | 512 | 525 | 17.2.2.3.6.3.3 | The Math expression in the text is not formatted properly. | Fix formatting. | E
Rick Roberts | Intel | richard.d.roberts@intel.com | 513 | 526 | 17.2.2.5 | Table is missing | Insert table | E | Done
Rick Roberts | Intel | richard.d.roberts@intel.com | 513 | 526 | 17.2.2.5 | Table is missing | Insert table | E | Done
Rick Roberts | Intel | richard.d.roberts@intel.com | 513 | 526 | 17.2.2.5 | Table is missing | Insert table | E | Done
Rick Roberts | Intel | richard.d.roberts@intel.com | 513 | 526 | 17.2.2.5 | Table is missing | Insert table | E | Done
Rick Roberts | Intel | richard.d.roberts@intel.com | 513 | 526 | 17.2.2.5 | Table is missing | Insert table | E | Done
Rick Roberts | Intel | richard.d.roberts@intel.com | 513 | 526 | 17.2.2.6 | Equation | Equation near the start of this clause needs to be formatted as per the original text input. | E
Dobroslav Tsonev | pureLiFi | dobroslav.tsonev@purelifi.com | 513 | 526 | 17.2.2.5 | The Math equation is not formatted properly. | Fix formatting. | E
Dobroslav Tsonev | pureLiFi | dobroslav.tsonev@purelifi.com | 513 | 526 | 17.2.2.5 | 5 tables missing. | Insert missing tables. | E | Done
Dobroslav Tsonev | pureLiFi | dobroslav.tsonev@purelifi.com | 513 | 526 | 17.2.2.6 | The Math equation is not formatted properly. | Fix formatting. | E
Rick Roberts | Intel | richard.d.roberts@intel.com | 514 | 527 |  | Figure missing | Insert figure | E | Done
Rick Roberts | Intel | richard.d.roberts@intel.com | 514 | 527 |  | Figure missing | Insert figure | E | Done
Dobroslav Tsonev | pureLiFi | dobroslav.tsonev@purelifi.com | 514 | 527 | 17.2.2.6 | Missing figure | Insert missing figure. | E | Done
Dobroslav Tsonev | pureLiFi | dobroslav.tsonev@purelifi.com | 514 | 527 | 17.2.2.7 | Missing figure | Insert missing figure. | E | Done
Rick Roberts | Intel | richard.d.roberts@intel.com | 515 | 528 |  | TX algorithm | Given this a clause number | E | Done
Rick Roberts | Intel | richard.d.roberts@intel.com | 516 | 529 |  | Figure missing | Insert figure | E | Done
Rick Roberts | Intel | richard.d.roberts@intel.com | 516 | 529 |  | Figure missing | Insert figure | E | Done
Dobroslav Tsonev | pureLiFi | dobroslav.tsonev@purelifi.com | 516 | 529 | 17.2.2.7 | Missing figure | Insert missing figure. | E | Done
Dobroslav Tsonev | pureLiFi | dobroslav.tsonev@purelifi.com | 516 | 529 | 17.2.2.7 | Missing figure | Insert missing figure. | E | Done
Rick Roberts | Intel | richard.d.roberts@intel.com | 517 | 530 |  | Extra blank lines | Remove extra blank lines | E | Done
Rick Roberts | Intel | richard.d.roberts@intel.com | 517 | 530 |  | RX algorithm | Given this a clause number | E | Done
Dobroslav Tsonev | pureLiFi | dobroslav.tsonev@purelifi.com | 517 | 530 | 17.2.2.7 | Missing figure caption and numbering. | Insert figure caption. | E | Done
Dobroslav Tsonev | pureLiFi | dobroslav.tsonev@purelifi.com | 517 | 530 | 17.2.2.7 | Missing figure | Insert missing figure. | E | Done
Rick Roberts | Intel | richard.d.roberts@intel.com | 518 | 531 |  | Figure missing | Insert figure | E | Done
Rick Roberts | Intel | richard.d.roberts@intel.com | 518 | 531 | 17.2.2.8 | Text in this clause in the wrong place | Move to clause 9.5 | E
Dobroslav Tsonev | pureLiFi | dobroslav.tsonev@purelifi.com | 518 | 531 | 17.2.2.7 | Missing figure | Insert missing figure. | E | Done
Rick Roberts | Intel | richard.d.roberts@intel.com | 519 | 532 |  | Figure missing | Insert figure | E | Done
Rick Roberts | Intel | richard.d.roberts@intel.com | 519 | 532 |  | Figure missing | Insert figure | E | done
Dobroslav Tsonev | pureLiFi | dobroslav.tsonev@purelifi.com | 519 | 532 | 17.2.2.8 | Missing figure | Insert missing figure. | E | Done
Dobroslav Tsonev | pureLiFi | dobroslav.tsonev@purelifi.com | 519 | 532 | 17.2.2.8 | Missing figure | Insert missing figure. | E | Done
Rick Roberts | Intel | richard.d.roberts@intel.com | 520 | 533 | 17.2.3.2 | Is there a figure missing in the clause? | Investiage if a figure is missing? | E | done
Rick Roberts | Intel | richard.d.roberts@intel.com | 520 | 533 | 17.2.3.2.2 | Format of Walsh codes | Walsh codes need to be formatted as matrix | E
Dobroslav Tsonev | pureLiFi | dobroslav.tsonev@purelifi.com | 520 | 533 | 17.2.3.2 | Missing figure caption and numbering. | Insert figure caption. | E | Done
Dobroslav Tsonev | pureLiFi | dobroslav.tsonev@purelifi.com | 520 | 533 | 17.2.3.2 | Missing figure | Insert missing figure. | E | Done
Dobroslav Tsonev | pureLiFi | dobroslav.tsonev@purelifi.com | 520 – 522 | 533 | 17.2.3.2.2 | The Math expressions in the subclause are not formatted properly. | Fix formatting. | E
Rick Roberts | Intel | richard.d.roberts@intel.com | 521 | 534 |  | Equation | Equation needs to be formatted | E
Rick Roberts | Intel | richard.d.roberts@intel.com | 522 | 535 |  | Figure missing | Insert figure | E | Done
Rick Roberts | Intel | richard.d.roberts@intel.com | 522 | 535 |  | Figure missing | Insert figure | E | Done
Dobroslav Tsonev | pureLiFi | dobroslav.tsonev@purelifi.com | 522 | 535 | 17.2.3.2.2 | Missing figure | Insert missing figure. | E | done
Dobroslav Tsonev | pureLiFi | dobroslav.tsonev@purelifi.com | 522 | 535 | 17.2.3.2.2 | Missing figure | Insert missing figure. | E | done
Dobroslav Tsonev | pureLiFi | dobroslav.tsonev@purelifi.com | 522 | 535 | 17.2.3.3 6.4.3 | The numbering is incorrect. | Remove the “...6.4.3” part of the numbering. | E | done
Dobroslav Tsonev | pureLiFi | dobroslav.tsonev@purelifi.com | 522 | 535 | 17.2.3.3.1 6.4.3.1 | The numbering is incorrect. | Remove the “...6.4.3.1” part of the numbering. | E | done
Omer Narmanlioglu | Ozyegin University | murat.uysal@ozyegin.edu.tr | 522 | 535 | 17.2.3.3 6.4.3 | There are several typos - NMIMO, MMIMO, Mactive, Nactive | They should be N_MIMO, M_MIMO, M_active, N_active | E | Technical
Rick Roberts | Intel | richard.d.roberts@intel.com | 523 | 536 |  | Figure missing | Insert figure | E | Done
Rick Roberts | Intel | richard.d.roberts@intel.com | 523 | 536 |  | Table is missing | Insert table | E | Done
Rick Roberts | Intel | richard.d.roberts@intel.com | 523 | 536 |  | Table is missing | Insert table | E | Done
Rick Roberts | Intel | richard.d.roberts@intel.com | 523 | 536 |  | Table is missing | Insert table | E | Done
Dobroslav Tsonev | pureLiFi | dobroslav.tsonev@purelifi.com | 523 | 536 | 17.2.3.3.1 6.4.3.1 | Missing figure | Insert missing figure. | E | Done
Dobroslav Tsonev | pureLiFi | dobroslav.tsonev@purelifi.com | 523 | 536 | 17.2.3.3.2 | 5 tables missing. | Insert missing tables. | E | Done
Rick Roberts | Intel | richard.d.roberts@intel.com | 524 | 537 |  | Table is missing | Insert table | E | Done
Rick Roberts | Intel | richard.d.roberts@intel.com | 524 | 537 |  | Table is missing | Insert table | E | Done
Rick Roberts | Intel | richard.d.roberts@intel.com | 525 | 538 | 17.2.4.3 | Figure missing | Insert figure | E | Done
Rick Roberts | Intel | richard.d.roberts@intel.com | 525 | 538 | 17.2.4.3 | Equations | Equations in this clause needs editing | E
Dobroslav Tsonev | pureLiFi | dobroslav.tsonev@purelifi.com | 525 | 538 | 17.2.4.3 | Missing figure | Insert missing figure. | E | Done
Dobroslav Tsonev | pureLiFi | dobroslav.tsonev@purelifi.com | 525 – 526 | 538 | 17.2.4.3 | The Math expressions in the subclause are not formatted properly. | Fix formatting. | E
Rick Roberts | Intel | richard.d.roberts@intel.com | 526 | 539 |  | Equations | Equations on this page needs to be edited. | E
Rick Roberts | Intel | richard.d.roberts@intel.com | 527 | 540 | 17.2.5.2 | Figure missing | Insert figure | E | done
Rick Roberts | Intel | richard.d.roberts@intel.com | 527 | 540 | 17.2.6.1 | Relocate clause | Move to clause 4 | E
Rick Roberts | Intel | richard.d.roberts@intel.com | 527 | 540 | 17.2.6.2 | Relocate clause | Move to clause 10.2 | E
Dobroslav Tsonev | pureLiFi | dobroslav.tsonev@purelifi.com | 527 | 540 | 17.2.5.2 | Missing figure | Insert missing figure. | E | Done
Rick Roberts | Intel | richard.d.roberts@intel.com | 528 | 541 |  | Table is missing | Insert table | E | Done
Rick Roberts | Intel | richard.d.roberts@intel.com | 528 | 541 |  | Table is missing | Insert table | E | Done
Rick Roberts | Intel | richard.d.roberts@intel.com | 528 | 541 |  | Table is missing | Insert table | E | Done
Rick Roberts | Intel | richard.d.roberts@intel.com | 528 | 541 |  | PHY-TXSTART.request | Clause numbering is too deep (max of 5). Need to reformat this whole section to reduce the clause depth. | E
Dobroslav Tsonev | pureLiFi | dobroslav.tsonev@purelifi.com | 528 | 541 | 17.2.6.2.1 | 3 tables missing. | Insert missing tables and remove old table captions. | E | Done
Dobroslav Tsonev | pureLiFi | dobroslav.tsonev@purelifi.com | 528 – 542 | 541 | 17.2.6.2.2 – 17.2.6.3.2 | Subclause numbering is incorrect. | Fix subclause numbering. | E |  | Indexing too deep
Rick Roberts | Intel | richard.d.roberts@intel.com | 529 | 542 |  | PHY-TXSTART.confirm | Clause numbering is too deep (max of 5). Need to reformat this whole section to reduce the clause depth. | E |  | Indexing too deep
Rick Roberts | Intel | richard.d.roberts@intel.com | 530 | 543 |  | PHY-TXEND.request | Clause numbering is too deep (max of 5). Need to reformat this whole section to reduce the clause depth. | E |  | Indexing too deep
Rick Roberts | Intel | richard.d.roberts@intel.com | 531 | 544 |  | PHY-TXEND.confirm | Clause numbering is too deep (max of 5). Need to reformat this whole section to reduce the clause depth. | E |  | Indexing too deep
Rick Roberts | Intel | richard.d.roberts@intel.com | 531 | 544 |  | PHY-RXSTART.indicate | Clause numbering is too deep (max of 5). Need to reformat this whole section to reduce the clause depth. | E |  | Indexing too deep
Rick Roberts | Intel | richard.d.roberts@intel.com | 532 | 545 |  | PHY-RXEND.indicate | Clause numbering is too deep (max of 5). Need to reformat this whole section to reduce the clause depth. | E |  | Indexing too deep
Rick Roberts | Intel | richard.d.roberts@intel.com | 533 | 546 |  | PHY-SET-LOADING.request | Clause numbering is too deep (max of 5). Need to reformat this whole section to reduce the clause depth. | E |  | Indexing too deep
Rick Roberts | Intel | richard.d.roberts@intel.com | 534 | 547 |  | PHY-SET-LOADING.confirm | Clause numbering is too deep (max of 5). Need to reformat this whole section to reduce the clause depth. | E |  | Indexing too deep
Rick Roberts | Intel | richard.d.roberts@intel.com | 535 | 548 |  | PHY-PROVIDE-CSI.indicate | Clause numbering is too deep (max of 5). Need to reformat this whole section to reduce the clause depth. | E |  | Indexing too deep
Rick Roberts | Intel | richard.d.roberts@intel.com | 536 | 549 |  | Table is missing | Insert table | E | Done
Rick Roberts | Intel | richard.d.roberts@intel.com | 536 | 549 |  | Table is missing | Insert table | E | Done
Rick Roberts | Intel | richard.d.roberts@intel.com | 537 | 550 |  | PHY-DATA.request | Clause numbering is too deep (max of 5). Need to reformat this whole section to reduce the clause depth. | E |  | Indexing too deep
Rick Roberts | Intel | richard.d.roberts@intel.com | 537 | 550 |  | PHY-DATA.indicate | Clause numbering is too deep (max of 5). Need to reformat this whole section to reduce the clause depth. | E |  | Indexing too deep
Rick Roberts | Intel | richard.d.roberts@intel.com | 538 | 551 |  | PHY-DATA.confirm | Clause numbering is too deep (max of 5). Need to reformat this whole section to reduce the clause depth. | E |  | Indexing too deep
Rick Roberts | Intel | richard.d.roberts@intel.com | 539 | 552 |  | PHY-MAC-HEADER.request | Clause numbering is too deep (max of 5). Need to reformat this whole section to reduce the clause depth. | E |  | Indexing too deep
Rick Roberts | Intel | richard.d.roberts@intel.com | 540 | 553 |  | PHY-MAC-HEADER.indicate | Clause numbering is too deep (max of 5). Need to reformat this whole section to reduce the clause depth. | E |  | Indexing too deep
Rick Roberts | Intel | richard.d.roberts@intel.com | 541 | 554 |  | PHY-MAC-HEADER.confirm | Clause numbering is too deep (max of 5). Need to reformat this whole section to reduce the clause depth. | E |  | Indexing too deep
Volker Jungnickel | Fraunhofer HHI | volker.jungnickel@hhi.fraunhofer.de | 8 | 21 | 4.3.1. | Consider heterogeneous network as a new topology | See previous comment | E | Technical
Volker Jungnickel | Fraunhofer HHI | volker.jungnickel@hhi.fraunhofer.de | 9 | 22 | 4.4. | The current text of D0 does not contain the input provided in 15-16-0016-04-007a-Proposal for TG7r1 High-rate PD Communications.docx most likely because the template provided by the Editor was not clearly related to clause numbering in the document structure what created confusion when preparing the input for D0. | Also consider "15-16-0016-04-007a-Proposal for TG7r1 High-rate PD Communications.docx" when putting together the MAC for the high-bandwidth PHY, besides the updated proposal of Huawei to which Fraunhofer was referring to when providing the input into D0. | E | Technical
Volker Jungnickel | Fraunhofer HHI | volker.jungnickel@hhi.fraunhofer.de | 9 | 22 | 4.1-4.3 | Sama as above. This is all text from early Huawei proposal. The corresponding text related to the MAC for the high-bandwidth PHY is not included. It is part of document 15-16-0016-04-007a-Proposal for TG7r1 High-rate PD Communications.docx | Also consider "15-16-0016-04-007a-Proposal for TG7r1 High-rate PD Communications.docx" when putting together the MAC for the high-bandwidth PHY, besides the updated proposal of Huawei to which Fraunhofer was referring to when providing the input into D0. | E | Technical
Volker Jungnickel | Fraunhofer HHI | volker.jungnickel@hhi.fraunhofer.de | 128-129 | 141 | 6.3. | The corresponding text is printed in black, not in red as other new text in D0, compared to 802.15.7-2011. | Consistently mark new text taken over from D0 input or proposals as red to lighten the reading of the document. | E
Volker Jungnickel | Fraunhofer HHI | volker.jungnickel@hhi.fraunhofer.de | 260 | 273 | 7.4. | This is actually also relevant for the two PHYs used for high-rate PD communications. | The respective section shall be reviewed and changes shall be proposed by trhe LiFi subcommittee to include the operation of different-bandwidth modes for OFDM as described in section "5.7 Heterogeneous operation of different OWC PHY modes" in "15-16-0016-04-007a-Proposal for TG7r1 High-rate PD Communications.docx". | E | Technical
Volker Jungnickel | Fraunhofer HHI | volker.jungnickel@hhi.fraunhofer.de | 260 | 273 | 7.6. | Operating modes contain no table referring to the parameters of the high-bandwidth PHY. | Include the parameter table which is now included as Table 152 on page 486. | E | Technical
Volker Jungnickel | Fraunhofer HHI | volker.jungnickel@hhi.fraunhofer.de | 328 | 341 | 9.2. | The two footnotes are missing, compare with input document | Append footnote 1 to the headline "PHY Operating Modes" with the following text: "The PHY parameters are derived from the ITU-T recommendation G.9960 (12/2015). They were generically scaled towards lower and higher bandwidths, for achieving improved energy efficiency and higher data rate, respectively" and footnote 2 in the bottom right headline "Min.to max. data rate" the following text: "Max./Min. data rates assume that all used subcarriers are occupied. Max. rates assume 12 bits/subcarrier and code rate 20/21. Data rate is variable by means of adaptive bitloading, different FEC rates and repetitions. Min. rates assume 1 bit/subcarrier, rate ½ and 3 repetitions. Even lower data rates are possible by partial usage of subcarriers though adaptive bitloading." | E | Technical
Volker Jungnickel | Fraunhofer HHI | volker.jungnickel@hhi.fraunhofer.de | 486 | 499 | 17.1. | This text was intended as a whole for clause 4. | Consider this text when revising the new clause 4. The corresponding content shall be integrated with the existing one in the corresponding sub-clauses. Fraunhofer proposes to provide the Editors with a draft of the combined new text well before the Warzaw meeting. | E | Technical
Volker Jungnickel | Fraunhofer HHI | volker.jungnickel@hhi.fraunhofer.de | 486 | 499 | 17.1. | Fig. 359 is missing | Insert figure 16-0356-Fig-3-3 Overview of the standalone link (one link direction) | E | Done
Volker Jungnickel | Fraunhofer HHI | volker.jungnickel@hhi.fraunhofer.de | 487-490 | 500 | 17.1.1. | Fig. 360 is missing | Insert figure 16-0356-Fig-3-4 OFDM signal generation | E | Done
Volker Jungnickel | Fraunhofer HHI | volker.jungnickel@hhi.fraunhofer.de | 491 | 504 | 17.1.1.2 | Fig. 361 is missing | Insert figure 16-0356-Fig-3-5 Carrier mapping | E | Done
Volker Jungnickel | Fraunhofer HHI | volker.jungnickel@hhi.fraunhofer.de | 491 | 504 | 17.1.2.2 | Fig. 362 is missing | Insert figure 16-0356-Fig-3-6 Cyclic prefix insertion | E | Done
Volker Jungnickel | Fraunhofer HHI | volker.jungnickel@hhi.fraunhofer.de | 492 | 505 | 17.1.2.2 | Fig. 363 is missing | Insert figure 16-0356-Fig-3-7 Single-carrier modulation schemes used to improve the power efficiency of the OFDM transmitter. | E | Done
Volker Jungnickel | Fraunhofer HHI | volker.jungnickel@hhi.fraunhofer.de | 493 | 506 | 17.1.2.2.1 | Fig. 364 is missing | Insert figure 16-0356-Fig-3-8 Generation of filtered single-carrier signals. | E | Done
Volker Jungnickel | Fraunhofer HHI | volker.jungnickel@hhi.fraunhofer.de | 493 | 506 | 17.1.2.2.2 | Fig. 365 is missing | Insert figure 16-0356-Fig-3-9 ACO-OFDM modulation | E | Done
Volker Jungnickel | Fraunhofer HHI | volker.jungnickel@hhi.fraunhofer.de | 494 | 507 | 17.1.2.3. | Sub- and superscripts are not correctly used throughout the text | check the entire text and compare with input document and correct the differences | E
Volker Jungnickel | Fraunhofer HHI | volker.jungnickel@hhi.fraunhofer.de | 496 | 509 | 17.1.2.3.2 | Formula is incomplete | Complete the formula as given in the input document. | E
Volker Jungnickel | Fraunhofer HHI | volker.jungnickel@hhi.fraunhofer.de | 498 | 511 | 17.1.2.4.1 | All formulas are incomplete | Complete all formulas as given in the input document. | E
Volker Jungnickel | Fraunhofer HHI | volker.jungnickel@hhi.fraunhofer.de | 499 | 512 | 17.1.2.4.2 | All formulas are incomplete | Complete all formulas as given in the input document. | E
Volker Jungnickel | Fraunhofer HHI | volker.jungnickel@hhi.fraunhofer.de | 500, top of page | 513 | 17.1.2.4.2 | Formula is incomplete | Complete the formula as given in the input document. | E
Volker Jungnickel | Fraunhofer HHI | volker.jungnickel@hhi.fraunhofer.de | 492-505 | 505 | 17.1. | Formula is incomplete | Complete the formula as given in the input document. | E | Done
Volker Jungnickel | Fraunhofer HHI | volker.jungnickel@hhi.fraunhofer.de | 493 | 506 | 17.1.2.2.2 | Fig. 368 is missing | Insert figure 16-0356-Fig-3-13 Imaging MIMO transmission | E | Done
Volker Jungnickel | Fraunhofer HHI | volker.jungnickel@hhi.fraunhofer.de | 495-496 | 508 | 17.1.2.3.2 | Fig. 369 is missing | Insert figure 16-0356-Fig-3-14 Polarization-division multiplexing | E | Done
Volker Jungnickel | Fraunhofer HHI | volker.jungnickel@hhi.fraunhofer.de | 496-497 | 509 | 17.1.2.3.3. | Formula is missing | Insert the formula as given in the input document. | E
Volker Jungnickel | Fraunhofer HHI | volker.jungnickel@hhi.fraunhofer.de | 501 | 514 | 17.1.2.5.1 | 3 formulas are missing | Insert the formulas as given in the input document. | E | Done
Volker Jungnickel | Fraunhofer HHI | volker.jungnickel@hhi.fraunhofer.de | 502 | 515 | 17.1.2.5.2 | Fig. 370 is missing | Insert figure 16-0356-Fig-3-15 Adaptive MIMO transmission | E | Done
Volker Jungnickel | Fraunhofer HHI | volker.jungnickel@hhi.fraunhofer.de | 502 | 515 | 17.1.2.5.3 | Fig. 371 is missing | Insert figure 16-0356-Fig-3-16 Additional channel estimation symbols used in the coordinated wireless network | E | Done
Volker Jungnickel | Fraunhofer HHI | volker.jungnickel@hhi.fraunhofer.de | 502 | 515 | 17.1.2.5.3 | Fig. 372 is missing | Insert figure 16-0356-Fig-3-17 LFSR for data scrambling | E | Done
Volker Jungnickel | Fraunhofer HHI | volker.jungnickel@hhi.fraunhofer.de | 503 | 516 | 17.1.2.5.4 | Forward Error Correction is own clause, same level as data scrambling | Move the headline one level up in the hierarchier --> 17.1.2.10 | E |  | Don't understand the comment
Volker Jungnickel | Fraunhofer HHI | volker.jungnickel@hhi.fraunhofer.de | 504 | 517 | 17.1.2.5.8 | Fig. 373 is missing | Insert figure 16-0356-Fig-3-18 The low-density parity check code from the G.hn standard | E | Done
Volker Jungnickel | Fraunhofer HHI | volker.jungnickel@hhi.fraunhofer.de | 505 | 518 | 17.1.2.5.8 | Fig. 374 is missing | Insert figure 16-0356-Fig-3-19 LFSR for constellation scrambling | E | Done
Volker Jungnickel | Fraunhofer HHI | volker.jungnickel@hhi.fraunhofer.de | 505 | 518 | 17.1.2.5.8 | Table 2-1 is missing | Insert table as given in the input document | E | Done

## Combined
Name | Affiliation | Email | Doc Page | PDF Page | Sub-clause | Line # | Comment | Proposed Change | E/T
Rick Roberts | Intel | richard.d.roberts@intel.com | Cover Page | #VALUE! |  |  | Approved 16 June 2011 | Change to "Approved TBD" | E
Rick Roberts | Intel | richard.d.roberts@intel.com | ii | #VALUE! | Abstract |  | This is the old abstract | Make the abstract "TBD" | E
Rick Roberts | Intel | richard.d.roberts@intel.com | iii | #VALUE! | Keywords |  | This is the old keywords | Make the keywords "TBD" | E
Rick Roberts | Intel | richard.d.roberts@intel.com | iv | #VALUE! | Introduction |  | This is the old introduction | Make the introduction "TBD" | E
Rick Roberts | Intel | richard.d.roberts@intel.com | v | #VALUE! | Copyright |  | Copyright says 2011 | Make it TBD | E
Rick Roberts | Intel | richard.d.roberts@intel.com | vi | #VALUE! | Participants |  | Old list of participants | Make it TBD | E
Rick Roberts | Intel | richard.d.roberts@intel.com | 1 | 14 | Scope |  | Wrong scope | Change scope to that of the PAR | E
Rick Roberts | Intel | richard.d.roberts@intel.com | 1 | 14 | Purpose |  | Wrong purpose | Change purpose to that of the PAR | E
Rick Roberts | Intel | richard.d.roberts@intel.com | 2 | 15 | Normative references |  | Add a normative references | Add 802.15.7-2011 | E
Rick Roberts | Intel | richard.d.roberts@intel.com | 8 | 21 |  | Figure 2 | Figure is missing | add figure 2 | E
Rick Roberts | Intel | richard.d.roberts@intel.com | 8 | 21 | 4.3 |  | Reference to global controller | add to list of definitions | E
Rick Roberts | Intel | richard.d.roberts@intel.com | 8 | 21 | 4.3 |  | Reference to backhaul link | add to list of definitions | E
Rick Roberts | Intel | richard.d.roberts@intel.com | 8 | 21 | 4.3 |  | Modify sentence | The backhaul link can be either a wired connection (Power line link, Ethernet link, etc.) or a wireless connection (LTE link, WiMAX link, etc.), which is out of the scope of this specification. | T
Rick Roberts | Intel | richard.d.roberts@intel.com | 8 | 21 | 4.3 | 4th paragraph | Reference to 64 and 8 bit addresses | Clashes with clause 4.2 which indicates 64 and 16 bit addresses. Resolve the difference. | T
Rick Roberts | Intel | richard.d.roberts@intel.com | 8 | 21 | 4.3.1 |  | Reference RF | Add RF to acronym list | E
Rick Roberts | Intel | richard.d.roberts@intel.com | 8 | 21 | 4.3.1 |  | Reference to AP | Add AP to acronym list | E
Rick Roberts | Intel | richard.d.roberts@intel.com | 8 | 21 | 4.3.1 | Above Fig 3 | Reference to figure 1 | Change to Figure 3 | E
Rick Roberts | Intel | richard.d.roberts@intel.com | 9 | 22 | Fig 3 |  | Figure is missing | Add figure 3 | E
Rick Roberts | Intel | richard.d.roberts@intel.com | 9 | 22 |  | Above Table 2 | Reference to Table 11 | Change reference to Table 2 | E
Rick Roberts | Intel | richard.d.roberts@intel.com | 11 | 24 | Figure 5 |  | Title of Figure 5 is messed up | Fix title | E
Rick Roberts | Intel | richard.d.roberts@intel.com | 15 | 28 | Figure 8 |  | Title of Figure 8 is messed up | Fix title | E
Rick Roberts | Intel | richard.d.roberts@intel.com | 18 | 31 | 4.5.3.1.6 | Line 3 | Reference to frequency "f" | Remove "f" | T
Rick Roberts | Intel | richard.d.roberts@intel.com | 18 | 31 | 4.5.3.1.6 | Line 4 | Reference to Figure AC | Should be Figure 13 | E
Rick Roberts | Intel | richard.d.roberts@intel.com | 19 | 32 |  | Figure 13 | Figure is missing | Insert figure | E
Rick Roberts | Intel | richard.d.roberts@intel.com | 24 | 37 | Section 5 |  | Reference to Huawei MAC protocol | This text needs to be merged with existing 802.15.7-2011 MAC text. Exact details are TBD on how to do this. | T
Rick Roberts | Intel | richard.d.roberts@intel.com | 25 | 38 | 5.1 |  | Section on Peer-to-Peer is "TBD" | Supply missing text | T
Rick Roberts | Intel | richard.d.roberts@intel.com | 25 | 38 | 5.2.1.1 |  | Reference to CSMA/CA - I don't believe this will work in general. Only in a special case. | In general, CSMA/CA requires that all the units in a VPAN be on the same wavelength else they can not hear each other. But in the case where the uplink and the downlink are on difference wavelengths, I don't believe CSMA/CA works. For example, if the downlink is UV and the uplink is IR then how is a unit to listen for channel activity? Should how CSMA can be made to work or delete CSMA from the text. | T
Rick Roberts | Intel | richard.d.roberts@intel.com | 25 | 38 | 5.2.1.1 | Second paragraph | Reference to bandwidth. | What does bandwidth mean for optical communications? This seems like an RF term. The "bandwidth" of an LED is not determined by the modulation, but rather by the construction of the LED (i.e. a white LED has very width bandwidth). So for OWC, what do you mean by "bandwidth". | T
Rick Roberts | Intel | richard.d.roberts@intel.com | 25 | 38 | 5.2.1.1 |  | Reference to Approach 1 | It seems that given the issue with the OWC concept of bandwidth, approach 1 isn't feasible and should be deleted. Only approach 2 seems feasible. | T
Rick Roberts | Intel | richard.d.roberts@intel.com | 25 | 38 | 5.2.1.1.1 |  | Clarify this clause. | Explanation is needed in regards to this clause due to the concept of OWC bandwdth. Either clarify or delete this clause. | T
Rick Roberts | Intel | richard.d.roberts@intel.com | 26 | 39 |  | Fig 16 | Figure is missing | Insert figure | E
Rick Roberts | Intel | richard.d.roberts@intel.com | 27 | 40 | 5.2.1.1.2 |  | In approach 2, reference again to modulation bandwidth | Clarify modulation bandwidth. Is it that what is meant is data rate? I don't understand modulation bandwidth concept on a white LED. | T
Rick Roberts | Intel | richard.d.roberts@intel.com | 27 | 40 | 5.2.1.2 | 2nd para | TBD | Please resolve TBD | E
Rick Roberts | Intel | richard.d.roberts@intel.com | 27 | 40 | 5.2.1.2 | 3rd para | TBD | Please resolve TBD | E
Rick Roberts | Intel | richard.d.roberts@intel.com | 28 | 41 | 5.2.2.1 |  | Formatting issue | Passive Scan Active Scan and Scan-over-backhaul should be H5 paragraphs. | E
Rick Roberts | Intel | richard.d.roberts@intel.com | 28 | 41 | 5.2.2.1 | Scan over backhaul | TBDs | This section contains 3 TBDs that need to be resolved. | E
Rick Roberts | Intel | richard.d.roberts@intel.com | 28 | 41 | 5.2.2.1 | Scan over backhaul | Interface used for scan over backhaul primitibves. | What interface is used for scan over backhaul? | T
Rick Roberts | Intel | richard.d.roberts@intel.com | 29 | 42 | 5.2.2.2 |  | TBDs | Resolve TBDs | E
Rick Roberts | Intel | richard.d.roberts@intel.com | 30 | 43 |  | Fig 17 | Figure is missing | Insert figure | E
Rick Roberts | Intel | richard.d.roberts@intel.com | 30 | 43 | 5.2.3 |  | Formatting issue | Remove reference to clause 0.0.0.1 | E
Rick Roberts | Intel | richard.d.roberts@intel.com | 30 | 43 | 5.2.3.1 |  | 7 TBDs | Resolve TBDs | T
Rick Roberts | Intel | richard.d.roberts@intel.com | 31 | 44 | 5.2.3.2 |  | 5 TBDs | Resolve TBDs | T
Rick Roberts | Intel | richard.d.roberts@intel.com | 31 | 44 | 5.2.4.1.2 |  | Multiple TBDs | Resolve TBDs | T
Rick Roberts | Intel | richard.d.roberts@intel.com | 32 | 45 | 5.2.4.2 |  | Multiple TBDs | Resolve TBDs | E
Rick Roberts | Intel | richard.d.roberts@intel.com | 33 | 46 | 5.2.5 |  | Multiple TBDs | Resolve TBDs | T
Rick Roberts | Intel | richard.d.roberts@intel.com | 33 | 46 | 5.2.5 |  | Three tables missing in this clause | Inser tables | E
Rick Roberts | Intel | richard.d.roberts@intel.com | 34 | 47 | 5.2.6 |  | Multiple TBDs | Resolve TBDs | E
Rick Roberts | Intel | richard.d.roberts@intel.com | 34 | 47 | 5.2.6.1 |  | Multiple TBDs | Resolve TBDs | E
Rick Roberts | Intel | richard.d.roberts@intel.com | 34 | 47 |  | Fig 18 | Figure is missing | Insert figure | E
Rick Roberts | Intel | richard.d.roberts@intel.com | 35 | 48 |  | Figure 19 | Figure is missing | Insert figure | E
Rick Roberts | Intel | richard.d.roberts@intel.com | 35 | 48 | 5.2.7 |  | Link TBD | Resolve TBDs | E
Rick Roberts | Intel | richard.d.roberts@intel.com | 35 | 48 | 5.2.8.1 |  | TBD | Resolve TBD | E
Rick Roberts | Intel | richard.d.roberts@intel.com | 36 | 49 | 5.2.8.1 |  | List bullets missing | Format list bullets | E
Rick Roberts | Intel | richard.d.roberts@intel.com | 36 | 49 | 5.2.8.2 |  | Whole clause is TBD | Add text | T
Rick Roberts | Intel | richard.d.roberts@intel.com | 36 | 49 | 5.2.8.3 |  | Whole clause is TBD | Add text | T
Rick Roberts | Intel | richard.d.roberts@intel.com | 36 | 49 | 5.2.9 |  | Whole clause is TBD | Add text | T
Rick Roberts | Intel | richard.d.roberts@intel.com | 36 | 49 | 5.2.10 |  | Whole clause is TBD | Add text | T
Rick Roberts | Intel | richard.d.roberts@intel.com | 36 | 49 | 5.3.1 |  | Whole clause is TBD | Add text | T
Rick Roberts | Intel | richard.d.roberts@intel.com | 36 | 49 | 5.3.2 | 1st paragraph | Should this paragraph be deleted? | The first paragraph describes actions that are out-of-scope. It seems the real normative text starts on the second paragraph. | T
Rick Roberts | Intel | richard.d.roberts@intel.com | 37 | 50 | 5.3.2 | 3rd para | Is this paragraph necessary? | The DME (device management entity) passes parameters needed to start the VPAN. Does it matter where these parameters come from? | T
Rick Roberts | Intel | richard.d.roberts@intel.com | 37 | 50 | 5.3.2 | End of section | Link reference TBDs | Link TBDs | E
Rick Roberts | Intel | richard.d.roberts@intel.com | 37 | 50 | 5.3.3.1 |  | Tcoordscan | This should be Tcoordscan | E
Rick Roberts | Intel | richard.d.roberts@intel.com | 37 | 50 | 5.3.3.1 |  | Link reference TBDs | Link TBDs | E
Rick Roberts | Intel | richard.d.roberts@intel.com | 38 | 51 | 5.3.3.1 |  | Several TBD ms references | Provide values for TBD ms | T
Rick Roberts | Intel | richard.d.roberts@intel.com | 38 | 51 | 5.3.3.2 |  | Same as TBD? | Should be 5.2.3.2 | E
Rick Roberts | Intel | richard.d.roberts@intel.com | 39 | 52 | 5.3.4.1.2 |  | Wrong reference | Should be 5.2.4.1.2 | E
Rick Roberts | Intel | richard.d.roberts@intel.com | 39 | 52 | 5.3.5 |  | Same as 0 | Copied as per input text? What should this number be? | T
Rick Roberts | Intel | richard.d.roberts@intel.com | 39 | 52 | 5.3.6 |  | Formatting issue | Remove space after 5.3.6 | E
Rick Roberts | Intel | richard.d.roberts@intel.com | 39 | 52 | 5.3.6.1 |  | Wrong reference | Should be 5.2.6.1 | E
Rick Roberts | Intel | richard.d.roberts@intel.com | 39 | 52 | 5.3.6.2 |  | Wrong reference | Should be 5.2.6.2 | E
Rick Roberts | Intel | richard.d.roberts@intel.com | 39 | 52 | 5.3.6.3 |  | Wrong reference | Should be 5.2.6.3 | E
Rick Roberts | Intel | richard.d.roberts@intel.com | 39 | 52 | 5.3.7 |  | Wrong reference | Should be 5.2.7 | E
Rick Roberts | Intel | richard.d.roberts@intel.com | 39 | 52 | 5.3.8.1 |  | Wrong reference | Should be 5.2.8.1 | E
Rick Roberts | Intel | richard.d.roberts@intel.com | 39 | 52 | 5.3.8.2 |  | Clause is TBD | Need clause text | T
Rick Roberts | Intel | richard.d.roberts@intel.com | 39 | 52 | 5.3.8.3 |  | Clause is TBD | Need clause text | T
Rick Roberts | Intel | richard.d.roberts@intel.com | 39 | 52 | 5.3.9.1 |  | VPAN Cluster? | Define a VPAN cluster | T
Rick Roberts | Intel | richard.d.roberts@intel.com | 39 | 52 | 5.3.9.1 |  | GC | Add GC to acronym list | E
Rick Roberts | Intel | richard.d.roberts@intel.com | 39 | 52 | 5.3.9.1 | 2nd para | Don't understand "different VPANs may use the same beacon slot for beacon frame transmission". | Clarify | T
Rick Roberts | Intel | richard.d.roberts@intel.com | 39 | 52 | 5.3.9.1 | 3rd para | Paragraph needs editing for grammar. | Assign to technical editor | E
Rick Roberts | Intel | richard.d.roberts@intel.com | 40 | 53 | 5.3.9.1 | 4th paragraph | Reference to interference coordination | What is interference coordination? | T
Rick Roberts | Intel | richard.d.roberts@intel.com | 40 | 53 | 5.3.9.1 |  | Bulletized list near end of clause | Format list bullets | E
Rick Roberts | Intel | richard.d.roberts@intel.com | 40 | 53 | 5.3.9.2 |  | "specified in 0" | What should this be? | T
Rick Roberts | Intel | richard.d.roberts@intel.com | 40 | 53 | 5.3.9.3 |  | What does BP mean? Beacon Period? | Add BP to acronym list | T
Rick Roberts | Intel | richard.d.roberts@intel.com | 40 | 53 | 5.3.9.3 |  | "shall" in this paragraph | How can "shall" be envoked for the global controller when it is out-of-scope of the standard? It seems like anything that is out-of-scope is at best informative, and most likely it doesn't need to be mentioned in the document. Should this clause be deleted? | T
Rick Roberts | Intel | richard.d.roberts@intel.com | 40 | 53 | 5.3.9.4 |  | "see 0" | Need to provide link | T
Rick Roberts | Intel | richard.d.roberts@intel.com | 40 | 53 | 5.3.9.4 |  | How is the interference information collected? What are the metrics? | Where in the document is this discussed. A link should be set to that location. | T
Rick Roberts | Intel | richard.d.roberts@intel.com | 40 | 53 | 5.3.9.4 |  | Same problem with the "shall" | We can't specify something that is out-of-scope so we can't say "shall". Most likely this text is at best informative. | T
Rick Roberts | Intel | richard.d.roberts@intel.com | 40 | 53 | Figure 20 |  | Figure is missing | Insert figure | E
Rick Roberts | Intel | richard.d.roberts@intel.com | 41 | 54 | 5.3.10 |  | List formatting | Format the list | E
Rick Roberts | Intel | richard.d.roberts@intel.com | 41 | 54 | 5.3.10.1 |  | RSS "measurement is based on beacons or reference signal" | What is a reference signal. Do we have to say anything other than RSS? | T
Rick Roberts | Intel | richard.d.roberts@intel.com | 41 | 54 | 5.3.10.1 |  | Equations in this clause need to be reformatted | Reformat equations | E
Rick Roberts | Intel | richard.d.roberts@intel.com | 41 | 54 | 5.3.10.1 |  | Variable subscripts need reformatting | Reformat subscripts | E
Rick Roberts | Intel | richard.d.roberts@intel.com | 42 | 55 | 5.3.10.1 |  | Paragraph prior to Figure 21 needs grammar revision | Assign to technical editor | E
Rick Roberts | Intel | richard.d.roberts@intel.com | 42 | 55 | 5.3.10.1 |  | Figure 21 missing | Insert figure | E
Rick Roberts | Intel | richard.d.roberts@intel.com | 42 | 55 | 5.3.10.2 |  | Equations in this clause need to be reformatted | Reformat equations | E
Rick Roberts | Intel | richard.d.roberts@intel.com | 42 | 55 | 5.3.10.2 |  | Variable subscripts need reformatting | Reformat subscripts | E
Rick Roberts | Intel | richard.d.roberts@intel.com | 42 | 55 | 5.3.10.2 | 4th sentence | "procedure described in TBD" | Need replace TBD with link information | T
Rick Roberts | Intel | richard.d.roberts@intel.com | 42 | 55 | 5.3.10.2 | 5th sentence | Sending of mesurement report to the global controller | How is this sent? | T
Rick Roberts | Intel | richard.d.roberts@intel.com | 42 | 55 | 5.3.10.2 | 7th sentence | "procedure described in TBD" | Need replace TBD with link information | T
Rick Roberts | Intel | richard.d.roberts@intel.com | 42 | 55 | 5.3.10.2 | 8th sentence | "informs about QoS resources and alternative level of QoS" | How is this done? | T
Rick Roberts | Intel | richard.d.roberts@intel.com | 43 | 56 | 5.3.10.2 | Fig 22 | Fig 22 is missing | Insert figure | E
Rick Roberts | Intel | richard.d.roberts@intel.com | 43 | 56 | 5.4.1.1 | 1st sentence | punctunation editing needed | Assign to technical editor | E
Rick Roberts | Intel | richard.d.roberts@intel.com | 43 | 56 | 5.4.1.1 | 1st sentence | TBD | replace TBD with link | E
Rick Roberts | Intel | richard.d.roberts@intel.com | 43 | 56 | 5.4.1.1 | Fig 23 | Fig is missing | Insert figure | E
Rick Roberts | Intel | richard.d.roberts@intel.com | 44 | 57 | 5.4.1.1 |  | Reference to MSI and MFB | New acronyms - add to list. Also define these in the document. | T
Rick Roberts | Intel | richard.d.roberts@intel.com | 44 | 57 | 5.4.2 |  | Clause is TBD | Supply missing text | T
Rick Roberts | Intel | richard.d.roberts@intel.com | 44 | 57 | 5.4.2.1 |  | Clause is TBD | Supply missing text | T
Rick Roberts | Intel | richard.d.roberts@intel.com | 44 | 57 | 5.4.2.2 |  | Clause is TBD | Supply missing text | T
Rick Roberts | Intel | richard.d.roberts@intel.com | 44 | 57 | 5.4.2.3 |  | Clause is TBD | Supply missing text | T
Rick Roberts | Intel | richard.d.roberts@intel.com | 44 | 57 | 5.4.2.4 |  | Clause is TBD | Supply missing text | T
Rick Roberts | Intel | richard.d.roberts@intel.com | 44 | 57 | 5.4.2.5 |  | Clause is TBD | Supply missing text | T
Rick Roberts | Intel | richard.d.roberts@intel.com | 44 | 57 | 5.4.2.6 |  | Clause is TBD | Supply missing text | T
Rick Roberts | Intel | richard.d.roberts@intel.com | 44 | 57 | 5.4.2.7 |  | Clause is TBD | Supply missing text | T
Rick Roberts | Intel | richard.d.roberts@intel.com | 45 | 58 |  | Fig 24 | Figure is missing | Insert figure | E
Rick Roberts | Intel | richard.d.roberts@intel.com | 45 | 58 | 5.4.3.1 |  | Clause is TBD | Supply missing text | T
Rick Roberts | Intel | richard.d.roberts@intel.com | 45 | 58 | 5.4.3.2 | Fig 25 | Figure is missing | Insert figure | E
Rick Roberts | Intel | richard.d.roberts@intel.com | 45 | 58 | 5.4.3.2 |  | Beacon Order subfield | Reference clause is missing - supply | T
Rick Roberts | Intel | richard.d.roberts@intel.com | 45 | 58 | 5.4.3.2 |  | Table called Table 9.1 is missing | Insert table | E
Rick Roberts | Intel | richard.d.roberts@intel.com | 46 | 59 | 5.4.3.3 | Fig 26 | Figure is missing | Insert figure | E
Rick Roberts | Intel | richard.d.roberts@intel.com | 46 | 59 | 5.4.3.4 | Fig 27 | Figure is missing | Insert figure | E
Rick Roberts | Intel | richard.d.roberts@intel.com | 46 | 59 | 5.4.3.4 |  | Table called Table 9.2 is missing | Insert table | E
Rick Roberts | Intel | richard.d.roberts@intel.com | 47 | 60 |  | Fig 28 | Figure is missing | Insert figure | E
Rick Roberts | Intel | richard.d.roberts@intel.com | 47 | 60 | 5.4.3.4 |  | Table called Table 9.3 is missing | Insert table | E
Rick Roberts | Intel | richard.d.roberts@intel.com | 47 | 60 | 5.4.4 |  | Text is TBD | Supply missing text | T
Rick Roberts | Intel | richard.d.roberts@intel.com | 47 | 60 | 5.4.5 |  | Text is TBD | Supply missing text | T
Rick Roberts | Intel | richard.d.roberts@intel.com | 47 | 60 | 5.4.6.1 | 2nd para | All devices shall be | Rephrase to applicable devices shall be … OCC device will not be doing this. | T
Rick Roberts | Intel | richard.d.roberts@intel.com | 48 | 61 |  | Fig 29 | Figure is missing | Insert figure | E
Rick Roberts | Intel | richard.d.roberts@intel.com | 48 | 61 | 5.4.6.1.1 |  | Text is TBD | Supply missing text | T
Rick Roberts | Intel | richard.d.roberts@intel.com | 48 | 61 | 5.4.6.1.2 |  | Text is TBD | Supply missing text | T
Rick Roberts | Intel | richard.d.roberts@intel.com | 48 | 61 | 5.4.6.1.3 |  | Table called 9.4 is missing | Insert table | E
Rick Roberts | Intel | richard.d.roberts@intel.com | 48 | 61 | 9.5.1.4 |  | Wrong clause reference number | Change to 5.4.6.1.4 | E
Rick Roberts | Intel | richard.d.roberts@intel.com | 49 | 62 | 5.4.6.2 | Fig 30 | Figure missing | Add figure | E
Rick Roberts | Intel | richard.d.roberts@intel.com | 49 | 62 | 5.4.6.2.1 |  | Text is TBD | Supply missing text | T
Rick Roberts | Intel | richard.d.roberts@intel.com | 49 | 62 | 5.4.6.2.3 | Table 9.5 | Table is missing | Inser table | E
Rick Roberts | Intel | richard.d.roberts@intel.com | 49 | 62 | 5.4.6.2.4 |  | Text is TBD | Supply missing text | T
Rick Roberts | Intel | richard.d.roberts@intel.com | 49 | 62 | 5.4.6.3 |  | Reference to 802.11r | Inappropriate - supply text or remove this clause | T
Rick Roberts | Intel | richard.d.roberts@intel.com | 49 | 62 | 5.4.6.4 |  | Reference to 802.11r | Inappropriate - supply text or remove this clause | T
Rick Roberts | Intel | richard.d.roberts@intel.com | 49 | 62 | 9.5.5 |  | Wrong clause reference number | Change to H.4 level | E
Rick Roberts | Intel | richard.d.roberts@intel.com | 49 | 62 | 9.5.5 |  | "All device shall implement this command" | Not true - OCC devices do not implement this command - make optional. | T
Rick Roberts | Intel | richard.d.roberts@intel.com | 50 | 63 |  | Fig 31 | Figure is missing | Insert figure | E
Rick Roberts | Intel | richard.d.roberts@intel.com | 50 | 63 | 5.4.6.4.1 |  | Text is TBD | Supply missing text | T
Rick Roberts | Intel | richard.d.roberts@intel.com | 50 | 63 | 5.4.6.4.2 |  | Table called 9.6 is missing | Insert table | E
Rick Roberts | Intel | richard.d.roberts@intel.com | 50 | 63 | 5.4.6.5 |  | Text is TBD | Supply missing text | T
Rick Roberts | Intel | richard.d.roberts@intel.com | 50 | 63 | 5.4.6.6 | Fig 32 | Figure is missing | Insert figure | E
Rick Roberts | Intel | richard.d.roberts@intel.com | 50 | 63 | 5.4.6.6 |  | Extraneous text in this clause | Remove or reformat extraneous text | E
Rick Roberts | Intel | richard.d.roberts@intel.com | 51 | 64 | 5.4.6.7 |  | Extraneous text in this clause | Remove or reformat extraneous text | E
Rick Roberts | Intel | richard.d.roberts@intel.com | 51 | 64 | 5.4.6.7 | Fig 33 | Figure is missing | Insert figure | E
Rick Roberts | Intel | richard.d.roberts@intel.com | 51 | 64 | 5.4.6.7.1 |  | Text is TBD | Supply missing text | T
Rick Roberts | Intel | richard.d.roberts@intel.com | 51 | 64 | 5.4.6.7.2 |  | Table called 9.7 is missing | Insert table | E
Rick Roberts | Intel | richard.d.roberts@intel.com | 51 | 64 | 5.4.6.8 |  | Extraneous text in this clause | Remove or reformat extraneous text | E
Rick Roberts | Intel | richard.d.roberts@intel.com | 52 | 65 | 5.4.6.8 | Fig 34 | Figure is missing | Insert figure | E
Rick Roberts | Intel | richard.d.roberts@intel.com | 52 | 65 | 5.4.6.9 |  | What interface are the "over backhaul" commands sent? | Define Interface | E
Rick Roberts | Intel | richard.d.roberts@intel.com | 52 | 65 | 5.4.6.9 | Fig 35 | Figure is missing | Insert figure | E
Rick Roberts | Intel | richard.d.roberts@intel.com | 52 | 65 | 5.4.6.9.1 |  | Text is TBD | Supply missing text | T
Rick Roberts | Intel | richard.d.roberts@intel.com | 53 | 66 | 5.4.6.10 | Fig 36 | Figure is missing | Insert figure | E
Rick Roberts | Intel | richard.d.roberts@intel.com | 53 | 66 | 5.4.6.11 |  | Extraneous text in this clause | Remove or reformat extraneous text | E
Rick Roberts | Intel | richard.d.roberts@intel.com | 53 | 66 | 5.4.6.11 | Fig 37 | Figure is missing | Insert figure | E
Rick Roberts | Intel | richard.d.roberts@intel.com | 53 | 66 | 5.4.6.12 |  | Extraneous text in this clause | Remove or reformat extraneous text | E
Rick Roberts | Intel | richard.d.roberts@intel.com | 53 | 66 | 5.4.6.12 | Fig 38 | Figure is missing | Insert figure | E
Rick Roberts | Intel | richard.d.roberts@intel.com | 54 | 67 | 5.4.6.12.2 |  | Reference to table 8.1 | Insert correct table number | E
Rick Roberts | Intel | richard.d.roberts@intel.com | 54 | 67 | 5.4.6.12.2 | Fig 39 | Figure is missing | Insert figure | E
Rick Roberts | Intel | richard.d.roberts@intel.com | 54 | 67 | 5.4.6.13.1 |  | Text is TBD | Supply missing text | T
Rick Roberts | Intel | richard.d.roberts@intel.com | 54 | 67 | 5.4.6.13.2 |  | Table named 9.8 is missing | Insert table | E
Rick Roberts | Intel | richard.d.roberts@intel.com | 55 | 68 | 5.4.6.13.3 |  | Reference to Flow ID_F field | What is the purpose of this Flow ID_F field. Explain please. | T
Rick Roberts | Intel | richard.d.roberts@intel.com | 55 | 68 | 5.4.6.13.4 |  | Text is TBD | Supply missing text | T
Rick Roberts | Intel | richard.d.roberts@intel.com | 55 | 68 | 5.4.6.13.6 |  | Text is TBD | Supply missing text | T
Rick Roberts | Intel | richard.d.roberts@intel.com | 55 | 68 | 5.4.6.14 |  | Extraneous text in this clause | Remove or reformat extraneous text | E
Rick Roberts | Intel | richard.d.roberts@intel.com | 55 | 68 | 5.4.6.14 | Fig 40 | Figure is missing | Insert figure | E
Rick Roberts | Intel | richard.d.roberts@intel.com | 55 | 68 | 5.4.6.14.1 |  | Text is TBD | Supply missing text | T
Rick Roberts | Intel | richard.d.roberts@intel.com | 56 | 69 | 5.4.6.14.2 |  | Reference to 9.5.14.2 | Edit in correct link | E
Rick Roberts | Intel | richard.d.roberts@intel.com | 56 | 69 | 5.4.6.14.4 |  | Table named 9.9 is missing | Insert table | E
Rick Roberts | Intel | richard.d.roberts@intel.com | 56 | 69 | 5.4.6.14.6 |  | Table named 9.10 is missing | Insert table | E
Rick Roberts | Intel | richard.d.roberts@intel.com | 56 | 69 | 5.4.6.15 | Fig 41 | Figure is missing | Insert figure | E
Rick Roberts | Intel | richard.d.roberts@intel.com | 56 | 69 | 5.4.6.15.1 |  | Text is TBD | Supply missing text | T
Rick Roberts | Intel | richard.d.roberts@intel.com | 57 | 70 | 5.4.6.15.3 |  | Text is TBD | Supply missing text | T
Rick Roberts | Intel | richard.d.roberts@intel.com | 57 | 70 | 5.4.6.16 |  | Extraneous text in this clause | Remove or reformat extraneous text | E
Rick Roberts | Intel | richard.d.roberts@intel.com | 57 | 70 | 5.4.6.16 | Fig 42 | Figure is missing | Insert figure | E
Rick Roberts | Intel | richard.d.roberts@intel.com | 57 | 70 | 5.4.6.16.1 |  | Text is TBD | Supply missing text | T
Rick Roberts | Intel | richard.d.roberts@intel.com | 57 | 70 | 5.4.6.16.3 |  | Table named 9.11 is missing | Insert table | E
Rick Roberts | Intel | richard.d.roberts@intel.com | 58 | 71 | 5.4.6.17 | Fig 43 | Figure is missing | Insert figure | E
Rick Roberts | Intel | richard.d.roberts@intel.com | 58 | 71 | 5.4.6.17.1 |  | Text is TBD | Supply missing text | T
Rick Roberts | Intel | richard.d.roberts@intel.com | 58 | 71 | 5.4.17.3 |  | Table named 9.12 is missing | Insert table | E
Rick Roberts | Intel | richard.d.roberts@intel.com | 58 | 71 | 5.4.6.18 |  | Extraneous text in this clause | Remove or reformat extraneous text | E
Rick Roberts | Intel | richard.d.roberts@intel.com | 59 | 72 | 5.4.6.18.1 |  | Text is TBD | Supply missing text | T
Rick Roberts | Intel | richard.d.roberts@intel.com | 59 | 72 | 5.4.6.18.3 |  | Table named 9.13 is missing | Insert table | E
Rick Roberts | Intel | richard.d.roberts@intel.com | 59 | 72 | 5.4.7.1 |  | Text is TBD | Supply missing text | T
Rick Roberts | Intel | richard.d.roberts@intel.com | 59 | 72 | 5.4.7.2 |  | Text is TBD | Supply missing text | T
Rick Roberts | Intel | richard.d.roberts@intel.com | 60 | 73 | 6.1 |  | Merge text | Merge text in 6.1 with the other superframe structures | T
Rick Roberts | Intel | richard.d.roberts@intel.com | 61 | 74 | 6.1.3 | Fig 45 | Figure is missing | Insert figure | E
Rick Roberts | Intel | richard.d.roberts@intel.com | 61 | 74 | 6.1.4.1 | Fig 46 | Figure is missing | Insert figure | E
Rick Roberts | Intel | richard.d.roberts@intel.com | 62 | 75 |  | Fig 47 | Figure is missing | Insert figure | E
Rick Roberts | Intel | richard.d.roberts@intel.com | 63 | 76 | 6.1.4.3.1 |  | Reference to Fig 5.4.4.1.1 | Replace with actual Fig link | E
Rick Roberts | Intel | richard.d.roberts@intel.com | 63 | 76 | 6.1.4.4 |  | Reference to 5.7 | Replace with actual link | E
Rick Roberts | Intel | richard.d.roberts@intel.com | 63 | 76 | 6.1.4.5 |  | Reference to 5.4.2 | Replace with actual link | E
Rick Roberts | Intel | richard.d.roberts@intel.com | 64 | 77 |  | Fig 48 | Figure is missing | Insert figure | E
Rick Roberts | Intel | richard.d.roberts@intel.com | 64 | 77 |  | Paragraph below Fig 48 | Reference to Fig 5.4.6.1 | Replace with actual Fig link | E
Rick Roberts | Intel | richard.d.roberts@intel.com | 64 | 77 |  | Fig 49 | Figure is missing | Insert figure | E
Rick Roberts | Intel | richard.d.roberts@intel.com | 64 | 77 | 5.4.7 |  | Wrong paragraph number | Should be 6.1.4.6 | E
Rick Roberts | Intel | richard.d.roberts@intel.com | 65 | 78 |  | First line | Reference to Fig 5.4.7.1 | Replace with actual Fig link | E
Rick Roberts | Intel | richard.d.roberts@intel.com | 65 | 78 |  | Last 5 lines | Reference to 5.4.6 and Fig 5.4.6.1 and Fig 5.4.7.1 | Replace with correct links | E
Rick Roberts | Intel | richard.d.roberts@intel.com | 66 | 79 |  | Fig 50 | Figure is missing | Insert figure | E
Rick Roberts | Intel | richard.d.roberts@intel.com | 66 | 79 | 6.1.5 |  | Reference to Relaying | Explain what is relaying about? | T
Rick Roberts | Intel | richard.d.roberts@intel.com | 66 | 79 |  | Fig 51 | Figure is missing | Insert figure | E
Rick Roberts | Intel | richard.d.roberts@intel.com | 66 | 79 |  | Last paragraph | Reference to 5.8.4.3.2 and 5.5.1.1 | Replace with correct links | E
Rick Roberts | Intel | richard.d.roberts@intel.com | 67 | 80 |  | Fig 52 | Figure is missing | Insert figure | E
Rick Roberts | Intel | richard.d.roberts@intel.com | 67 | 80 | 6.1.5.2 |  | Reference to 5.5.2.1 | Supply correct link | E
Rick Roberts | Intel | richard.d.roberts@intel.com | 67 | 80 | 6.1.5.4 |  | Reference to Fig 5.5.4.1 | Replace with correct link | E
Rick Roberts | Intel | richard.d.roberts@intel.com | 68 | 81 | 6.1.5.5 | Fig 53 | Figure is missing | Insert figure | E
Rick Roberts | Intel | richard.d.roberts@intel.com | 68 | 81 | 6.1.5.5 | Fig 54 | Figure is missing | Insert figure | E
Rick Roberts | Intel | richard.d.roberts@intel.com | 68 | 81 | 6.1.6 |  | Reference to 802.11k and 802.11r | Remove reference - pointless | E
Rick Roberts | Intel | richard.d.roberts@intel.com | 68 | 81 | 6.1.7 |  | Reference to COW topology | What is COW topology | E
Rick Roberts | Intel | richard.d.roberts@intel.com | 69 | 82 | 6.1.8 |  | What is the interface | What is the interface used for passing of the primitives to upper network layers? | T
Rick Roberts | Intel | richard.d.roberts@intel.com | 69 | 82 | 6.1.9 |  | Encryption and Security protocols not part of standard | Remove this clause since WEP, TKIP and CCMP are not part of the 15.7 standard. Replace this clause with reference to the existing encryption and security protocols resident in 15.7-2011. | T
Rick Roberts | Intel | richard.d.roberts@intel.com | 69 | 82 | 6.1.10 |  | MAC Layer Service Primitives | Merge this clause with the existing 802.15.7-2011 primitives. Precedence should be given to existing primitives. Delete any duplicate primtives from this clause and only keep the new primitives. Basically use the MAC sublayer service specification presented in clause 6 of 802.15.7-2011. | T
Rick Roberts | Intel | richard.d.roberts@intel.com | 71 | 84 | 6.2 |  | MAC functional description | There are multiple MAC functional descriptions in the document and these have to be merged to one functional description. If this merger can not be done then delete the new descriptions and keep the original 802.15.7-2011 description. | T
Rick Roberts | Intel | richard.d.roberts@intel.com | 73 | 86 | 6.2.1.1 |  | Superframe structure | There are multiple Superframe structure descriptions in the document and these have to be merged to one functional description. If this merger can not be done then delete the new descriptions and keep the original 802.15.7-2011 description.
Rick Roberts | Intel | richard.d.roberts@intel.com | 77 | 90 | 6.2.1.4 | Fig 58 | Figure is missing | Insert figure | E
Rick Roberts | Intel | richard.d.roberts@intel.com | 77 | 90 |  | Between 6.2.1.4.2 and 6.2.1.4.3 | Missing text according to 16/189r2 | Insert the following sections from document 16/189r2 into the 802.15.7r1 draft: 6.2.1, 6.3, 6.3.1. | T
Rick Roberts | Intel | richard.d.roberts@intel.com | 78 | 91 | 6.2.1.5 | Figs in 6.2.1.5 | Missing figures | It looks like there are 3 figures missing in this clause. They need to be added. | E
Rick Roberts | Intel | richard.d.roberts@intel.com | 79 | 92 | 6.2.1.6 |  | Subscripts not applied | Apply subcripts | E
Rick Roberts | Intel | richard.d.roberts@intel.com | 79 | 92 | 6.2.1.6 |  | Figrue links | Figure links need to be set in this section | E
Rick Roberts | Intel | richard.d.roberts@intel.com | 79 | 92 | 6.2.16 |  | Paragraph links | Paragraph links need to be set in this section | E
Rick Roberts | Intel | richard.d.roberts@intel.com | 79 | 92 | 6.2.1.6 | 3rd paragraph | Reference to CSMA - I don't see how CSMA is going to work if the downlink and the uplink are operating in different frequency (wavelength) bands. For example, the downlink is VIS and the uplink is RF. How does CSMA function. | Delete all reference to CSMA when the uplink and downlink are using different frequency (wavelength) bands. | T
Rick Roberts | Intel | richard.d.roberts@intel.com | 80 | 93 |  | Fig 60 | Figure is missing | Insert figure | E
Rick Roberts | Intel | richard.d.roberts@intel.com | 80 | 93 |  | Fig 61 | Figure is missing | Insert figure | E
Rick Roberts | Intel | richard.d.roberts@intel.com | 128 | 141 | 6.3 |  | This superframe clause needs to be merged. | Merge this clause with the existing 802.15.7-2011 superframe. | T
Rick Roberts | Intel | richard.d.roberts@intel.com | 128 | 141 | 6.3.1 |  | FFS | Text needs to be provided for this clause or delete. | T
Rick Roberts | Intel | richard.d.roberts@intel.com | 128 | 141 | 6.3.2 | 3rd paragraph | Reference to CSMA | Because the uplink and downlink can be in different frequency bands, I don't think CSMA will work. Please show how CSMA can be made to work given the frequency split or delete CSMA from the text. | T
Rick Roberts | Intel | richard.d.roberts@intel.com | 129 | 142 |  | Fig 90 | Figure is missing | Insert figure | E
Rick Roberts | Intel | richard.d.roberts@intel.com | 129 | 142 |  | Fig 91 | Figure is missing | Insert figure | E
Rick Roberts | Intel | richard.d.roberts@intel.com | 133 | 146 | 6.4.2 |  | This superframe clause needs to be merged. | Merge this clause with the existing 802.15.7-2011 superframe. | T
Rick Roberts | Intel | richard.d.roberts@intel.com | 134 | 147 |  | Fig 94 | Figure needs reformatting | The figure is too small for the frame. Reformat figure. | E
Rick Roberts | Intel | richard.d.roberts@intel.com | 134 | 147 | 6.4.2.1.2 |  | reference to "following figure" | Use a figure link | E
Rick Roberts | Intel | richard.d.roberts@intel.com | 135 | 148 | 6.4.4 |  | Bullet list | Bullet list is not formatted correctly - reformat. | E
Rick Roberts | Intel | richard.d.roberts@intel.com | 135 | 148 | 6.4.4 |  | Obsolete text | Replace the text in clause 6.4.4 with the text from section 7.0 of document 16/189r2. | T
Rick Roberts | Intel | richard.d.roberts@intel.com | 136 | 149 | 6.4.4.1 |  | Reference to Figure Y | Should be figure 96 | E
Rick Roberts | Intel | richard.d.roberts@intel.com | 136 | 149 |  | Fig 96 | Figure is missing | Insert figure | E
Rick Roberts | Intel | richard.d.roberts@intel.com | 136 | 149 |  | Fig 97 | Figure is missing | Insert figure | E
Rick Roberts | Intel | richard.d.roberts@intel.com | 138 | 151 | 6.4.5 | Fig 98 | Change text to reference Fig 44 "General MAC Frame Format" and delete Figure 98. | Change text to reference Fig 44 "General MAC Frame Format" and delete Figure 98. | E
Rick Roberts | Intel | richard.d.roberts@intel.com | 139 | 152 |  | Fig 99 | Figure is missing | Insert figure | E
Rick Roberts | Intel | richard.d.roberts@intel.com | 139 | 152 |  | Fig 100 | Figure is missing | Insert figure | E
Rick Roberts | Intel | richard.d.roberts@intel.com | 140 | 153 |  | Top of page | Figure is missing | Add a figure frame - should be figure 101 | E
Rick Roberts | Intel | richard.d.roberts@intel.com | 140 | 153 |  | Top of page | Orphan text - Frame Version and Frame Type | The text appears to be disconnected. The technical editor needs to figure out what is wrong with this text. | E
Rick Roberts | Intel | richard.d.roberts@intel.com | 140 | 153 |  | Fig 101 | Figure is missing | Insert figure | E
Rick Roberts | Intel | richard.d.roberts@intel.com | 140 | 153 |  |  | Orphan text - Security Enabled and Frame Pending | The text appears to be disconnected. The technical editor needs to figure out what is wrong with this text. | E
Rick Roberts | Intel | richard.d.roberts@intel.com | 141 | 154 |  |  | This whole page needs formatting | This text needs to be reformatted using paragraph clause numbers. | E
Rick Roberts | Intel | richard.d.roberts@intel.com | 141 | 154 |  | Bottom of page | Text says "RS/CRC/NONE.?" | What is going on with this text? Why is there a question mark at the end? | T
Rick Roberts | Intel | richard.d.roberts@intel.com | 149 | 162 | 6.5 |  | Merge the Fraunhofer MAC frame formats | Merge the Fraunhofer MAC frame formats with the 802.15.7-2011 MAC frame formats. | T
Rick Roberts | Intel | richard.d.roberts@intel.com | 149 | 162 | 6.5.1 |  | Text is missing | Please provide text | T
Rick Roberts | Intel | richard.d.roberts@intel.com | 149 | 162 | 6.5.2.1 |  | This channel access is optional - don't use shall | Doesn't apply to OCC - document needs to indicated this is optional. | T
Rick Roberts | Intel | richard.d.roberts@intel.com | 149 | 162 | 6.5.2.1 |  | Typo? Reference to GFP. | What does GFP mean? Typo? | T
Rick Roberts | Intel | richard.d.roberts@intel.com | 149 | 162 | 6.5.2.1.1 |  | Reference to CSMA | As previously mentioned, I don't think CSMA will work in general. Please rectify. | T
Rick Roberts | Intel | richard.d.roberts@intel.com | 151 | 164 | 6.5.2.3.2 |  | Two TBDs in the clause. | Please provide the numbers for the TBD values. | T
Rick Roberts | Intel | richard.d.roberts@intel.com | 151 | 164 | 6.5.2.4.1 |  | Paragraph numbering is too deep (only 5 layers allowed). | Need to reformat this clause to reduce depth. | T
Rick Roberts | Intel | richard.d.roberts@intel.com | 152 | 165 |  | Top of page | Two sentences at top need to be reformatted | Reformat these two sentences | E
Rick Roberts | Intel | richard.d.roberts@intel.com | 152 | 165 |  |  | Paragraph numbering is too deep (only 5 layers allowed). | Need to reformat this clause to reduce depth. | T
Rick Roberts | Intel | richard.d.roberts@intel.com | 152 | 165 | 6.5.2.5 |  | Text in this clause does not seem to match the paragraph title. | Verify that the paragraph title and text belong together. | E
Rick Roberts | Intel | richard.d.roberts@intel.com | 153 | 166 | 6.5.2.5.1 |  | Flow establishment | I don't understand the concept of a "flow". Please explain what this is all about. | T
Rick Roberts | Intel | richard.d.roberts@intel.com | 153 | 166 |  | Fig 116 | Figure is missing | Insert figure | E
Rick Roberts | Intel | richard.d.roberts@intel.com | 154 | 167 |  | Fig 117 | Figure is missing | Insert figure | E
Rick Roberts | Intel | richard.d.roberts@intel.com | 154 | 167 | 6.5.2.7.1 | Table 5-1 | Table 5-1 is missing | Insert table | E
Rick Roberts | Intel | richard.d.roberts@intel.com | 154 | 167 | 6.5.2.7.1 |  | Bullet list | Format bullet list | E
Rick Roberts | Intel | richard.d.roberts@intel.com | 155 | 168 |  | Top of page | Reference to MFB responder | What is a MFB responder? | T
Rick Roberts | Intel | richard.d.roberts@intel.com | 155 | 168 | 6.5.2.7.2 |  | Text is for future study | Please supply text | T
Rick Roberts | Intel | richard.d.roberts@intel.com | 155 | 168 | 6.5.2.7.3 |  | Text is for future study | Please supply text | T
Rick Roberts | Intel | richard.d.roberts@intel.com | 155 | 168 | 6.5.2.7.5 |  | Text is for future study | Please supply text | T
Rick Roberts | Intel | richard.d.roberts@intel.com | 156 | 169 | 6.5.4.3.1 | 3rd paragraph | TBD ms | Please supply the value | T
Rick Roberts | Intel | richard.d.roberts@intel.com | 156 | 169 | 6.5.4.3.1 | 7th paragraph | TBD ms | Please supply the value | T
Rick Roberts | Intel | richard.d.roberts@intel.com | 156 | 169 | 6.5.4.3.1 | 8th paragraph | TBD ms | Please supply the value | T
Rick Roberts | Intel | richard.d.roberts@intel.com | 156 | 169 | 6.5.4.3.2 | 2nd paragraph | TBD ms | Please supply the value | T
Rick Roberts | Intel | richard.d.roberts@intel.com | 157 | 170 |  | Top of page | TBD ms | Please supply the value | T
Rick Roberts | Intel | richard.d.roberts@intel.com | 157 | 170 | 6.5.4.4.1 |  | Paragraph numbering is too deep (only 5 layers allowed). | Reformat text to reduce numbering depth | T
Rick Roberts | Intel | richard.d.roberts@intel.com | 157 | 170 | 6.5.4.5 |  | Reference to Bandwidth allocation | I'm still confused on what bandwidth means here. Is this another way of saying "data rate" or do we really mean bandwidth? The bandwidth of an LED is dominated by the charactersitics of the LED construction and not by the modulation sidebands. An example is a white LED. Please clarify. | T
Rick Roberts | Intel | richard.d.roberts@intel.com | 157 | 170 | 6.5.4.7 |  | Clause 6.5.2.7 looks like a duplicate of clause 6.5.4.7. | Please check to see if these two are duplicates. If they are then delete one of them. | T
Rick Roberts | Intel | richard.d.roberts@intel.com | 157 | 170 | 6.5.4.7.1 | Table 5-2 | Table 5-2 is missing | Insert table | E
Rick Roberts | Intel | richard.d.roberts@intel.com | 157 | 170 | 6.5.4.7.1 |  | Bullet list | Format bullet list | E
Rick Roberts | Intel | richard.d.roberts@intel.com | 158 | 171 |  | Top of page | Reference to MFB responder | What is a MFB responder? | T
Rick Roberts | Intel | richard.d.roberts@intel.com | 158 | 171 | 6.5.4.7.2 |  | Text is for future study | Please supply text | T
Rick Roberts | Intel | richard.d.roberts@intel.com | 158 | 171 | 6.5.4.7.3 |  | Text is for future study | Please supply text | T
Rick Roberts | Intel | richard.d.roberts@intel.com | 158 | 171 | 6.5.4.8.1 | Bottom of page | Bullet list | Format bullet list | E
Rick Roberts | Intel | richard.d.roberts@intel.com | 159 | 172 | 6.5.4.8.2 |  | TBD in this clause | Resolve the TBD | T
Rick Roberts | Intel | richard.d.roberts@intel.com | 159 | 172 |  | Fig 118 | Figure is missing | Insert figure | E
Rick Roberts | Intel | richard.d.roberts@intel.com | 160 | 173 | 6.5.4.9.1 | Top of page | Bullet list | Format bullet list | E
Rick Roberts | Intel | richard.d.roberts@intel.com | 160 | 173 | 6.5.4.9.1 |  | Paragraph numbering is too deep (only 5 layers allowed). | Reformat text to reduce numbering depth | T
Rick Roberts | Intel | richard.d.roberts@intel.com | 160 | 173 | 6.5.4.9.1 |  | Two equations on this page need editing | Edit equations | T
Rick Roberts | Intel | richard.d.roberts@intel.com | 161 | 174 |  | Fig 119 | Figure is missing | Insert figure | E
Rick Roberts | Intel | richard.d.roberts@intel.com | 161 | 174 |  |  | Two equations on this page need editing | Edit equations | T
Rick Roberts | Intel | richard.d.roberts@intel.com | 162 | 175 |  | Fig 120 | Figure is missing | Insert figure | E
Rick Roberts | Intel | richard.d.roberts@intel.com | 162 | 175 | 6.5.4.9.2 | Fig 121 | Figure is missing | Insert figure | E
Rick Roberts | Intel | richard.d.roberts@intel.com | 162 | 175 | 6.5.4.9.2 |  | Bullet list | Format bullet list | E
Rick Roberts | Intel | richard.d.roberts@intel.com | 162 | 175 | 6.5.4.9.2 |  | Paragraph numbering is too deep (only 5 layers allowed). | Reformat text to reduce numbering depth | T
Rick Roberts | Intel | richard.d.roberts@intel.com | 163 | 176 |  |  | Two equations on this page need editing | Edit equations | T
Rick Roberts | Intel | richard.d.roberts@intel.com | 163 | 176 | 6.5.5 |  | Heterogeneous Operation of different OWC PHY modes ??? | First off this whole clause looks incomplete and the details need to be supplied. Secondly, what is the intent of this clause? Are you anticipating that we'd be mixing LiFi with OCC? Please explain. | T
Rick Roberts | Intel | richard.d.roberts@intel.com | 164 | 177 | 6.6 |  | This clause on MAC frame formats needs to be merged with the existing 802.15.7-2011 MAC frame formats. | Merge with 802.15.7-2011. When duplicates arise then 802.15.7-2011 takes precedence. | T
Rick Roberts | Intel | richard.d.roberts@intel.com | 164 | 177 | 6.6 |  | Format list | Format list bullets | E
Rick Roberts | Intel | richard.d.roberts@intel.com | 164 | 177 | 6.6.1 |  | MMPDU | What is a MMPDU. Add to acronym list. | T
Rick Roberts | Intel | richard.d.roberts@intel.com | 164 | 177 | 6.6.2 |  | Error on paragraph number | Remove extra number 5.8.2 | E
Rick Roberts | Intel | richard.d.roberts@intel.com | 165 | 178 |  | Fig top page | Fig called 5.8.2.1 is missing | Insert figure | E
Rick Roberts | Intel | richard.d.roberts@intel.com | 165 | 178 | 6.6.3.1 |  | Fig called 5.8.3.1.1 is missing | Insert figure | E
Rick Roberts | Intel | richard.d.roberts@intel.com | 165 | 178 | 6.6.3.1.2 |  | Fig called 5.8.3.1.2.1 is missing | Insert figure | E
Rick Roberts | Intel | richard.d.roberts@intel.com | 166 | 179 | 6.6.3.3 |  | Fig called 5.8.3.3.1 is missing | Insert figure | E
Rick Roberts | Intel | richard.d.roberts@intel.com | 167 | 180 | 6.6.3.10 |  | Equation G(x) and related text | equation needs reformatting | E
Rick Roberts | Intel | richard.d.roberts@intel.com | 167 | 180 | 6.6.3.10 |  | Equation at the end of this section | equation needs reformatting | E
Rick Roberts | Intel | richard.d.roberts@intel.com | 167 | 180 | 6.6.4.1.1 |  | Paragraph numbering is too deep (only 5 layers allowed). | Reformat text to reduce numbering depth | T
Rick Roberts | Intel | richard.d.roberts@intel.com | 167 | 180 |  |  | Table 5.8.4.1.1.1.1 | Insert table | E
Rick Roberts | Intel | richard.d.roberts@intel.com | 167 | 180 |  |  | Table 5.8.4.1.1.3.1 | Insert table | E
Rick Roberts | Intel | richard.d.roberts@intel.com | 167 | 180 |  |  | Table 5.8.4.1.1.4.1 | Insert table | E
Rick Roberts | Intel | richard.d.roberts@intel.com | 168 | 181 |  |  | Table 5.8.4.1.1.5.1 | Insert table | E
Rick Roberts | Intel | richard.d.roberts@intel.com | 168 | 181 |  |  | Table 5.8.4.1.1.6.1 | Insert table | E
Rick Roberts | Intel | richard.d.roberts@intel.com | 168 | 181 |  |  | Table 5.8.4.1.1.7.1 | Insert table | E
Rick Roberts | Intel | richard.d.roberts@intel.com | 168 | 181 |  |  | Table 5.8.4.1.1.8.1 | Insert table | E
Rick Roberts | Intel | richard.d.roberts@intel.com | 168 | 181 |  |  | Table 5.8.4.1.1.9.1 | Insert table | E
Rick Roberts | Intel | richard.d.roberts@intel.com | 168 | 181 |  |  | Table 5.8.4.1.1.10.1 | Insert table | E
Rick Roberts | Intel | richard.d.roberts@intel.com | 168 | 181 |  |  | Table 5.8.4.1.1.10.2 | Insert table | E
Rick Roberts | Intel | richard.d.roberts@intel.com | 168 | 181 |  |  | Table 5.8.4.1.1.11.1 | Insert table | E
Rick Roberts | Intel | richard.d.roberts@intel.com | 168 | 181 |  |  | Table 5.8.4.1.1.12.1 | Insert table | E
Rick Roberts | Intel | richard.d.roberts@intel.com | 169 | 182 |  | Top of page | Extraneous text in this clause | Remove or reformat extraneous text | E
Rick Roberts | Intel | richard.d.roberts@intel.com | 169 | 182 |  |  | Figure 5.8.4.1.2.1.1 | Insert table | E
Rick Roberts | Intel | richard.d.roberts@intel.com | 169 | 182 |  |  | Figure 5.8.4.1.2.2.1 | Insert table | E
Rick Roberts | Intel | richard.d.roberts@intel.com | 169 | 182 |  |  | Figure 5.8.4.1.2.3.1 | Insert table | E
Rick Roberts | Intel | richard.d.roberts@intel.com | 169 | 182 |  |  | Figure 5.8.4.1.2.4.1 | Insert table | E
Rick Roberts | Intel | richard.d.roberts@intel.com | 169 | 182 |  |  | Figure 5.8.4.1.2.5.1 | Insert table | E
Rick Roberts | Intel | richard.d.roberts@intel.com | 169 | 182 |  |  | Figure 5.8.4.1.2.6.1 | Insert table | E
Rick Roberts | Intel | richard.d.roberts@intel.com | 169 | 182 |  |  | Figure 5.8.4.1.2.7.1 | Insert table | E
Rick Roberts | Intel | richard.d.roberts@intel.com | 170 | 183 |  |  | Table 5.8.4.1.2.7.1 | Insert table | E
Rick Roberts | Intel | richard.d.roberts@intel.com | 170 | 183 |  | and top of page 171 | Extraneous text in this clause | Remove or reformat extraneous text | E
Rick Roberts | Intel | richard.d.roberts@intel.com | 171 | 184 |  |  | Figure called 5.8.4.1.2.8.1 is missing | Insert figure | E
Rick Roberts | Intel | richard.d.roberts@intel.com | 171 | 184 |  |  | Figure called 5.8.4.1.2.8.1 is missing (is this a duplicate figure) | Insert figure | E
Rick Roberts | Intel | richard.d.roberts@intel.com | 171 | 184 |  |  | Table 5.8.4.1.2.9.1 is missing | Insert table | E
Rick Roberts | Intel | richard.d.roberts@intel.com | 171 | 184 |  |  | Extraneous text in this clause | Remove or reformat extraneous text | E
Rick Roberts | Intel | richard.d.roberts@intel.com | 172 | 185 |  |  | Figure called 5.8.4.1.2.10.1 is missing | Insert figure | E
Rick Roberts | Intel | richard.d.roberts@intel.com | 172 | 185 |  |  | Figure called 5.8.4.1.3.1 is missing | Insert figure | E
Rick Roberts | Intel | richard.d.roberts@intel.com | 172 | 185 |  |  | Table 5.8.4.1.3.1 | Insert table | E
Rick Roberts | Intel | richard.d.roberts@intel.com | 173 | 186 |  |  | Extraneous text in this clause | Remove or reformat extraneous text | E
Rick Roberts | Intel | richard.d.roberts@intel.com | 173 | 186 |  |  | Figure called 5.8.4.3.1.1 | Insert figure | E
Rick Roberts | Intel | richard.d.roberts@intel.com | 174 | 187 |  |  | Extraneous text in this clause | Remove or reformat extraneous text | E
Rick Roberts | Intel | richard.d.roberts@intel.com | 175 | 188 |  |  | Extraneous text in this clause | Remove or reformat extraneous text | E
Rick Roberts | Intel | richard.d.roberts@intel.com | 175 | 188 |  |  | Figure called 5.8.4.3.2.1 | Insert figure | E
Rick Roberts | Intel | richard.d.roberts@intel.com | 176 | 189 |  |  | Extraneous text in this clause | Remove or reformat extraneous text | E
Rick Roberts | Intel | richard.d.roberts@intel.com | 176 | 189 |  |  | Use of # symbol in clause titles | Replace # with the word "number" | E
Rick Roberts | Intel | richard.d.roberts@intel.com | 176 | 189 |  | paragraph at bottom | Formatting errors resulting in question marks | Reference original document to resolve the question marks. This will require formatting edits. | E
Rick Roberts | Intel | richard.d.roberts@intel.com | 177 | 190 |  | Top of page | Formatting errors resulting in question marks | Reference original document to resolve the question marks. This will require formatting edits. | E
Rick Roberts | Intel | richard.d.roberts@intel.com | 260 | 273 | 7.4 |  | Temporary text is wrong color | All the text in clause 7.4 should have been colored RED. Change color to RED until all issues are resolved with this text. | E
Rick Roberts | Intel | richard.d.roberts@intel.com | 260 | 273 | 7.4 |  | Duplicate MAC primitives | Some of the MAC primitives in this clause are duplicates of MAC primitives in 802.15.7-2011. The original primitives should take precedence. Merge or delete any duplicates in clause 7.4. | T
Rick Roberts | Intel | richard.d.roberts@intel.com | 260 | 273 | 7.4.1.1 |  | primitive semantics | Reformat the primitive semantics | E
Rick Roberts | Intel | richard.d.roberts@intel.com | 260 | 273 | 7.4.1.1 |  | reference to TxOptions | What are the TxOptions for this sematic? | T
Rick Roberts | Intel | richard.d.roberts@intel.com | 261 | 274 | 7.4.1.1 |  | Table called Table 10.1 is missing | Insert table | E
Rick Roberts | Intel | richard.d.roberts@intel.com | 261 | 274 | 7.4.1.2 |  | primitive semantics | Reformat the primitive semantics | E
Rick Roberts | Intel | richard.d.roberts@intel.com | 261 | 274 | 7.4.1.2 |  | Table called Table 10.2 is missing | Insert table | E
Rick Roberts | Intel | richard.d.roberts@intel.com | 262 | 275 | 7.4.1.3 |  | primitive semantics | Reformat the primitive semantics | E
Rick Roberts | Intel | richard.d.roberts@intel.com | 262 | 275 | 7.4.1.3 |  | Table called Table 10.3 is missing | Insert table | E
Rick Roberts | Intel | richard.d.roberts@intel.com | 263 | 276 | 7.4.1.3 |  | primitive semantics | Reformat the primitive semantics | E
Rick Roberts | Intel | richard.d.roberts@intel.com | 263 | 276 | 7.4.1.3 |  | Table called Table 10.4 is missing | Insert table | E
Rick Roberts | Intel | richard.d.roberts@intel.com | 263 | 276 | 7.4.1.4 |  | primitive semantics | Reformat the primitive semantics | E
Rick Roberts | Intel | richard.d.roberts@intel.com | 264 | 277 | 7.4.1.4 |  | Table called Table 10.5 is missing | Insert table | E
Rick Roberts | Intel | richard.d.roberts@intel.com | 264 | 277 | 7.4.2.1.1 |  | primitive semantics | Reformat the primitive semantics | E
Rick Roberts | Intel | richard.d.roberts@intel.com | 265 | 278 | 7.4.1.4 |  | Table called Table 10.6 is missing | Insert table | E
Rick Roberts | Intel | richard.d.roberts@intel.com | 265 | 278 | 7.4.2.1.4 |  | primitive semantics | Reformat the primitive semantics | E
Rick Roberts | Intel | richard.d.roberts@intel.com | 265 | 278 | 7.4.2.1.4 |  | Table called Table 10.7 is missing | Insert table | E
Rick Roberts | Intel | richard.d.roberts@intel.com | 265 | 278 | 7.4.2.1.7 |  | primitive semantics | Reformat the primitive semantics | E
Rick Roberts | Intel | richard.d.roberts@intel.com | 266 | 279 | 7.4.2.1.7 |  | Table called Table 10.8 is missing | Insert table | E
Rick Roberts | Intel | richard.d.roberts@intel.com | 266 | 279 | 7.4.2.1.8 |  | primitive semantics | Reformat the primitive semantics | E
Rick Roberts | Intel | richard.d.roberts@intel.com | 266 | 279 | 7.4.2.1.8 |  | Table called Table 10.9 is missing | Insert table | E
Rick Roberts | Intel | richard.d.roberts@intel.com | 267 | 280 | 7.4.2.2.1 |  | primitive semantics | Reformat the primitive semantics | E
Rick Roberts | Intel | richard.d.roberts@intel.com | 267 | 280 | 7.4.2.2.1 |  | Table called Table 10.10 is missing | Insert table | E
Rick Roberts | Intel | richard.d.roberts@intel.com | 267 | 280 | 7.4.2.2.2 |  | primitive semantics | Reformat the primitive semantics | E
Rick Roberts | Intel | richard.d.roberts@intel.com | 268 | 281 | 7.4.2.2.2 |  | Table called Table 10.11 is missing | Insert table | E
Rick Roberts | Intel | richard.d.roberts@intel.com | 268 | 281 | 7.4.2.2.3 |  | primitive semantics | Reformat the primitive semantics | E
Rick Roberts | Intel | richard.d.roberts@intel.com | 268 | 281 | 7.4.2.2.3 |  | Table called Table 10.12 is missing | Insert table | E
Rick Roberts | Intel | richard.d.roberts@intel.com | 269 | 282 | 7.4.2.2.3.1 |  | primitive semantics | Reformat the primitive semantics | E
Rick Roberts | Intel | richard.d.roberts@intel.com | 269 | 282 | 7.4.2.2.3.1 |  | Table called Table 10.13 is missing | Insert table | E
Rick Roberts | Intel | richard.d.roberts@intel.com | 269 | 282 | 7.4.2.2.3.2 |  | primitive semantics | Reformat the primitive semantics | E
Rick Roberts | Intel | richard.d.roberts@intel.com | 270 | 283 | 7.4.2.2.3.2 |  | Table called Table 10.14 is missing | Insert table | E
Rick Roberts | Intel | richard.d.roberts@intel.com | 270 | 283 | 7.4.2.4.1 |  | primitive semantics | Reformat the primitive semantics | E
Rick Roberts | Intel | richard.d.roberts@intel.com | 270 | 283 | 7.4.2.4.1 |  | Table called Table 10.15 is missing | Insert table | E
Rick Roberts | Intel | richard.d.roberts@intel.com | 270 | 283 | 7.4.2.4.2 |  | primitive semantics | Reformat the primitive semantics | E
Rick Roberts | Intel | richard.d.roberts@intel.com | 271 | 284 | 7.4.2.4.2 |  | Table called Table 10.16 is missing | Insert table | E
Rick Roberts | Intel | richard.d.roberts@intel.com | 271 | 284 | 7.4.2.5 |  | primitive semantics | Reformat the primitive semantics | E
Rick Roberts | Intel | richard.d.roberts@intel.com | 271 | 284 | 7.4.2.5 |  | Table called Table 10.17 is missing | Insert table | E
Rick Roberts | Intel | richard.d.roberts@intel.com | 272 | 285 | 7.4.2.5.2 |  | Clause text is blank | A check with the original document (16/360r0) shows that this clause was blank in the original input. Please provide the text. | T
Rick Roberts | Intel | richard.d.roberts@intel.com | 272 | 285 | 7.4.2.5.2 |  | primitive semantics | Reformat the primitive semantics | E
Rick Roberts | Intel | richard.d.roberts@intel.com | 272 | 285 | 7.4.2.5.2 |  | Table called Table 10.18 is missing | Insert table | E
Rick Roberts | Intel | richard.d.roberts@intel.com | 273 | 286 | 7.4.2.6.1 |  | Text is TBD | Please provide the text | T
Rick Roberts | Intel | richard.d.roberts@intel.com | 273 | 286 | 7.4.2.6.2 |  | Text is TBD | Please provide the text | T
Rick Roberts | Intel | richard.d.roberts@intel.com | 273 | 286 | 7.4.2.6.3 |  | Text is TBD | Please provide the text | T
Rick Roberts | Intel | richard.d.roberts@intel.com | 273 | 286 | 7.4.2.6.4 |  | Text is TBD | Please provide the text | T
Rick Roberts | Intel | richard.d.roberts@intel.com | 273 | 286 | 7.4.2.6.5 |  | Text is TBD | Please provide the text | T
Rick Roberts | Intel | richard.d.roberts@intel.com | 273 | 286 | 7.4.2.6.6 |  | Text is TBD | Please provide the text | T
Rick Roberts | Intel | richard.d.roberts@intel.com | 273 | 286 | 7.4.2.6.7 |  | Text is TBD | Please provide the text | T
Rick Roberts | Intel | richard.d.roberts@intel.com | 273 | 286 | 7.4.2.6.8 |  | Text is TBD | Please provide the text | T
Rick Roberts | Intel | richard.d.roberts@intel.com | 273 | 286 | 7.4.2.6.9 |  | Text is TBD | Please provide the text | T
Rick Roberts | Intel | richard.d.roberts@intel.com | 273 | 286 | 7.4.2.6.10 |  | Text is TBD | Please provide the text | T
Rick Roberts | Intel | richard.d.roberts@intel.com | 273 | 286 | 7.4.2.6.11 |  | Text is TBD | Please provide the text | T
Rick Roberts | Intel | richard.d.roberts@intel.com | 273 | 286 | 7.4.2.6.12 |  | Text is TBD | Please provide the text | T
Rick Roberts | Intel | richard.d.roberts@intel.com | 273 | 286 | 7.4.2.7.1 |  | primitive semantics | Reformat the primitive semantics | E
Rick Roberts | Intel | richard.d.roberts@intel.com | 274 | 287 | 7.4.2.7.1 |  | Table called Table 10.19 is missing | Insert table | E
Rick Roberts | Intel | richard.d.roberts@intel.com | 274 | 287 |  | Middle of the page | Clause number is missing | MLME-START.confirm clause number is missing. Looks like it shouild be 7.4.2.7.2. | E
Rick Roberts | Intel | richard.d.roberts@intel.com | 273 | 286 |  | Middle of the page | primitive semantics | Reformat the primitive semantics | E
Rick Roberts | Intel | richard.d.roberts@intel.com | 274 | 287 |  | Middle of the page | Table called Table 10.20 is missing | Insert table | E
Rick Roberts | Intel | richard.d.roberts@intel.com | 275 | 288 | 7.4.2.8 |  | primitive semantics | Reformat the primitive semantics | E
Rick Roberts | Intel | richard.d.roberts@intel.com | 275 | 288 | 7.4.2.8 |  | Table called Table 10.21 is missing | Insert table | E
Rick Roberts | Intel | richard.d.roberts@intel.com | 275 | 288 | 7.4.2.9.1 |  | primitive semantics | Reformat the primitive semantics | E
Rick Roberts | Intel | richard.d.roberts@intel.com | 276 | 289 | 7.4.2.9.1 |  | Table called Table 10.22 is missing | Insert table | E
Rick Roberts | Intel | richard.d.roberts@intel.com | 276 | 289 | 7.4.2.9.2 |  | primitive semantics | Reformat the primitive semantics | E
Rick Roberts | Intel | richard.d.roberts@intel.com | 276 | 289 | 7.4.2.9.2 |  | Table called Table 10.23 is missing | Insert table | E
Rick Roberts | Intel | richard.d.roberts@intel.com | 277 | 290 | 7.4.2.10.1 |  | primitive semantics | Reformat the primitive semantics | E
Rick Roberts | Intel | richard.d.roberts@intel.com | 277 | 290 | 7.4.2.10.1 |  | Table called Table 10.24 is missing | Insert table | E
Rick Roberts | Intel | richard.d.roberts@intel.com | 277 | 290 | 7.4.2.10.2 |  | primitive semantics | Reformat the primitive semantics | E
Rick Roberts | Intel | richard.d.roberts@intel.com | 278 | 291 | 7.4.2.10.2 |  | Table called Table 10.25 is missing | Insert table | E
Rick Roberts | Intel | richard.d.roberts@intel.com | 322 | 335 | 9.2 | Second paragraph | Paragraph needs editing | The text in this paragraph mentions Table 76, 77 and 78. Need to add tables 79, 80, 81 and 82. | T
Rick Roberts | Intel | richard.d.roberts@intel.com | 325 | 338 |  | Table 79 | Table is PHY A | Change title to PHY 4 | T
Rick Roberts | Intel | richard.d.roberts@intel.com | 325 | 338 |  | Table 79 | TBDs in Table | Provide text to replace TBD (possible text is in 16/389r3) | T
Rick Roberts | Intel | richard.d.roberts@intel.com | 325 | 338 |  | Table 80 | Merge Table with Table 79 | Merge Table with Table 79 | T
Rick Roberts | Intel | richard.d.roberts@intel.com | 326 | 339 |  | Table 81 | Merge Table with Table 79 | Merge Table with Table 79 | T
Rick Roberts | Intel | richard.d.roberts@intel.com | 326 | 339 |  | No number table - middle of page | Title PHY B | Change title to PHY 5 and format to include Table number | T
Rick Roberts | Intel | richard.d.roberts@intel.com | 326 | 339 |  | PHY B Table | RS-FSK | The information in the RS-FSK is obsolete. Please replace with the text from 16/189r2 Table 1. | T
Rick Roberts | Intel | richard.d.roberts@intel.com | 326 | 339 |  | No number table - middle of page | TBDs in Table | Merge with other PHY B table (possible text is in 16/389r3) | T
Rick Roberts | Intel | richard.d.roberts@intel.com | 327 | 340 |  | Table 83 | Merge with other PHY B table | Merge with other PHY B table | T
Rick Roberts | Intel | richard.d.roberts@intel.com | 327 | 340 |  | PHY C table | PHY C title | Change title to PHY 6 and format to include table number | T
Rick Roberts | Intel | richard.d.roberts@intel.com | 327 | 340 |  | PHY C table | Table contains TBDs | Provide text to replace TBD (possible text is in 16/389r3) | T
Rick Roberts | Intel | richard.d.roberts@intel.com | 327 | 340 |  | Table 84 | Merge table with PHY C table | Merge table with PHY C table | T
Rick Roberts | Intel | richard.d.roberts@intel.com | 328 | 341 |  | Table 85 | Merge table with PHY C table | Merge table with PHY C table | T
Rick Roberts | Intel | richard.d.roberts@intel.com | 328 | 341 |  | Table 86 | Remove reference to PureLiFi | Remove reference to PureLiFi | E
Rick Roberts | Intel | richard.d.roberts@intel.com | 328 | 341 |  | Table 86 | Fraunhofer modes missing | Add Fraunhofer modes | T
Rick Roberts | Intel | richard.d.roberts@intel.com | 328 | 341 | 9.3.1 |  | Wavelength band plan | Need to modify this section to include IR and UV | T
Rick Roberts | Intel | richard.d.roberts@intel.com | 337 | 350 | 9.5.2.4 |  | PHY A dimming | Change to PHY 4 dimming | T
Rick Roberts | Intel | richard.d.roberts@intel.com | 337 | 350 | 9.5.2.4.1 |  | TBD in this clause | Resolve TBD | E
Rick Roberts | Intel | richard.d.roberts@intel.com | 337 | 350 | 9.5.2.4.2 |  | TBD in this clause | Resolve TBD | E
Rick Roberts | Intel | richard.d.roberts@intel.com | 337 | 350 | 9.5.2.4.3 |  | TBD in this clause | Provide text to replace TBD | T
Rick Roberts | Intel | richard.d.roberts@intel.com | 337 | 350 | 9.5.2.4.4 |  | TBD in this clause | Provide text to replace TBD | T
Rick Roberts | Intel | richard.d.roberts@intel.com | 337 | 350 | 9.5.2.4.5 |  | TBD in this clause | Provide text to replace TBD | T
Rick Roberts | Intel | richard.d.roberts@intel.com | 337 | 350 | 9.5.2.5 |  | PHY B dimming | Change to PHY 5 dimming | T
Rick Roberts | Intel | richard.d.roberts@intel.com | 338 | 351 |  | Fig 178 | Figure missing | Insert figure | E
Rick Roberts | Intel | richard.d.roberts@intel.com | 338 | 351 |  | Fig 179 | Figure missing | Insert figure | E
Rick Roberts | Intel | richard.d.roberts@intel.com | 339 | 352 |  | Fig 180 | Figure missing | Insert figure | E
Rick Roberts | Intel | richard.d.roberts@intel.com | 339 | 352 | 9.5.2.5.2 |  | TBD in this clause | Provide text to replace TBD | T
Rick Roberts | Intel | richard.d.roberts@intel.com | 339 | 352 | 9.5.2.5.3 |  | TBD in this clause | Provide text to replace TBD | T
Rick Roberts | Intel | richard.d.roberts@intel.com | 339 | 352 | 9.5.2.5.4 |  | TBD in this clause | Provide text to replace TBD | T
Rick Roberts | Intel | richard.d.roberts@intel.com | 339 | 352 | 9.5.2.6 |  | PHY C dimming | Change to PHY 6 dimming | T
Rick Roberts | Intel | richard.d.roberts@intel.com | 339 | 352 | 9.5.2.6.1 |  | TBD in this clause | Provide text to replace TBD | T
Rick Roberts | Intel | richard.d.roberts@intel.com | 339 | 352 | 9.5.2.6.2 |  | TBD in this clause | Provide text to replace TBD | T
Rick Roberts | Intel | richard.d.roberts@intel.com | 340 | 353 |  | Fig 181 | Figure missing | Insert figure | E
Rick Roberts | Intel | richard.d.roberts@intel.com | 340 | 353 |  | Fig 182 | Figure missing | Insert figure | E
Rick Roberts | Intel | richard.d.roberts@intel.com | 340 | 353 |  | Text below Fig 182 | Reference to ROI and SS | Please define ROI and SS and add to abbreviations list. | T
Rick Roberts | Intel | richard.d.roberts@intel.com | 341 | 354 | 9.5.2.6.4 |  | TBD in this clause | Provide text to replace TBD | T
Rick Roberts | Intel | richard.d.roberts@intel.com | 341 | 354 | 9.5.2.6.5 |  | TBD in this clause | Provide text to replace TBD | T
Rick Roberts | Intel | richard.d.roberts@intel.com | 341 | 354 | 9.5.2.7.1 |  | Remove reference to Hany and doc number | Remove reference to Hany and doc number | E
Rick Roberts | Intel | richard.d.roberts@intel.com | 341 | 354 | 9.5.2.7.1 |  | RPO-OFDM, eU-OFDM, DCO-OFDM, SC-OFDMA | These acronyms need to be defined and added to the acronym list. | T
Rick Roberts | Intel | richard.d.roberts@intel.com | 341 | 354 | 9.5.2.7.1 |  | This text needs to be rewriten as normitive text. It currently appears to just be informative. | Make text normative or mark clause informative. | T
Rick Roberts | Intel | richard.d.roberts@intel.com | 341 | 354 | 9.5.2.7.1 |  | Remove reference to published paper | Add paper reference to the references at the end of the document. | E
Rick Roberts | Intel | richard.d.roberts@intel.com | 342 | 355 |  | Fig 183 | Figure missing | Insert figure | E
Rick Roberts | Intel | richard.d.roberts@intel.com | 350 | 363 | 9.6.6 |  | PHY A PPDU format | Change to PHY 4 PPDU format | T
Rick Roberts | Intel | richard.d.roberts@intel.com | 351 | 364 |  | Fig 193 | Figure missing | Insert figure | E
Rick Roberts | Intel | richard.d.roberts@intel.com | 351 | 364 |  | Fig 194 | Figure missing | Insert figure | E
Rick Roberts | Intel | richard.d.roberts@intel.com | 352 | 365 | 9.6.6.2.2 |  | TBD in this clause | Provide text to replace TBD | T
Rick Roberts | Intel | richard.d.roberts@intel.com | 352 | 365 | 9.6.6.2.3 |  | TBD in this clause | Provide text to replace TBD | T
Rick Roberts | Intel | richard.d.roberts@intel.com | 352 | 365 | 9.6.6.2.4 |  | TBD in this clause | Provide text to replace TBD | T
Rick Roberts | Intel | richard.d.roberts@intel.com | 352 | 365 | 9.6.6.3 |  | TBD in this clause | Provide text to replace TBD | T
Rick Roberts | Intel | richard.d.roberts@intel.com | 352 | 365 | 9.6.6.4 |  | TBD in this clause | Provide text to replace TBD | T
Rick Roberts | Intel | richard.d.roberts@intel.com | 352 | 365 | 9.6.6.5 |  | TBD in this clause | Provide text to replace TBD | T
Rick Roberts | Intel | richard.d.roberts@intel.com | 352 | 365 | 9.6.6.6 |  | TBD in this clause | Provide text to replace TBD | T
Rick Roberts | Intel | richard.d.roberts@intel.com | 352 | 365 |  | Fig 195 | Figure missing | Insert figure | E
Rick Roberts | Intel | richard.d.roberts@intel.com | 353 | 366 |  | Fig 196 | Figure missing | Insert figure | E
Rick Roberts | Intel | richard.d.roberts@intel.com | 353 | 366 | 9.6.7.1.1 |  | Obsolete text | Replace the text in 9.6.7.1.1. with the text from clause 4.1 in document 16/189r2. | T
Rick Roberts | Intel | richard.d.roberts@intel.com | 353 | 366 | 9.6.7.1.3 |  | Obsolete text | Replace the text in 9.6.7.1.3. with the text from clause 4.2.1 in document 16/189r2. | T
Rick Roberts | Intel | richard.d.roberts@intel.com | 353 | 366 | 9.6.7.1.4 |  | Obsolete text | Replace the text in 9.6.7.1.4. with the text from clause 4.2.2 in document 16/189r2. | T
Rick Roberts | Intel | richard.d.roberts@intel.com | 354 | 367 | 9.6.7.1.4 | Last paragraph | Formatting errors resulting in question marks | Appears there is a formatting error in this paragraph. | E
Rick Roberts | Intel | richard.d.roberts@intel.com | 354 | 367 |  | Between 9.6.7.1.4 and 9.6.7.1.5 | Missing text according to 16/189r2 | Add sections 4.2.2.1, 4.2.2.2, and 4.2.2.3 from document 16/189r2. | T
Rick Roberts | Intel | richard.d.roberts@intel.com | 354 | 367 |  | Fig 197 | Figure missing | Insert figure | E
Rick Roberts | Intel | richard.d.roberts@intel.com | 354 | 367 |  | Fig 198 | Figure missing | Insert figure | E
Rick Roberts | Intel | richard.d.roberts@intel.com | 355 | 368 |  | Fig 199 | Figure missing | Insert figure | E
Rick Roberts | Intel | richard.d.roberts@intel.com | 355 | 368 | 9.6.7.1.7 |  | Reference to KHz | Change to kHz | E
Rick Roberts | Intel | richard.d.roberts@intel.com | 355 | 368 | 9.6.7.1.7 |  | Obsolete text | Replace the text in 9.6.7.1.7 with the text from section 4.4 from document 16/189r2. | T
Rick Roberts | Intel | richard.d.roberts@intel.com | 355 | 368 | 9.6.7.2.1 | Fig 200 | Figure missing | Insert figure | E
Rick Roberts | Intel | richard.d.roberts@intel.com | 355 | 368 | 9.6.7.2.1 | Fig 201 | Figure missing | Insert figure | E
Rick Roberts | Intel | richard.d.roberts@intel.com | 355 | 368 | 9.6.7.2.1 | Bottom of page | Two equations on this page need editing | Edit equations | T
Rick Roberts | Intel | richard.d.roberts@intel.com | 356 | 369 | 9.6.7.2.2 | Fig 203 | Figure missing and number out of order | Insert figrue and this should be figure 202, not figure 203 | E
Rick Roberts | Intel | richard.d.roberts@intel.com | 356 | 369 |  | Table 95 | Table formatting | Looks like the wrong font on this table - edit as necessary | E
Rick Roberts | Intel | richard.d.roberts@intel.com | 356 | 369 | 9.6.7.2.2 |  | Stray text | The text between tables 95 and 96 looks like orphan text. Please investigate and edit as needed. | T
Rick Roberts | Intel | richard.d.roberts@intel.com | 356 | 369 |  | Table 96 | Table formatting | Looks like the wrong font on this table - edit as necessary | E
Rick Roberts | Intel | richard.d.roberts@intel.com | 357 | 370 |  | Top of page | Stray text | The text between tables 95 and 96 looks like orphan text. Please investigate and edit as needed. | T
Rick Roberts | Intel | richard.d.roberts@intel.com | 357 | 370 |  | Table 97 | Table formatting | Looks like the wrong font on this table - edit as necessary | E
Rick Roberts | Intel | richard.d.roberts@intel.com | 357 | 370 |  | between table 97 and 98 | Stray text | The text between tables 97 and 98 looks like orphan text. Please investigate and edit as needed. | T
Rick Roberts | Intel | richard.d.roberts@intel.com | 357 | 370 |  | Table 98 | Table formatting | Looks like the wrong font on this table - edit as necessary. Also the table title is in the wrong place. | E
Rick Roberts | Intel | richard.d.roberts@intel.com | 357 | 370 |  | Bottom of page | Stray text | The text after table 98 looks orphaned and needs formatting. | T
Rick Roberts | Intel | richard.d.roberts@intel.com | 358 | 371 |  | Fig 204 | Figure missing | Insert figure | E
Rick Roberts | Intel | richard.d.roberts@intel.com | 358 | 371 |  | Fig 206 | Figure missing and number out of order | Insert figrue and this should be figure 205, not figure 206 | E
Rick Roberts | Intel | richard.d.roberts@intel.com | 358 | 371 |  | Table 99 | Table formatting | Looks like the wrong font on this table - edit as necessary | E
Rick Roberts | Intel | richard.d.roberts@intel.com | 359 | 372 |  | Table 100 | Table formatting | Looks like the wrong font on this table - edit as necessary | E
Rick Roberts | Intel | richard.d.roberts@intel.com | 359 | 372 |  | Between table 100 and table 101 | Stray text | The text after table 100 looks orphaned and needs formatting. | T
Rick Roberts | Intel | richard.d.roberts@intel.com | 359 | 372 |  | Table 101 | Table formatting | Looks like the wrong font on this table - edit as necessary | E
Rick Roberts | Intel | richard.d.roberts@intel.com | 359 | 372 |  | Between table 101 and table 102 | Stray text | The text after table 101 looks orphaned and needs formatting. | T
Rick Roberts | Intel | richard.d.roberts@intel.com | 359 | 372 |  | Table 102 | Table formatting | Looks like the wrong font on this table - edit as necessary | E
Rick Roberts | Intel | richard.d.roberts@intel.com | 359 | 372 |  | Between table 102 and clause 9.6.7.2.4 | Stray text | This text needs editing. | T
Rick Roberts | Intel | richard.d.roberts@intel.com | 360 | 373 | 9.6.7.2.4 |  | Text in ths clause is too terse. | Expound the text in this clause. | T
Rick Roberts | Intel | richard.d.roberts@intel.com | 360 | 373 |  | Fig 208 | Figure missing | Insert figure | E
Rick Roberts | Intel | richard.d.roberts@intel.com | 360 | 373 | 9.6.7.3 |  | Text TBD | Please provide text. | T
Rick Roberts | Intel | richard.d.roberts@intel.com | 360 | 373 | 9.6.7.4 |  | Text TBD | Please provide text. Also, spell out the word 2 in the title. | T
Rick Roberts | Intel | richard.d.roberts@intel.com | 361 | 374 | 9.6.7.5 |  | Text TBD | Please provide text. Also, spell out the word 3 in the title. | T
Rick Roberts | Intel | richard.d.roberts@intel.com | 361 | 374 | 9.6.8 |  | Reference to PHY C | Change to PHY 6 | T
Rick Roberts | Intel | richard.d.roberts@intel.com | 361 | 374 | 9.6.8.1 |  | Text TBD | Please provide text. | T
Rick Roberts | Intel | richard.d.roberts@intel.com | 361 | 374 | 9.6.8.2 |  | Text TBD | Please provide text. | T
Rick Roberts | Intel | richard.d.roberts@intel.com | 361 | 374 | 9.6.8.3 |  | Text TBD | Please provide text. | T
Rick Roberts | Intel | richard.d.roberts@intel.com | 361 | 374 | 9.6.8.4 |  | Text TBD | Please provide text. | T
Rick Roberts | Intel | richard.d.roberts@intel.com | 361 | 374 | Fig 209 |  | Figure missing | Insert figure | E
Rick Roberts | Intel | richard.d.roberts@intel.com | 361 | 374 | 9.6.8.5.1 |  | Paragraph numbering is too deep (only 5 layers allowed). | Reformat text to reduce numbering depth | T
Rick Roberts | Intel | richard.d.roberts@intel.com | 361 | 374 | 9.6.8.5.1 | End of this clause | Missing figure | A figure is missing according to the input from Kookmin. In particular Figure 2 "Clock information of the symbol". | T
Rick Roberts | Intel | richard.d.roberts@intel.com | 361 | 374 | 9.6.8.5.2 |  | Paragraph numbering is too deep (only 5 layers allowed). | Reformat text to reduce numbering depth | T
Rick Roberts | Intel | richard.d.roberts@intel.com | 362 | 375 |  | Fig 210 | Figure missing | Insert figure | E
Rick Roberts | Intel | richard.d.roberts@intel.com | 362 | 375 | 9.6.8.5.3 |  | Text is too terse. | Please provide more appropriate text. | T
Rick Roberts | Intel | richard.d.roberts@intel.com | 363 | 376 | 9.6.8.5.3 | Table 106 | Table is empty | Please insert table content | T
Rick Roberts | Intel | richard.d.roberts@intel.com | 363 | 376 | 9.6.8.5.3 | Fig 212 | Figure missing | Insert figure | E
Rick Roberts | Intel | richard.d.roberts@intel.com | 363 | 376 | 9.6.8.5.3 | Bottom of page | Paragraph numbering is too deep (only 5 layers allowed). | Reformat text to reduce numbering depth | T
Rick Roberts | Intel | richard.d.roberts@intel.com | 364 | 377 | 9.6.8.5.3 | Fig 213 | Figure missing | Insert figure | E
Rick Roberts | Intel | richard.d.roberts@intel.com | 364 | 377 | 9.6.8.5.3 |  | borrow the format and error correction from QR code standard | This text input is not sufficient for our standard. Please explicitly provide the reference to the QR code standard. | T
Rick Roberts | Intel | richard.d.roberts@intel.com | 364 | 377 | 9.6.8.5.4 | Fig 214 | Figure missing | Insert figure | E
Rick Roberts | Intel | richard.d.roberts@intel.com | 364 | 377 | 9.6.8.5.4 |  | Reference to inner code and outer code. | Please provide technical specifications for the inner code and the outer code. | T
Rick Roberts | Intel | richard.d.roberts@intel.com | 364 | 377 | 9.6.8.5.5 | Bottom of page | Paragraph numbering is too deep (only 5 layers allowed). | Reformat text to reduce numbering depth | T
Rick Roberts | Intel | richard.d.roberts@intel.com | 365 | 378 |  | Fig 215 | Figure missing | Insert figure | E
Rick Roberts | Intel | richard.d.roberts@intel.com | 365 | 378 | 9.6.8.5.5 |  | Reference to Hough transform | Please provide the details on this transform or a reference to another standard. | T
Rick Roberts | Intel | richard.d.roberts@intel.com | 365 | 378 |  | Fig 216 | Figure missing | Insert figure | E
Rick Roberts | Intel | richard.d.roberts@intel.com | 366 | 379 |  | Fig 217 | Figure missing | Insert figure | E
Rick Roberts | Intel | richard.d.roberts@intel.com | 366 | 379 | 9.6.8.5.7 |  | Text reads "detect the rolling effect in an image" | How is this done? Should the details be included in this standard? | T
Rick Roberts | Intel | richard.d.roberts@intel.com | 366 | 379 |  | Fig 218 | Figure missing | Insert figure | E
Rick Roberts | Intel | richard.d.roberts@intel.com | 367 | 380 |  | Fig 219 | Figure missing | Insert figure | E
Rick Roberts | Intel | richard.d.roberts@intel.com | 367 | 380 | 9.6.8.6 | Fig 220 | 802.15.7-2011 PPDU | No need to reproduce this figure, just refer to the original PPDU figure. | E
Rick Roberts | Intel | richard.d.roberts@intel.com | 368 | 381 |  | Fig 221 | Figure missing | Insert figure | E
Rick Roberts | Intel | richard.d.roberts@intel.com | 368 | 381 | SHR Field |  | Clause number is missing | Format with clause number | E
Rick Roberts | Intel | richard.d.roberts@intel.com | 368 | 381 | PHR Field |  | Clause number is missing | Format with clause number | E
Rick Roberts | Intel | richard.d.roberts@intel.com | 369 | 382 | Burst Mode Field |  | Clause number is missing | Format with clause number | E
Rick Roberts | Intel | richard.d.roberts@intel.com | 369 | 382 | Channel Number Field |  | Clause number is missing | Format with clause number | E
Rick Roberts | Intel | richard.d.roberts@intel.com | 369 | 382 | MCS ID Field |  | Clause number is missing | Format with clause number | E
Rick Roberts | Intel | richard.d.roberts@intel.com | 369 | 382 | PSDU Field |  | Clause number is missing and delete duplicate name. | Format with clause number | E
Rick Roberts | Intel | richard.d.roberts@intel.com | 369 | 382 |  | Fig 222 | Figure missing | Insert figure | E
Rick Roberts | Intel | richard.d.roberts@intel.com | 370 | 383 | 9.6.9 |  | Clause is TBD | Not sure of the need for this clause, but if it is needed then text is needed. | T
Rick Roberts | Intel | richard.d.roberts@intel.com | 370 | 383 | 9.7 |  | PureLiFi PPDU format | Merge this PPDU format with the original 802.15.7-2011 PPDU. | T
Rick Roberts | Intel | richard.d.roberts@intel.com | 370 | 383 |  | Fig 223 | Figure missing | Insert figure | E
Rick Roberts | Intel | richard.d.roberts@intel.com | 370 | 383 |  | Fig 224 | Figure missing | Insert figure | E
Rick Roberts | Intel | richard.d.roberts@intel.com | 370 | 383 | 9.7.1.1 |  | Strange equation 1/?66 | Reformat equation | T
Rick Roberts | Intel | richard.d.roberts@intel.com | 371 | 384 |  | Upper part of page | S1160, S2160, S3160 and S4160 | These data vectors need to be properly formatted. | E
Rick Roberts | Intel | richard.d.roberts@intel.com | 371 | 384 | 9.7.1.2 |  | E0 to 63 equation | This data vector needs to be properly formatted | E
Rick Roberts | Intel | richard.d.roberts@intel.com | 372 | 385 | 9.7.1.3.1 | Fig 225 | Figure missing | Insert figure | E
Rick Roberts | Intel | richard.d.roberts@intel.com | 372 | 385 | 6.2.3.1.1 |  | Clause number is too deep | Reformat text to reduce numbering depth | T
Rick Roberts | Intel | richard.d.roberts@intel.com | 372 | 385 |  | Table | Table called 6.2.3.1.1.1 is missing | Insert table | E
Rick Roberts | Intel | richard.d.roberts@intel.com | 372 | 385 | 6.2.3.1.2 |  | Clause number is too deep | Reformat text to reduce numbering depth | T
Rick Roberts | Intel | richard.d.roberts@intel.com | 372 | 385 | 6.2.3.1.3 |  | Clause number is too deep | Reformat text to reduce numbering depth | T
Rick Roberts | Intel | richard.d.roberts@intel.com | 373 | 386 | 6.2.3.1.4 |  | Clause number is too deep | Reformat text to reduce numbering depth | T
Rick Roberts | Intel | richard.d.roberts@intel.com | 373 | 386 | 6.2.3.1.4 |  | Two sentences with question marks | Reformat these as per original input | E
Rick Roberts | Intel | richard.d.roberts@intel.com | 373 | 386 | 6.2.3.1.5 |  | Clause number is too deep | Reformat text to reduce numbering depth | T
Rick Roberts | Intel | richard.d.roberts@intel.com | 373 | 386 | 6.2.3.1.5 |  | Two sentences with question marks | Reformat these as per original input | E
Rick Roberts | Intel | richard.d.roberts@intel.com | 373 | 386 | 6.2.3.1.6 |  | Clause number is too deep | Reformat text to reduce numbering depth | T
Rick Roberts | Intel | richard.d.roberts@intel.com | 373 | 386 | 6.2.3.1.7 |  | Clause number is too deep | Reformat text to reduce numbering depth | T
Rick Roberts | Intel | richard.d.roberts@intel.com | 374 | 387 | 9.7.1.3.2 | Fig 226 | Figure missing | Insert figure | E
Rick Roberts | Intel | richard.d.roberts@intel.com | 374 | 387 | 6.2.3.2.1 |  | Clause number is too deep | Reformat text to reduce numbering depth | T
Rick Roberts | Intel | richard.d.roberts@intel.com | 374 | 387 | 6.2.3.2.1 |  | Two sentences with question marks | Reformat these as per original input | E
Rick Roberts | Intel | richard.d.roberts@intel.com | 374 | 387 | 6.2.3.2.2 |  | Clause number is too deep | Reformat text to reduce numbering depth | T
Rick Roberts | Intel | richard.d.roberts@intel.com | 375 | 388 |  | Top of page | Two sentences with question marks | Reformat these as per original input | E
Rick Roberts | Intel | richard.d.roberts@intel.com | 375 | 388 | 6.2.3.2.3 |  | Clause number is too deep | Reformat text to reduce numbering depth | T
Rick Roberts | Intel | richard.d.roberts@intel.com | 375 | 388 | 6.2.3.2.3 |  | Two sentences with question marks | Reformat these as per original input | E
Rick Roberts | Intel | richard.d.roberts@intel.com | 375 | 388 | 6.2.3.2.4 |  | Clause number is too deep | Reformat text to reduce numbering depth | T
Rick Roberts | Intel | richard.d.roberts@intel.com | 375 | 388 | 6.2.3.2.4 |  | Table 6.2.3.2.5.1 is missing | Insert table | E
Rick Roberts | Intel | richard.d.roberts@intel.com | 375 | 388 | 6.2.3.2.5 |  | Clause number is too deep | Reformat text to reduce numbering depth | T
Rick Roberts | Intel | richard.d.roberts@intel.com | 375 | 388 | 6.2.3.2.5 |  | Two sentences with question marks | Reformat these as per original input | E
Rick Roberts | Intel | richard.d.roberts@intel.com | 376 | 389 | 6.2.3.2.6 |  | Clause number is too deep | Reformat text to reduce numbering depth | T
Rick Roberts | Intel | richard.d.roberts@intel.com | 376 | 389 | 6.2.3.2.7 |  | Clause number is too deep | Reformat text to reduce numbering depth | T
Rick Roberts | Intel | richard.d.roberts@intel.com | 376 | 389 | 6.2.3.2.8 |  | Clause number is too deep | Reformat text to reduce numbering depth | T
Rick Roberts | Intel | richard.d.roberts@intel.com | 376 | 389 | 6.2.3.2.9 |  | Clause number is too deep | Reformat text to reduce numbering depth | T
Rick Roberts | Intel | richard.d.roberts@intel.com | 376 | 389 | 6.2.3.2.9 |  | Two sentences with question marks | Reformat these as per original input | E
Rick Roberts | Intel | richard.d.roberts@intel.com | 376 | 389 | 6.2.3.2.10 |  | Clause number is too deep | Reformat text to reduce numbering depth | T
Rick Roberts | Intel | richard.d.roberts@intel.com | 377 | 390 |  | Table | Table 6.2.3.2.10 | Insert table | E
Rick Roberts | Intel | richard.d.roberts@intel.com | 377 | 390 | 6.2.3.2.11 |  | Clause number is too deep | Reformat text to reduce numbering depth | T
Rick Roberts | Intel | richard.d.roberts@intel.com | 377 | 390 | 6.2.3.2.11 |  | Two sentences with question marks | Reformat these as per original input | E
Rick Roberts | Intel | richard.d.roberts@intel.com | 377 | 390 | 6.2.3.2.12 |  | Clause number is too deep | Reformat text to reduce numbering depth | T
Rick Roberts | Intel | richard.d.roberts@intel.com | 377 | 390 | 6.2.3.2.12 |  | Two sentences with question marks | Reformat these as per original input | E
Rick Roberts | Intel | richard.d.roberts@intel.com | 377 | 390 | 6.2.3.2.13 |  | Clause number is too deep | Reformat text to reduce numbering depth | T
Rick Roberts | Intel | richard.d.roberts@intel.com | 377 | 390 | 6.2.3.2.14 |  | Clause number is too deep | Reformat text to reduce numbering depth | T
Rick Roberts | Intel | richard.d.roberts@intel.com | 377 | 390 | 6.2.4 |  | Clause number is wrong | Fix clause number | E
Rick Roberts | Intel | richard.d.roberts@intel.com | 378 | 391 |  | Fig 227 | Figure is missing | Insert figure | E
Rick Roberts | Intel | richard.d.roberts@intel.com | 378 | 391 | 6.2.5.1.1 |  | Clause number is too deep | Reformat text to reduce numbering depth | T
Rick Roberts | Intel | richard.d.roberts@intel.com | 378 | 391 | 6.2.5.1.2 |  | Clause number is too deep | Reformat text to reduce numbering depth | T
Rick Roberts | Intel | richard.d.roberts@intel.com | 379 | 392 | 6.2.5.1.3 |  | Clause number is too deep | Reformat text to reduce numbering depth | T
Rick Roberts | Intel | richard.d.roberts@intel.com | 379 | 392 | 6.2.5.1.4 |  | Clause number is too deep | Reformat text to reduce numbering depth | T
Rick Roberts | Intel | richard.d.roberts@intel.com | 379 | 392 | 6.2.5.1.5 |  | Clause number is too deep | Reformat text to reduce numbering depth | T
Rick Roberts | Intel | richard.d.roberts@intel.com | 379 | 392 | 6.2.5.1.6 |  | Clause number is too deep | Reformat text to reduce numbering depth | T
Rick Roberts | Intel | richard.d.roberts@intel.com | 379 | 392 | 6.2.5.1.7 |  | Clause number is too deep | Reformat text to reduce numbering depth | T
Rick Roberts | Intel | richard.d.roberts@intel.com | 379 | 392 | 6.2.5.1.8 |  | Clause number is too deep | Reformat text to reduce numbering depth | T
Rick Roberts | Intel | richard.d.roberts@intel.com | 380 | 393 |  | Fig 228 | Figure is missing | Insert figure | E
Rick Roberts | Intel | richard.d.roberts@intel.com | 380 | 393 | 6.2.5.3.1 |  | Clause number is too deep | Reformat text to reduce numbering depth | T
Rick Roberts | Intel | richard.d.roberts@intel.com | 380 | 393 | 6.2.5.3.2 |  | Clause number is too deep | Reformat text to reduce numbering depth | T
Rick Roberts | Intel | richard.d.roberts@intel.com | 381 | 394 |  | Top of page | Three equations | Three equations need to be reformatted | E
Rick Roberts | Intel | richard.d.roberts@intel.com | 381 | 394 |  | Fig 229 | Figure is missing | Insert figure | E
Rick Roberts | Intel | richard.d.roberts@intel.com | 381 | 394 | 6.2.5.3.3 |  | Clause number is too deep | Reformat text to reduce numbering depth | T
Rick Roberts | Intel | richard.d.roberts@intel.com | 381 | 394 | 6.2.5.3.3 |  | Equation 4 | equation needs reformatting | E
Rick Roberts | Intel | richard.d.roberts@intel.com | 382 | 395 | 9.8 |  | Fraunhofer PPDU Format | This clause needs to be merged with 802.15.7-2011 PPDU format | T
Rick Roberts | Intel | richard.d.roberts@intel.com | 382 | 395 |  | Fig 230 | Figure is missing | Insert figure | E
Rick Roberts | Intel | richard.d.roberts@intel.com | 382 | 395 | 9.9 |  | Redundant figure title | Delete redundant figure title | E
Rick Roberts | Intel | richard.d.roberts@intel.com | 382 | 395 | 9.9.1 |  | Table 4-1 missing | Insert table | E
Rick Roberts | Intel | richard.d.roberts@intel.com | 383 | 396 |  | Fig 231 | Figure is missing | Insert figure | E
Rick Roberts | Intel | richard.d.roberts@intel.com | 383 | 396 |  | Table | Table 4-2 missing | Insert table | E
Rick Roberts | Intel | richard.d.roberts@intel.com | 383 | 396 | 9.9.4 |  | Table from 16/356r0, clause 5.1.4 | Insert table | E
Rick Roberts | Intel | richard.d.roberts@intel.com | 384 | 397 |  | 3rd paragraph | 0.25 ?s | Edit equation - probably supposed to be us | E
Rick Roberts | Intel | richard.d.roberts@intel.com | 384 | 397 |  | mid-page | Equation G(X) and related text | Edit equation G(X) and related text | E
Rick Roberts | Intel | richard.d.roberts@intel.com | 384 | 397 | 9.9.4.1.1 |  | Reference to ITU-T recommendation G.9960-2015 | The text in this clause is evidently a summary of the main features of G.9960-2015. However, it is not written like normative text that would be included in an IEEE802 standard (e.g. there are no "shalls"). The text in this clause needs to be normative and complete. Need to resolve this issue. | T
Rick Roberts | Intel | richard.d.roberts@intel.com | 385 | 398 | 9.9.4.2 |  | Clause and figure references refer to non-existence clauses. | Edit text to point to correct clauses. | E
Rick Roberts | Intel | richard.d.roberts@intel.com | 396 | 409 | 10.5.1 | Table 124 | aPreambleFrequency and aFrequencyLabelingRatio | Replace these two rows with the values from doc 16/189r2, section 5.1. Merge in the explanation text prior to the table as shown in doc 16/189r2, clause 5.1. | T
Rick Roberts | Intel | richard.d.roberts@intel.com | 398 | 411 |  | Table 125 | Update table 125 | Update table 125 with the content of the table in section 5.2 of document 16/189r2. | T
Rick Roberts | Intel | richard.d.roberts@intel.com | 400 | 413 |  | Table 127 | Table 127 needs to be merged into table 125. | Table 127 needs to be merged into table 125 and reference to Kookmin removed. | T
Rick Roberts | Intel | richard.d.roberts@intel.com | 420 | 433 | 14 |  | PHY A | Call PHY 4 | T
Rick Roberts | Intel | richard.d.roberts@intel.com | 420 | 433 | 14 |  | Text no in normative format | Please rewrite this text to be in a standards normative format | T
Rick Roberts | Intel | richard.d.roberts@intel.com | 420 | 433 | 14.1.1 |  | Reference diagram | Reference diagram is missing - please suppy | T
Rick Roberts | Intel | richard.d.roberts@intel.com | 421 | 434 |  | Fig 256 | Text in figure | Move test into to the clause text body | T
Rick Roberts | Intel | richard.d.roberts@intel.com | 421 | 434 | 14.1.3 |  | Figure in this clause | Figrue is not formatted correctly - has no title | T
Rick Roberts | Intel | richard.d.roberts@intel.com | 423 | 436 | 14.2.1 |  | Reference diagram | Reference diagram is missing - please suppy | T
Rick Roberts | Intel | richard.d.roberts@intel.com | 426 | 439 | 14.2.4 |  | TBD | FEC is TBD. Please define the FEC. | T
Rick Roberts | Intel | richard.d.roberts@intel.com | 426 | 439 |  | Fig 261 | Fig missing | insert figure | E
Rick Roberts | Intel | richard.d.roberts@intel.com | 426 | 439 | 14.3.1.1 |  | Encoder | What is missing here is how we go from bits to symbols. Pleasse provide explicit information on how we map bit to symbols. | T
Rick Roberts | Intel | richard.d.roberts@intel.com | 426 | 439 | 14.3.1.2 |  | Equations | equation needs reformatting | E
Rick Roberts | Intel | richard.d.roberts@intel.com | 427 | 440 | 14.3.1.3 | Fig 262 | Fig missing | insert figure | E
Rick Roberts | Intel | richard.d.roberts@intel.com | 427 | 440 | 14.3.2 | Fig 263 | Fig missing | insert figure | E
Rick Roberts | Intel | richard.d.roberts@intel.com | 427 | 440 | 14.3.2.1 |  | Outer FEC | Please specify the outer FEC | T
Rick Roberts | Intel | richard.d.roberts@intel.com | 428 | 441 | 14.4.1.1.1 | Fig 264 | Fig missing | insert figure | E
Rick Roberts | Intel | richard.d.roberts@intel.com | 428 | 441 |  | Fig 265 | Fig missing | insert figure | E
Rick Roberts | Intel | richard.d.roberts@intel.com | 429 | 442 |  | Fig 266 | Fig missing | insert figure | E
Rick Roberts | Intel | richard.d.roberts@intel.com | 429 | 442 |  | Fig 267 | Fig missing | insert figure | E
Rick Roberts | Intel | richard.d.roberts@intel.com | 430 | 443 | 14.4.1.1.4 | Fig 268 | Fig missing | insert figure | E
Rick Roberts | Intel | richard.d.roberts@intel.com | 430 | 443 | 14.4.1.1.4 |  | Outer FEC | Please specify the outer FEC | T
Rick Roberts | Intel | richard.d.roberts@intel.com | 430 | 443 |  | Fig 269 | Fig missing | insert figure | E
Rick Roberts | Intel | richard.d.roberts@intel.com | 431 | 444 |  | Figure 270 | Fig missing | insert figure | E
Rick Roberts | Intel | richard.d.roberts@intel.com | 431 | 444 |  | Just below Fig 270 | Extraneous title | Delete extraneous title | E
Rick Roberts | Intel | richard.d.roberts@intel.com | 431 | 444 | 14.4.1.2.2 |  | Text grammar | Text needs to be edited for grammar | E
Rick Roberts | Intel | richard.d.roberts@intel.com | 431 | 444 |  | Fig 272 | Fig missing | insert figure | E
Rick Roberts | Intel | richard.d.roberts@intel.com | 431 | 444 | 14.4.1.2.3 |  | Mislocated Text | Is this text on dimming located at the correct location? | E
Rick Roberts | Intel | richard.d.roberts@intel.com | 432 | 445 | 14.4.1.2.3 | Step 1, sub bullet a) | Dimming level equation | Equation is messed up - edit please | E
Rick Roberts | Intel | richard.d.roberts@intel.com | 432 | 445 | 14.4.1.2.3 |  | Edit to be normative text | The text in this clause needs to be edited to be normative text | T
Rick Roberts | Intel | richard.d.roberts@intel.com | 432 | 445 | 14.4.1.3.1 |  | Edit to be normative text | The text in this clause needs to be edited to be normative text | T
Rick Roberts | Intel | richard.d.roberts@intel.com | 433 | 446 |  | Fig 273 | Fig missing | insert figure and include the title | E
Rick Roberts | Intel | richard.d.roberts@intel.com | 433 | 446 |  | Just below Fig 273 | Figure left out of document | The original input from Kookmin showed an additional figure (Figure 1.10) after figure 273. The title should have been "Hybrid modulation schemes for LED Signage transmitter". Add this figure. | T
Rick Roberts | Intel | richard.d.roberts@intel.com | 433 | 446 | 14.4.1.3.2 |  | Outer FEC | Need to specify what is the outer FEC | T
Rick Roberts | Intel | richard.d.roberts@intel.com | 433 | 446 | 14.5 |  | Clause title | Clean up clause title | E
Rick Roberts | Intel | richard.d.roberts@intel.com | 433 | 446 | 14.5.1 |  | Text location is wrong | Move this text to clause 9.1 | E
Rick Roberts | Intel | richard.d.roberts@intel.com | 433 | 446 | 14.5.1 |  | Reference to IEEE802.15.7r1 | Change text just to indicate the "text in this clause" | E
Rick Roberts | Intel | richard.d.roberts@intel.com | 433 | 446 | 14.5.1 |  | Reference to PHY A | Change to PHY 4 | T
Rick Roberts | Intel | richard.d.roberts@intel.com | 434 | 447 |  | Table 136 | Merge with PHY 4 table | Merge this table with PHY 4 table | T
Rick Roberts | Intel | richard.d.roberts@intel.com | 434 | 447 | 14.5.2 |  | Reference to PHY A | Change to PHY 4 | T
Rick Roberts | Intel | richard.d.roberts@intel.com | 434 | 447 | 14.5.2.1 |  | Bullet points | Bullet points are not correctly formatted | E
Rick Roberts | Intel | richard.d.roberts@intel.com | 434 | 447 |  | Table 137 | Table formatting | This table is using the wrong table format - correct | E
Rick Roberts | Intel | richard.d.roberts@intel.com | 435 | 448 |  | Fig 274 | Fig missing | insert figure and include the title | E
Rick Roberts | Intel | richard.d.roberts@intel.com | 435 | 448 |  | Table 138 | Table formatting and not content | Table is missing content and the table needs to use the correct formatting. | T
Rick Roberts | Intel | richard.d.roberts@intel.com | 436 | 449 |  | Fig 275 | Figure is missing | Insert figure | E
Rick Roberts | Intel | richard.d.roberts@intel.com | 436 | 449 |  | Fig 276 | Figure is missing | Insert figure | E
Rick Roberts | Intel | richard.d.roberts@intel.com | 436 | 449 | 14.5.3 |  | Is this text in the correct location? | Move text as needed to the section on dimming | E
Rick Roberts | Intel | richard.d.roberts@intel.com | 437 | 450 |  | Fig 277 | Figure is missing | Insert figure | E
Rick Roberts | Intel | richard.d.roberts@intel.com | 437 | 450 |  | Fig 278 | Figure is missing | Insert figure | E
Rick Roberts | Intel | richard.d.roberts@intel.com | 437 | 450 |  | Fig 279 | Figure is missing | Insert figure | E
Rick Roberts | Intel | richard.d.roberts@intel.com | 438 | 451 |  | SHR Field | SHR Field should be a sub-clause | Make it a sub-clause | E
Rick Roberts | Intel | richard.d.roberts@intel.com | 438 | 451 |  | Fig 280 | Figure is missing | Insert figure | E
Rick Roberts | Intel | richard.d.roberts@intel.com | 438 | 451 |  | Fig 281 | Figure is missing | Insert figure | E
Rick Roberts | Intel | richard.d.roberts@intel.com | 438 | 451 |  | PSDU Field | PSDU Field should be a sub-clause | Make it a sub-clause | E
Rick Roberts | Intel | richard.d.roberts@intel.com | 439 | 452 |  | Fig 282 | Figure is missing. | Insert figure. If this is just a duplicate of an existing figure then just reference to the existing figure and delete this figure. | E
Rick Roberts | Intel | richard.d.roberts@intel.com | 439 | 452 | 14.5.5 |  | Text is misplaced | Move to clause 10.5 | E
Rick Roberts | Intel | richard.d.roberts@intel.com | 439 | 452 |  | Table 139 | Table formatting | Table has the wrong format - correct | E
Rick Roberts | Intel | richard.d.roberts@intel.com | 439 | 452 | 14.5.6 |  | Text is misplaced | Move to clause 6.1 | E
Rick Roberts | Intel | richard.d.roberts@intel.com | 440 | 453 |  | Fig 6-1 | Formatting on figure is wrong | Correctly format figure - also, if this is a duplicate of an existing figure then just refer to the existing figure. | E
Rick Roberts | Intel | richard.d.roberts@intel.com | 440 | 453 |  | Fig 283 | Figure is missing | Insert figure | E
Rick Roberts | Intel | richard.d.roberts@intel.com | 440 | 453 | 14.5.7 |  | Text is misplaced | Move to clause 6.4 | E
Rick Roberts | Intel | richard.d.roberts@intel.com | 441 | 454 |  | Fig 284 | Figure is missing | Insert figure unless this is a duplicate | E
Rick Roberts | Intel | richard.d.roberts@intel.com | 441 | 454 |  | Fig 285 | Figure is missing | Insert figure unless this is a duplicate | E
Rick Roberts | Intel | richard.d.roberts@intel.com | 441 | 454 |  | Frame Payload Field | Clause number is missing | Provide clause number | E
Rick Roberts | Intel | richard.d.roberts@intel.com | 441 | 454 |  | FCS Field | Clause number is missing | Provide clause number | E
Rick Roberts | Intel | richard.d.roberts@intel.com | 441 | 454 | 14.5.8 |  | Text is located in wrong place | Move to clause 7.5 | E
Rick Roberts | Intel | richard.d.roberts@intel.com | 442 | 455 | 14.6 |  | CSM | Remove this clause | E
Rick Roberts | Intel | richard.d.roberts@intel.com | 442 | 455 | 15 |  | PHY B | Change to PHY 5 | T
Rick Roberts | Intel | richard.d.roberts@intel.com | 442 | 455 | 15.1.1 |  | equation log_2?K | Edit equation based upon original input | E
Rick Roberts | Intel | richard.d.roberts@intel.com | 443 | 456 |  | Fig 286 | Figure is missing | Insert figure unless this is a duplicate | E
Rick Roberts | Intel | richard.d.roberts@intel.com | 443 | 456 | 15.1.2 |  | Obsolete Text | Replace the text in 15.1.2 with the text from clause 2.1 of document 16/189r2 | T
Rick Roberts | Intel | richard.d.roberts@intel.com | 444 | 457 | 15.1.4 |  | Second paragraph | Equations in the second paragraph needs to be edited | T
Rick Roberts | Intel | richard.d.roberts@intel.com | 444 | 457 |  | Fig 287 | Figure is missing | Insert figure | E
Rick Roberts | Intel | richard.d.roberts@intel.com | 445 | 458 |  | Fig 288 | Figure is missing | Insert figure | E
Rick Roberts | Intel | richard.d.roberts@intel.com | 446 | 459 |  | Fig 289 | Figure is missing | Insert figure | E
Rick Roberts | Intel | richard.d.roberts@intel.com | 446 | 459 |  | Fig 290 | Figure is missing | Insert figure | E
Rick Roberts | Intel | richard.d.roberts@intel.com | 446 | 459 |  | Fig 291 | Figure number has been skipped | Check into why Fig 291 is not used | E
Rick Roberts | Intel | richard.d.roberts@intel.com | 446 | 459 |  | Fig 292 | Figure is missing | Insert figure | E
Rick Roberts | Intel | richard.d.roberts@intel.com | 447 | 460 |  | Fig 293 | Figure is missing | Insert figure | E
Rick Roberts | Intel | richard.d.roberts@intel.com | 447 | 460 | 15.2.2 |  | Equations are messed up in the clause | Edit equations based upon original input | E
Rick Roberts | Intel | richard.d.roberts@intel.com | 447 | 460 |  | Fig 294 | Figure number has been skipped | Check into why Fig 294 is not used | E
Rick Roberts | Intel | richard.d.roberts@intel.com | 447 | 460 |  | Fig 295 | Figure is missing | Insert figure | E
Rick Roberts | Intel | richard.d.roberts@intel.com | 447 | 460 |  | Fig 296 | Figure is missing | Insert figure | E
Rick Roberts | Intel | richard.d.roberts@intel.com | 448 | 461 | 15.2.4 |  | Text in this clause does not seem appropriate for a standards | Edit this text so it is standard normative and less like informative. | T
Rick Roberts | Intel | richard.d.roberts@intel.com | 448 | 461 |  | Fig 297 | Figure is missing | Insert figure | E
Rick Roberts | Intel | richard.d.roberts@intel.com | 448 | 461 | 15.3 |  | Definitions | Move definitions in the clause to clause 3.0 | E
Rick Roberts | Intel | richard.d.roberts@intel.com | 449 | 462 |  | Fig 298 | Figure number has been skipped | Check into why Fig 298 is not used | E
Rick Roberts | Intel | richard.d.roberts@intel.com | 449 | 462 | 15.3.1 |  | Figure 1, and related text, from 16/240r0 is missing from Draft D0. | Add Figure 1, and related text, to the draft. | T
Rick Roberts | Intel | richard.d.roberts@intel.com | 449 | 462 | 15.3.1 |  | Figure 2, and related text, from 16/240r0 is missing from Draft D0. | Add Figure 2, and related text, to the draft. | T
Rick Roberts | Intel | richard.d.roberts@intel.com | 449 | 462 | 15.3.1 |  | Figure 3, and related text, from 16/240r0 is missing from Draft D0. | Add Figure 3, and related text, to the draft. | T
Rick Roberts | Intel | richard.d.roberts@intel.com | 449 | 462 | 15.3.1 |  | Section 2.1.2 Compatible M-FSK, and related text, from 16/240r0 is missing from Draft D0. | Add Section 2.1.2 Compatible M-FSK, and related text, to the draft. | T
Rick Roberts | Intel | richard.d.roberts@intel.com | 449 | 462 | 15.3.1 |  | Figure 4, and related text, from 16/240r0 is missing from Draft D0. | Add Figure 4, and related text, to the draft. | T
Rick Roberts | Intel | richard.d.roberts@intel.com | 449 | 462 | 15.3.1 |  | Figure 5, and related text, from 16/240r0 is missing from Draft D0. | Add Figure 5, and related text, to the draft. | T
Rick Roberts | Intel | richard.d.roberts@intel.com | 449 | 462 | 15.3.1 |  | Figure 6, and related text, from 16/240r0 is missing from Draft D0. | Add Figure 6, and related text, to the draft. | T
Rick Roberts | Intel | richard.d.roberts@intel.com | 449 | 462 | 15.3.1 |  | Section 2.2 PHY asynchronous transmission method, and related text, from 16/240r0 is missing from Draft D0. | Add Section 2.2 PHY asynchronous transmission method, and related text, to the draft. | T
Rick Roberts | Intel | richard.d.roberts@intel.com | 449 | 462 |  | Fig 299 | Figure is missing | Insert figure | E
Rick Roberts | Intel | richard.d.roberts@intel.com | 449 | 462 |  | Bottom of page | Duplicate table title | Delete duplicate table title | E
Rick Roberts | Intel | richard.d.roberts@intel.com | 450 | 463 |  | Table 142 | Bottom row of this table. | The bottom row of this tables says "withdraw". Should this row be deleted. | T
Rick Roberts | Intel | richard.d.roberts@intel.com | 450 | 463 |  | Table 142 | Table has wrong format | Reformat table | E
Rick Roberts | Intel | richard.d.roberts@intel.com | 450 | 463 |  | Text below Table 142 | There is a "Note" section that looks like it should be removed | Remove text in the "Note" section | T
Rick Roberts | Intel | richard.d.roberts@intel.com | 450 | 463 | 15.3.1.1 |  | Title of clause | Need a different title for this clause, or perhaps spell out everything and remove the math notation from the clause title. | T
Rick Roberts | Intel | richard.d.roberts@intel.com | 450 | 463 | 15.3.1.1 | Fig 301 | Figure is missing | Insert figure | E
Rick Roberts | Intel | richard.d.roberts@intel.com | 450 | 463 | 15.3.1.1 |  | Reference to DS interval being short compared to rolling exposure time | This relationship needs to be quantified and not just a qualitative statement | T
Rick Roberts | Intel | richard.d.roberts@intel.com | 450 | 463 | 15.3.1.1 |  | Reference to majority voting | Please provide details on the voting; for example, how many instantaneous are being voted upon? | T
Rick Roberts | Intel | richard.d.roberts@intel.com | 451 | 464 | 15.3.1.2 |  | Clause title | Spell out title and don't use math notation in the title | T
Rick Roberts | Intel | richard.d.roberts@intel.com | 451 | 464 |  | Fig 302 | Figure is missing | Insert figure | E
Rick Roberts | Intel | richard.d.roberts@intel.com | 451 | 464 | 15.3.1.2 |  | exposure time is almost equal to DS interval | Please quantify what "almost equal" means. | T
Rick Roberts | Intel | richard.d.roberts@intel.com | 451 | 464 |  | Fig 303 | Figure is missing | Insert figure | E
Rick Roberts | Intel | richard.d.roberts@intel.com | 451 | 464 | 15.4 |  | Title of clause | Clean up clause title and remove note | E
Rick Roberts | Intel | richard.d.roberts@intel.com | 452 | 465 | 15.4.1 |  | Move clause | Move to clause 9.1 | E
Rick Roberts | Intel | richard.d.roberts@intel.com | 452 | 465 | 15.4.3 |  | Move clause | Move to clause 9.5 | E
Rick Roberts | Intel | richard.d.roberts@intel.com | 452 | 465 | 15.4.4 |  | Move clause | Move to clause 9.6 | E
Rick Roberts | Intel | richard.d.roberts@intel.com | 453 | 466 |  | Fig 304 | Figure is missing | Insert figure | E
Rick Roberts | Intel | richard.d.roberts@intel.com | 453 | 466 |  | Fig 305 | Figure is missing | Insert figure | E
Rick Roberts | Intel | richard.d.roberts@intel.com | 453 | 466 |  | Fig 306 | Figure is missing | Insert figure | E
Rick Roberts | Intel | richard.d.roberts@intel.com | 453 | 466 |  | Text below Figure 306 | SHR consists of two or four pulses | When do we use 2 and when do we 4. Please clarify. | T
Rick Roberts | Intel | richard.d.roberts@intel.com | 453 | 466 |  | Equation below Figure 306 | Equation | Equation needs editing according to original input | E
Rick Roberts | Intel | richard.d.roberts@intel.com | 454 | 467 |  | Equations after table 144 | Equations | Equations need editing according to original input | E
Rick Roberts | Intel | richard.d.roberts@intel.com | 454 | 467 | 15.4.4.2 |  | Move clause | Move clause to clause 9.6 | E
Rick Roberts | Intel | richard.d.roberts@intel.com | 454 | 467 |  | Fig 307 | Figure is missing | Insert figure | E
Rick Roberts | Intel | richard.d.roberts@intel.com | 455 | 468 |  | Fig 308 | Figure is missing | Insert figure | E
Rick Roberts | Intel | richard.d.roberts@intel.com | 455 | 468 |  | Fig 309 | Figure is missing | Insert figure | E
Rick Roberts | Intel | richard.d.roberts@intel.com | 455 | 468 |  | Equations after table 145 | Equations | Equations need editing according to original input | E
Rick Roberts | Intel | richard.d.roberts@intel.com | 456 | 469 | 15.4.5 |  | Move clause | Move clause to clause 6.1 | E
Rick Roberts | Intel | richard.d.roberts@intel.com | 456 | 469 | 15.4.6 |  | Move clause | Move clause to clause 6.4 | E
Rick Roberts | Intel | richard.d.roberts@intel.com | 456 | 469 | 15.4.6.2 | Equation in this clause | Equation | Equation needs editing according to original input | E
Rick Roberts | Intel | richard.d.roberts@intel.com | 456 | 469 |  | Fig 310 | Figure is missing | Insert figure | E
Rick Roberts | Intel | richard.d.roberts@intel.com | 457 | 470 |  | Fig 311 | Figure is missing | Insert figure | E
Rick Roberts | Intel | richard.d.roberts@intel.com | 457 | 470 |  | Fig 312 | Figure is missing | Insert figure | E
Rick Roberts | Intel | richard.d.roberts@intel.com | 457 | 470 |  | Fig 313 | Figure is missing | Insert figure | E
Rick Roberts | Intel | richard.d.roberts@intel.com | 458 | 471 |  | Fig 314 | Figure is missing | Insert figure | E
Rick Roberts | Intel | richard.d.roberts@intel.com | 458 | 471 |  | Fig 315 | Figure is missing | Insert figure | E
Rick Roberts | Intel | richard.d.roberts@intel.com | 458 | 471 |  | Fig 316 | Figure is missing | Insert figure | E
Rick Roberts | Intel | richard.d.roberts@intel.com | 459 | 472 |  | Fig 317 | Figure is missing | Insert figure | E
Rick Roberts | Intel | richard.d.roberts@intel.com | 459 | 472 | 15.4.7 |  | Incorrect paragraph title | Should just be 15.4.7, delete 7.3 from title | E
Rick Roberts | Intel | richard.d.roberts@intel.com | 459 | 472 | 16 |  | PHY C | Change to PHY 6 | T
Rick Roberts | Intel | richard.d.roberts@intel.com | 459 | 472 | 16.2 |  | Incorrect clause numbering | PHY C (PHY 6) is all about 2D screen codes. Is 2D-sequential color code a sub-class of 2D screen codes? If so then VTASC should be clause 16.1.1 and not 16.2. If not then delete 16.1 and make VTASC clause 16.1. | T
Rick Roberts | Intel | richard.d.roberts@intel.com | 460 | 473 |  | Fig 318 | Figure is missing | Insert figure | E
Rick Roberts | Intel | richard.d.roberts@intel.com | 460 | 473 | 16.2 |  | Bullet list | Edit bullet list to comform to guidelines | E
Rick Roberts | Intel | richard.d.roberts@intel.com | 460 | 473 | 16.2.1 |  | VTASC coding | Reference to ? (transparency) - what is this? | T
Rick Roberts | Intel | richard.d.roberts@intel.com | 461 | 474 |  | Fig 319 | Figure is missing | Insert figure | E
Rick Roberts | Intel | richard.d.roberts@intel.com | 461 | 474 |  | Fig 320 | Figure is missing | Insert figure | E
Rick Roberts | Intel | richard.d.roberts@intel.com | 461 | 474 |  | Bottom of page | Table 2-1 - VTASC Symbol per Bit Mapping | Extraneous title - delete | E
Rick Roberts | Intel | richard.d.roberts@intel.com | 462 | 475 | 16.2.2 |  | Text in second paragraph | The text in the second paragraph is formatted strangely. Edit this text to match the input text. If the input text is not properly formatted then complete the formatting. | E
Rick Roberts | Intel | richard.d.roberts@intel.com | 463 | 476 |  | Fig 321 | Figure is missing | Insert figure | E
Rick Roberts | Intel | richard.d.roberts@intel.com | 463 | 476 |  | Text just above table 147 | Extraneous title | Delete titled called "Table 2-2" | E
Rick Roberts | Intel | richard.d.roberts@intel.com | 464 | 477 | 16.2.4 | Fig 322 | Figure is missing | Insert figure | E
Rick Roberts | Intel | richard.d.roberts@intel.com | 464 | 477 | 16.2.5 |  | Reference to SC#1 and SC#2. | Does SC mean spreading coe? Add to acronym list. | E
Rick Roberts | Intel | richard.d.roberts@intel.com | 464 | 477 | 16.2.5 |  | Extraneous title | Delete titled called "Table 2-5" | E
Rick Roberts | Intel | richard.d.roberts@intel.com | 465 | 478 |  | Fig 324 | Figure is missing | Insert figure | E
Rick Roberts | Intel | richard.d.roberts@intel.com | 465 | 478 | 16.2.6 | Fig 325 | Figure is missing | Insert figure | E
Rick Roberts | Intel | richard.d.roberts@intel.com | 465 | 478 | 16.2.7 |  | Distance estimation | How does the transmitter camera estimate the receiver distance using camera? | T
Rick Roberts | Intel | richard.d.roberts@intel.com | 466 | 479 |  | Fig 326 | Figure is missing | Insert figure | E
Rick Roberts | Intel | richard.d.roberts@intel.com | 466 | 479 | 16.3 |  | Invisible data-embedding | Clause is empty. Would the proposer of this mode please provide supporting text? | T
Rick Roberts | Intel | richard.d.roberts@intel.com | 466 | 479 | 16.4 |  | PAPM (what does PAPM mean?) | Clause is empty. Would the proposer of this mode please provide supporting text? | T
Rick Roberts | Intel | richard.d.roberts@intel.com | 466 | 479 | 16.5 |  | CSM | Delete reference to CSM | E
Rick Roberts | Intel | richard.d.roberts@intel.com | 467 | 480 | 16.6 |  | Title of clause | Clean up the clause titel | E
Rick Roberts | Intel | richard.d.roberts@intel.com | 467 | 480 |  | Fig 327 | Figure is missing | Insert figure | E
Rick Roberts | Intel | richard.d.roberts@intel.com | 468 | 481 | 16.6.2 | Fig 328 | Figure is missing | Insert figure | E
Rick Roberts | Intel | richard.d.roberts@intel.com | 469 | 482 |  | Fig 329 | Figure is missing | Insert figure | E
Rick Roberts | Intel | richard.d.roberts@intel.com | 469 | 482 |  | Fig 330 | Figure is missing | Insert figure and also edit title - the title is too long | E
Rick Roberts | Intel | richard.d.roberts@intel.com | 469 | 482 | 16.6.4 |  | Relocate clause | Move this clause to clause 9.5 | E
Rick Roberts | Intel | richard.d.roberts@intel.com | 470 | 483 |  | Fig 331 | Figure is missing | Insert figure | E
Rick Roberts | Intel | richard.d.roberts@intel.com | 470 | 483 | 16.6.5 |  | Relocate clause | Move this clause to clause 9.6 | E
Rick Roberts | Intel | richard.d.roberts@intel.com | 470 | 483 |  | Fig 332 | Figure is missing | Insert figure | E
Rick Roberts | Intel | richard.d.roberts@intel.com | 470 | 483 | 16.6.6 |  | Length of preamble | Text says preambles varies from 24 to 380 bits depending on operational mode. Please provide where in the text are these operational modes, and hence preamble length, specified. | T
Rick Roberts | Intel | richard.d.roberts@intel.com | 471 | 484 |  | Fig 333 | Figure is missing | Insert figure | E
Rick Roberts | Intel | richard.d.roberts@intel.com | 471 | 484 | 16.6.7 |  | Reference to Table 2 | Delete this reference | E
Rick Roberts | Intel | richard.d.roberts@intel.com | 471 | 484 |  | Table 150 | Name of table is missing | What is the name of this table? | T
Rick Roberts | Intel | richard.d.roberts@intel.com | 471 | 484 | 16.6.8 |  | Relocate clause | Move this clause to clause 9.6 | E
Rick Roberts | Intel | richard.d.roberts@intel.com | 471 | 484 | 16.6.9 |  | Relocate clause | Move this clause to clause 10.5 | E
Rick Roberts | Intel | richard.d.roberts@intel.com | 471 | 484 | 16.6.10 |  | Relocate clause | Move this clause to clause 10.5 | E
Rick Roberts | Intel | richard.d.roberts@intel.com | 472 | 485 | 16.6.11 |  | Relocate clause | Move this clause to clause 6.4 | E
Rick Roberts | Intel | richard.d.roberts@intel.com | 472 | 485 | 16.6.12 |  | Relocate clause | Move this clause to clause 7.5 | E
Rick Roberts | Intel | richard.d.roberts@intel.com | 472 | 485 | 16.6.12 |  | Empty text | Please provide the text for this clause | T
Rick Roberts | Intel | richard.d.roberts@intel.com | 472 | 485 | 16.7 |  | Title of clause | Clean up the clause title | E
Rick Roberts | Intel | richard.d.roberts@intel.com | 472 | 485 | 16.7.1 |  | Relocate clause | Move this clause to clause 9.1 | E
Rick Roberts | Intel | richard.d.roberts@intel.com | 472 | 485 | 16.7.1 |  | Reference to PHY A, PHY B and PHY C | Change to PHY 4, PHY 5, and PHY 6 | T
Rick Roberts | Intel | richard.d.roberts@intel.com | 472 | 485 | 16.7.1 |  | Edit text in this clause | Remove reference to SNUST | E
Rick Roberts | Intel | richard.d.roberts@intel.com | 472 | 485 | 16.7.1 | Table called 1-1 | Table missing | Insert table | E
Rick Roberts | Intel | richard.d.roberts@intel.com | 472 | 485 | 16.7.2 |  | Reference to PHY C | Change to PHY 6 | T
Rick Roberts | Intel | richard.d.roberts@intel.com | 473 | 486 |  | Fig 334 | Figure is missing | Insert figure | E
Rick Roberts | Intel | richard.d.roberts@intel.com | 473 | 486 | 16.7.2 |  | Design goals | Remove reference to design goals - this text can be added as an appendix if desired. | E
Rick Roberts | Intel | richard.d.roberts@intel.com | 473 | 486 | 16.7.3 |  | Subclauase formatting | Make M-PSK a subclause | E
Rick Roberts | Intel | richard.d.roberts@intel.com | 473 | 486 | 16.7.3 | Fig 335 | Figure is missing | Insert figure | E
Rick Roberts | Intel | richard.d.roberts@intel.com | 473 | 486 | 16.7.3 |  | M-PSK Bit to symbol mapping | Please provide technical details on how bits are mapped to symbols | T
Rick Roberts | Intel | richard.d.roberts@intel.com | 474 | 487 | 16.7.3 |  | Subclauase formatting | Make M-FSK a subclause | E
Rick Roberts | Intel | richard.d.roberts@intel.com | 474 | 487 | 16.7.3 |  | M-FSK Bit to symbol mapping | Please provide technical details on how bits are mapped to symbols | T
Rick Roberts | Intel | richard.d.roberts@intel.com | 474 | 487 | 16.7.3 | Fig 336 | Figure is missing | Insert figure | E
Rick Roberts | Intel | richard.d.roberts@intel.com | 474 | 487 | 16.7.3 |  | Subclauase formatting | Make M-PSK-FSK a subclause | E
Rick Roberts | Intel | richard.d.roberts@intel.com | 474 | 487 | 16.7.3 |  | M-PSK-FSK Bit to symbol mapping | Please provide technical details on how bits are mapped to symbols | T
Rick Roberts | Intel | richard.d.roberts@intel.com | 474 | 487 | 16.7.3 | Fig 337 | Figure is missing | Insert figure | E
Rick Roberts | Intel | richard.d.roberts@intel.com | 474 | 487 | 16.7.3 |  | Subclauase formatting | Make Sequential Scalable 2D a subclause | E
Rick Roberts | Intel | richard.d.roberts@intel.com | 474 | 487 | 16.7.3 |  | Sequential Scalable 2D Bit to symbol mapping | Please provide technical details on how bits are mapped to symbols | T
Rick Roberts | Intel | richard.d.roberts@intel.com | 475 | 488 | 16.7.3 | Fig 338 | Figure is missing | Insert figure | E
Rick Roberts | Intel | richard.d.roberts@intel.com | 475 | 488 |  | Text below Fig 338 | Reference to distance adaptive data rate control | Please provide details on how the distance is measured and how the measured distance is used to adapt the data rate | T
Rick Roberts | Intel | richard.d.roberts@intel.com | 474 | 487 | 16.7.3 |  | Subclauase formatting | Make Sequential Scalable QR a subclause | E
Rick Roberts | Intel | richard.d.roberts@intel.com | 474 | 487 | 16.7.3 |  | Sequential Scalable 2D Bit to symbol mapping | Please provide technical details on how bits are mapped to symbols | T
Rick Roberts | Intel | richard.d.roberts@intel.com | 475 | 488 | 16.7.3 | Fig 339 | Figure is missing | Insert figure | E
Rick Roberts | Intel | richard.d.roberts@intel.com | 475 | 488 | 16.7.3 | Text below Fig 339 | Use Case | Reference to use case for sequential scalable color code. Delete this text. This is not the place to be discussing use cases. | T
Rick Roberts | Intel | richard.d.roberts@intel.com | 475 | 488 |  | Fig 340 | If this figure is in support of the use case text then delete this figure, else insert the figure. | If this figure is in support of the use case text then delete this figure, else insert the figure. | T
Rick Roberts | Intel | richard.d.roberts@intel.com | 476 | 489 | 16.7.4 |  | Text in this section | The text in this section needs to be edited to fit the normative text format required for a standard. | T
Rick Roberts | Intel | richard.d.roberts@intel.com | 476 | 489 | 16.7.4 |  | bits to symbol mapping | Please provide technical details on how bits are mapped to symbols | T
Rick Roberts | Intel | richard.d.roberts@intel.com | 476 | 489 |  | Fig 341 | Figure is missing | Insert figure | E
Rick Roberts | Intel | richard.d.roberts@intel.com | 476 | 489 |  | Table called 2-1 | Table is missing | Insert table | E
Rick Roberts | Intel | richard.d.roberts@intel.com | 476 | 489 | 16.7.5 |  | What is purpose of this clause | The title of this clause is Data Encoder but the text in this clause doesn't address data encoding. It does mention Alpha Blending and Watermarkign but what does this mean? Please explain what this clause is all about. | T
Rick Roberts | Intel | richard.d.roberts@intel.com | 477 | 490 | 16.7.6 |  | Name of clause is Asynchronous Communication Mode | I don't think this is a good name. The clause is more like "start frame synchronization" or something like that. | T
Rick Roberts | Intel | richard.d.roberts@intel.com | 477 | 490 | 16.7.6 | Fig 342 | Figure is missing | Insert figure | E
Rick Roberts | Intel | richard.d.roberts@intel.com | 477 | 490 | 16.7.7 |  | What is purpose of this clause | The title is Angle Free Communication. No technical details are provided other than to say the synchronization is a time consuming feature. Please provide the technical details. | T
Rick Roberts | Intel | richard.d.roberts@intel.com | 477 | 490 | 16.7.8 |  | What is purpose of this clause | What is a scalable bitrate controller and why does this controller need to be specified. Please provide the specification text. | T
Rick Roberts | Intel | richard.d.roberts@intel.com | 477 | 490 |  | Fig 343 | Figure is missing | Insert figure | E
Rick Roberts | Intel | richard.d.roberts@intel.com | 478 | 491 | 16.7.9 |  | Distance Adaptive Data Rate Control | Please provide the technical details on how the distance is estimated and how this distance estimation is used to select the data rate. | T
Rick Roberts | Intel | richard.d.roberts@intel.com | 478 | 491 |  | Fig 344 | Figure is missing | Insert figure | E
Rick Roberts | Intel | richard.d.roberts@intel.com | 478 | 491 | 16.7.10 |  | Relocate clause | Move this clause to clause 9.5 | E
Rick Roberts | Intel | richard.d.roberts@intel.com | 478 | 491 | 16.7.10 | Fig 345 | Figure is missing | Insert figure | E
Rick Roberts | Intel | richard.d.roberts@intel.com | 479 | 492 |  | Fig 346 | Why do we need a smartphone receiver functional block diagram at this point in the document. | Justify why we need this. If justified, then insert the figure. | T
Rick Roberts | Intel | richard.d.roberts@intel.com | 479 | 492 |  | Text after figure 346 | This text does not look normative. | Either mark this text informative and move to the appendix, or delete this text. | T
Rick Roberts | Intel | richard.d.roberts@intel.com | 479 | 492 | 16.7.11 | Fig 347 | It appears this is simply a duplicate of the 802.15.7-2011 PPDU | Just point to the original drawing and delete this figure. | T
Rick Roberts | Intel | richard.d.roberts@intel.com | 479 | 492 |  | Text after figure 347 | Reference to PHY C | Make this PHY 6 | T
Rick Roberts | Intel | richard.d.roberts@intel.com | 480 | 493 |  | Fig 348 | Figure is missing | Insert figure | E
Rick Roberts | Intel | richard.d.roberts@intel.com | 480 | 493 |  | SHR Field | Clause number | Reformat to give this a clause number | E
Rick Roberts | Intel | richard.d.roberts@intel.com | 480 | 493 |  | Table 4-1 | Table missing | Insert table | E
Rick Roberts | Intel | richard.d.roberts@intel.com | 480 | 493 |  | PHR | Clause number | Reformat to give this a clause number | E
Rick Roberts | Intel | richard.d.roberts@intel.com | 480 | 493 |  | Table 4-2 | Table missing | Insert table | E
Rick Roberts | Intel | richard.d.roberts@intel.com | 480 | 493 |  | Burst Mode Field | Clause number | Reformat to give this a clause number | E
Rick Roberts | Intel | richard.d.roberts@intel.com | 480 | 493 |  | Burst Mode Field | The bit definition for the burst mode is missing | Please provide text | T
Rick Roberts | Intel | richard.d.roberts@intel.com | 480 | 493 |  | Channel Number Field | Clause number | Reformat to give this a clause number | E
Rick Roberts | Intel | richard.d.roberts@intel.com | 480 | 493 |  | Channel Number Field | Channel Field definition | Channel field definition is missing. Please provide text. | T
Rick Roberts | Intel | richard.d.roberts@intel.com | 480 | 493 |  | MCS ID Field | Clause number | Reformat to give this a clause number | E
Rick Roberts | Intel | richard.d.roberts@intel.com | 480 | 493 |  | PSDU Field | Clause number | Reformat to give this a clause number | E
Rick Roberts | Intel | richard.d.roberts@intel.com | 481 | 494 |  | Fig 349 | Figure missing | If this is a duplicate figure then just refer to the original, else edit in the figure. | T
Rick Roberts | Intel | richard.d.roberts@intel.com | 481 | 494 | 16.7.12 |  | Move clause | Move to clause 10.5 | E
Rick Roberts | Intel | richard.d.roberts@intel.com | 481 | 494 |  | Table 151 | Merger table | Move the content of this table into the PHY PIB attribute table | E
Rick Roberts | Intel | richard.d.roberts@intel.com | 481 | 494 | 16.7.13 |  | Move clause | Move to clause 6.1 | E
Rick Roberts | Intel | richard.d.roberts@intel.com | 482 | 495 |  | Fig 350 | Figure missing | If this is a duplicate figure then just refer to the original, else edit in the figure. | T
Rick Roberts | Intel | richard.d.roberts@intel.com | 482 | 495 |  | Fig 351 | Figure missing | Insert figure | E
Rick Roberts | Intel | richard.d.roberts@intel.com | 482 | 495 |  | Fig 352 | Figure missing | Insert figure | E
Rick Roberts | Intel | richard.d.roberts@intel.com | 483 | 496 | 16.7.14 |  | Move clause | Move to clause 6.4 | E
Rick Roberts | Intel | richard.d.roberts@intel.com | 483 | 496 |  | Fig 353 | Figure missing | If this is a duplicate figure then just refer to the original, else edit in the figure. | T
Rick Roberts | Intel | richard.d.roberts@intel.com | 483 | 496 |  | Fig 354 | Figure missing | Insert figure | E
Rick Roberts | Intel | richard.d.roberts@intel.com | 483 | 496 |  | Frame Control Field | Clause number | Reformat to give this a clause number | E
Rick Roberts | Intel | richard.d.roberts@intel.com | 484 | 497 |  | Fig 355 | Figure missing | If this is a duplicate figure then just refer to the original, else edit in the figure. | T
Rick Roberts | Intel | richard.d.roberts@intel.com | 484 | 497 |  | Fig 356 | Figure missing | Insert figure | E
Rick Roberts | Intel | richard.d.roberts@intel.com | 484 | 497 |  | Table 7-1 | Table is missing | Insert table | E
Rick Roberts | Intel | richard.d.roberts@intel.com | 484 | 497 |  | Security Enabled Subfield | Clause number | Reformat to give this a clause number | E
Rick Roberts | Intel | richard.d.roberts@intel.com | 484 | 497 |  | Frame Pending Subfield | Clause number | Reformat to give this a clause number | E
Rick Roberts | Intel | richard.d.roberts@intel.com | 484 | 497 |  | Acknowledgment Request Subfield | Clause number | Reformat to give this a clause number | E
Rick Roberts | Intel | richard.d.roberts@intel.com | 485 | 498 |  | Sequence Number Field | Clause number | Reformat to give this a clause number | E
Rick Roberts | Intel | richard.d.roberts@intel.com | 485 | 498 |  | Destination Address Field | Clause number | Reformat to give this a clause number | E
Rick Roberts | Intel | richard.d.roberts@intel.com | 485 | 498 |  | Source Address Field | Clause number | Reformat to give this a clause number | E
Rick Roberts | Intel | richard.d.roberts@intel.com | 485 | 498 |  | Frame Payload Field | Clause number | Reformat to give this a clause number | E
Rick Roberts | Intel | richard.d.roberts@intel.com | 485 | 498 | 16.7.15 |  | Move clause | Move to clause 6.4 | E
Rick Roberts | Intel | richard.d.roberts@intel.com | 485 | 498 |  | Table 8-1 | Table missing | Insert Table | E
Rick Roberts | Intel | richard.d.roberts@intel.com | 486 | 499 | 17.1 |  | Title name | Clean up clause title name | E
Rick Roberts | Intel | richard.d.roberts@intel.com | 486 | 499 | 17.1 |  | Not written as normative text | The whole of clause 17.1 is written as informative text and not normative text. This clause section needs to be rewritten to be nrormative and the informative text labeled accordingly. | T
Rick Roberts | Intel | richard.d.roberts@intel.com | 486 | 499 |  | Table 153 | Move clause | Move to clause 9.1 | E
Rick Roberts | Intel | richard.d.roberts@intel.com | 487 | 500 | 17.1.1 |  | Move clause | Merge this clause, and all 17.1.1 subclauses, into clause 4 | E
Rick Roberts | Intel | richard.d.roberts@intel.com | 487 | 500 | 17.1.1.1 | Scope | The standard already has a scope | Merge this clause into clause 4 as a continuation of the introduction. | T
Rick Roberts | Intel | richard.d.roberts@intel.com | 487 | 500 | 17.1.1.1 |  | Access points - IEEE802.15.7 does not have the term access point. | Need to define what an access point is. This generally is an 802.11 term. | T
Rick Roberts | Intel | richard.d.roberts@intel.com | 487 | 500 | 17.1.1.1 |  | UD (user device) | Call these simply a device (DEV). Isn't calling these user devices redundant? | T
Rick Roberts | Intel | richard.d.roberts@intel.com | 487 | 500 |  | Fig 357 | Figure is missing | Insert figure | E
Rick Roberts | Intel | richard.d.roberts@intel.com | 487 | 500 | 17.1.1.2 |  | Is there an additional figure missing? | The text refers to Figure 3.1 and 3.2 but I only see one figure in this clause. | T
Rick Roberts | Intel | richard.d.roberts@intel.com | 488 | 501 | 17.1.1.2.1 |  | Closed-loop frequency-selective link adaptation? | How is frequency used here? Is this the same as wavelength? | T
Rick Roberts | Intel | richard.d.roberts@intel.com | 488 | 501 | 17.1.1.2.2 |  | Reference to AP | Figure 1 of 802.15.7-2011 clearly shows the star is controlled by the coordinator. Replace AP with Coordinator. | T
Rick Roberts | Intel | richard.d.roberts@intel.com | 488 | 501 | 17.1.1.2.2 |  | Reference to frequency division multiple access | How is frequency used here? Is this the same as wavelength? | T
Rick Roberts | Intel | richard.d.roberts@intel.com | 488 | 501 | 17.1.1.2.4 |  | Table 4.1 is missing | Insert table 4.1 | E
Rick Roberts | Intel | richard.d.roberts@intel.com | 488 | 501 |  | Bottom of page | Type 2 shall use RF link, and other uses of "shall" | Since the RF link is out-of-scope of this standard I don't think it is appropriate to use normative text (for something that is out-of-scope). The problem here is that you need another standard that specifies how type 2 and type 3 devices should operate and putting that specification in an OWC standard is not appropriate. Besides, all of clause 4 is informative, not normative, so remove all terms like shall, must, etc. | T
Rick Roberts | Intel | richard.d.roberts@intel.com | 489 | 502 |  | Fig 358 | Figure is missing | Insert figure | E
Rick Roberts | Intel | richard.d.roberts@intel.com | 489 | 502 | 17.1.1.3.1 |  | Use Cases | Delete this clause - use cases B1-B4 will not be carried into the standard. | T
Rick Roberts | Intel | richard.d.roberts@intel.com | 489 | 502 | 17.1.1.3.2 |  | Reference to continuous OWC | What is continous OWC? | T
Rick Roberts | Intel | richard.d.roberts@intel.com | 489 | 502 | 17.1.1.3.3 |  | Reference to bandwidth | Use bit rate or data rate instead of bandwidth. Bandwidth is an RF term, not an optical term. The bandwidth of an LED is many THz wide. | T
Rick Roberts | Intel | richard.d.roberts@intel.com | 490 | 503 | 17.1.1.3.5 |  | Reference to optical bandwidth | I think a better term here is the moduation bandwidth or the bit rate. The optical bandwidth of a white LED, for all practical purposes, is not at all influenced by the presence of modulation. | T
Rick Roberts | Intel | richard.d.roberts@intel.com | 490 | 503 | 17.1.1.3.6 |  | Dimming support | Move this clause to clause 9.5 | E
Rick Roberts | Intel | richard.d.roberts@intel.com | 490 | 503 | 17.1.1.3.7 |  | Reference to AP | Is an AP the same thing as a coordinator? If it is then use the term coordinator. If it is not then explain the difference between an AP and a coordinator. | T
Rick Roberts | Intel | richard.d.roberts@intel.com | 491 | 504 |  | Fig 359 | Fig missing | Insert Fig | E
Rick Roberts | Intel | richard.d.roberts@intel.com | 491 | 504 | 17.1.2.1 |  | Reference to G.hn | Why refer to G.hn? We should not duplicate G.hn in this standard. Either refer to G.hn for the PHY specifications (hence they are not in this standard) or there is no need to mention G.hn other then in the references. Please modify accordingly. | T
Rick Roberts | Intel | richard.d.roberts@intel.com | 491 | 504 | 17.1.2.1 |  | Reference to TCD | The TCD is not carrying over to this document. There is no need to mention the TCD. | T
Rick Roberts | Intel | richard.d.roberts@intel.com | 492 | 505 |  | Fig 360 | Fig missing | Insert Fig | E
Rick Roberts | Intel | richard.d.roberts@intel.com | 492 | 505 | 17.1.2.2.1 |  | Equation | The equation needs editing | E
Rick Roberts | Intel | richard.d.roberts@intel.com | 493 | 506 |  | Fig 361 | Fig missing | Insert Fig | E
Rick Roberts | Intel | richard.d.roberts@intel.com | 493 | 506 | 17.1.2.2.2 |  | Equation | The equation needs editing | E
Rick Roberts | Intel | richard.d.roberts@intel.com | 493 | 506 |  | Fig 362 | Fig missing | Insert Fig | E
Rick Roberts | Intel | richard.d.roberts@intel.com | 493 | 506 | 17.1.2.3 |  | Clause title | Remove word "optional". If this is an optional mode then that will be indicated in the normative text of the standard. | E
Rick Roberts | Intel | richard.d.roberts@intel.com | 494 | 507 | 17.1.2.3 |  | [1, 2] | Are these references? Have they been added to the reference list? | E
Rick Roberts | Intel | richard.d.roberts@intel.com | 494 | 507 |  | Fig 363 | Figure missing and title is way too long | Insert figure and provide a more reasonable length title. Explanation of the figure should be given in the text, not the title. | E
Rick Roberts | Intel | richard.d.roberts@intel.com | 494 | 507 |  | Text below figure 363 | Duplicate text | Duplicate text to figure 363 title | E
Rick Roberts | Intel | richard.d.roberts@intel.com | 495 | 508 | 17.1.2.3.2 |  | Equations (numerous places) | Equation needs editing according to original input | E
Rick Roberts | Intel | richard.d.roberts@intel.com | 496 | 509 |  | Fig 364 | Fig missing | Insert fig | E
Rick Roberts | Intel | richard.d.roberts@intel.com | 496 | 509 | 17.1.2.3.3 |  | Equations (numerous places) | Equation needs editing according to original input | E
Rick Roberts | Intel | richard.d.roberts@intel.com | 496 | 509 | 17.1.2.3.4 |  | Equations (numerous places) | Equation needs editing according to original input | E
Rick Roberts | Intel | richard.d.roberts@intel.com | 498 | 511 | 17.1.2.3.4 |  | Reference misplaced | Move to reference section | E
Rick Roberts | Intel | richard.d.roberts@intel.com | 498 | 511 | 17.1.2.4 |  | Clause title | Remove word "optional". If this is an optional mode then that will be indicated in the normative text of the standard. | T
Rick Roberts | Intel | richard.d.roberts@intel.com | 498 | 511 | 17.1.2.4.1 |  | Equations (numerous places) | Equation needs editing according to original input | E
Rick Roberts | Intel | richard.d.roberts@intel.com | 498 | 511 |  | Fig 365 | Fig missing | Insert fig | E
Rick Roberts | Intel | richard.d.roberts@intel.com | 498 | 511 |  | Below Fig 365 | Duplicate text | Delete duplicate figure title | E
Rick Roberts | Intel | richard.d.roberts@intel.com | 499 | 512 |  | Top of page | Misplaced reference | Move to reference section | E
Rick Roberts | Intel | richard.d.roberts@intel.com | 499 | 512 |  | Fig 366 | Figure missing and title issues | Insert figure, shorten title, move explanation to text | E
Rick Roberts | Intel | richard.d.roberts@intel.com | 499 | 512 | 17.1.2.4.3 |  | One stream | Clause numbering is too deep (max of 5). Need to reformat this whole section to reduce the clause depth. | T
Rick Roberts | Intel | richard.d.roberts@intel.com | 500 | 513 | 17.1.2.4.3 |  | Missing figure | Is there a figure missing in this clause? There seems to be space for a figure but there is no frame. | T
Rick Roberts | Intel | richard.d.roberts@intel.com | 500 | 513 | 17.1.2.4.3 |  | Two stream | Clause numbering is too deep (max of 5). Need to reformat this whole section to reduce the clause depth. | T
Rick Roberts | Intel | richard.d.roberts@intel.com | 500 | 513 | 17.1.2.4.3 |  | Three stream | Clause numbering is too deep (max of 5). Need to reformat this whole section to reduce the clause depth. | T
Rick Roberts | Intel | richard.d.roberts@intel.com | 500 | 513 | 17.1.2.4.3 |  | Four stream | Clause numbering is too deep (max of 5). Need to reformat this whole section to reduce the clause depth. | T
Rick Roberts | Intel | richard.d.roberts@intel.com | 501 | 514 | 17.1.2.4.3 |  | Notes on the receiver algorithm | Clause numbering is too deep (max of 5). Need to reformat this whole section to reduce the clause depth. | T
Rick Roberts | Intel | richard.d.roberts@intel.com | 501 | 514 | 17.1.2.4.3 |  | Notes on the receiver algorithm | The notation in this section seems messed up. In particular St1, St2, St3 and St4. | E
Rick Roberts | Intel | richard.d.roberts@intel.com | 501 | 514 | 17.1.2.5.1 |  | Equation | Equation in this clause needs to be formatted according to the original input text. | E
Rick Roberts | Intel | richard.d.roberts@intel.com | 502 | 515 | 17.1.2.5.2 |  | Figure missing | Insert figure | E
Rick Roberts | Intel | richard.d.roberts@intel.com | 502 | 515 | 17.1.2.5.3 |  | Equation | Equation in this clause needs to be formatted according to the original input text. | E
Rick Roberts | Intel | richard.d.roberts@intel.com | 502 | 515 | 17.1.2.5.3 | Fig 368 | Figure missing | Insert figure | E
Rick Roberts | Intel | richard.d.roberts@intel.com | 503 | 516 | 17.1.2.5.4 | Fig 369 | Figure missing | Insert figure | E
Rick Roberts | Intel | richard.d.roberts@intel.com | 503 | 516 | 17.1.2.5.5 |  | Section is TBD | Please provide text for this clause. | T
Rick Roberts | Intel | richard.d.roberts@intel.com | 503 | 516 | 17.1.2.5.6 |  | Equation | Equation in this clause needs to be formatted according to the original input text. | E
Rick Roberts | Intel | richard.d.roberts@intel.com | 503 | 516 | 17.1.2.5.7 |  | Text in this clase seems incomplete. | Is the issue here that the text wasn't imported correctly or is it that the original text was not complete. | T
Rick Roberts | Intel | richard.d.roberts@intel.com | 504 | 517 | 17.1.2.5.8 |  | Optimal MIMO transmission | Clause numbering is too deep (max of 5). Need to reformat this whole section to reduce the clause depth. | T
Rick Roberts | Intel | richard.d.roberts@intel.com | 504 | 517 | 17.1.2.5.8 | Near bottom of the page. | Reference to a missing equation | Insert equation - not sure if this is an editorial or technical issue. | T
Rick Roberts | Intel | richard.d.roberts@intel.com | 505 | 518 | 17.1.2.5.8 | Near top of the page. | Reference to a missing equation (two places) | Insert equation - not sure if this is an editorial or technical issue. | T
Rick Roberts | Intel | richard.d.roberts@intel.com | 505 | 518 |  | Just above Fig 370 | Reference to a missing equation | Insert equation - not sure if this is an editorial or technical issue. | T
Rick Roberts | Intel | richard.d.roberts@intel.com | 505 | 518 |  | Fig 370 | Figure missing | Insert figure | E
Rick Roberts | Intel | richard.d.roberts@intel.com | 506 | 519 |  |  | Practical implementation | Clause numbering is too deep (max of 5). Need to reformat this whole section to reduce the clause depth. | T
Rick Roberts | Intel | richard.d.roberts@intel.com | 506 | 519 |  |  | MIMO transmission modes | Clause numbering is too deep (max of 5). Need to reformat this whole section to reduce the clause depth. | T
Rick Roberts | Intel | richard.d.roberts@intel.com | 507 | 520 | 17.1.2.6.1 |  | Equation | Equation in this clause needs to be formatted according to the original input text. | E
Rick Roberts | Intel | richard.d.roberts@intel.com | 507 | 520 |  | Fig 371 | Title is much too long. | Shorten title and move explanation text to the text body. | E
Rick Roberts | Intel | richard.d.roberts@intel.com | 508 | 521 | 17.1.2.6.4 |  | Section is TBD | Please provide text for this clause. | T
Rick Roberts | Intel | richard.d.roberts@intel.com | 508 | 521 | 17.1.2.7.1 |  | Reference to method is proprietary. | Properitary text is not allowed in the standards. Remove this clause. | T
Rick Roberts | Intel | richard.d.roberts@intel.com | 508 | 521 | 17.1.2.7.2 |  | Reference to method is proprietary. | Properitary text is not allowed in the standards. Remove this clause. | T
Rick Roberts | Intel | richard.d.roberts@intel.com | 509 | 522 | 17.1.2.9 |  | Equation | Equation in this clause needs to be formatted according to the original input text. | E
Rick Roberts | Intel | richard.d.roberts@intel.com | 509 | 522 |  | Fig 372 | Figure missing | Insert figure | E
Rick Roberts | Intel | richard.d.roberts@intel.com | 509 | 522 | 17.1.2.9.1 |  | Channel coding for the header | Clause numbering is too deep (max of 5). Need to reformat this whole section to reduce the clause depth. | T
Rick Roberts | Intel | richard.d.roberts@intel.com | 510 | 523 |  | Fig 373 | Figure missing | Insert figure | E
Rick Roberts | Intel | richard.d.roberts@intel.com | 510 | 523 |  |  | Channel coding for the data | Clause numbering is too deep (max of 5). Need to reformat this whole section to reduce the clause depth. | T
Rick Roberts | Intel | richard.d.roberts@intel.com | 510 | 523 |  |  | Channel coding for MIMO | Clause numbering is too deep (max of 5). Need to reformat this whole section to reduce the clause depth. | T
Rick Roberts | Intel | richard.d.roberts@intel.com | 510 | 523 | 17.1.2.9.1 |  | TBD at the end of this clause. | Please provide text to replace this TBD. | T
Rick Roberts | Intel | richard.d.roberts@intel.com | 510 | 523 | 17.1.2.9.2 |  | Section is TBD | Please provide text for this clause. | T
Rick Roberts | Intel | richard.d.roberts@intel.com | 510 | 523 |  | Fig 374 | Figure missing | Insert figure | E
Rick Roberts | Intel | richard.d.roberts@intel.com | 511 | 524 |  | Near top of the page. | Equations | Numerous equations need to be edited. | E
Rick Roberts | Intel | richard.d.roberts@intel.com | 511 | 524 |  | Table called Table 2-1 | Table is missing | Insert table | E
Rick Roberts | Intel | richard.d.roberts@intel.com | 511 | 524 | 17.2 |  | Text needs to be rewritten in normative format | Use normative text and if there are informative clauses then mark appropriately. | T
Rick Roberts | Intel | richard.d.roberts@intel.com | 512 | 525 | 17.2.2.2.1 |  | Text needs to be reformatted | The text in this clause need to be reformatted. | E
Rick Roberts | Intel | richard.d.roberts@intel.com | 512 | 525 | 17.2.2.3 |  | Title has dual clause numbers. | Edit clause number to be proper. | E
Rick Roberts | Intel | richard.d.roberts@intel.com | 512 | 525 | 17.2.2.3 |  | Equation | Equation near the start of this clause needs to be formatted as per the original text input. | E
Rick Roberts | Intel | richard.d.roberts@intel.com | 513 | 526 | 17.2.2.5 | Table called Table 6 | Table is missing | Insert table | E
Rick Roberts | Intel | richard.d.roberts@intel.com | 513 | 526 | 17.2.2.5 | Table called Table 7 | Table is missing | Insert table | E
Rick Roberts | Intel | richard.d.roberts@intel.com | 513 | 526 | 17.2.2.5 | Table called Table 8 | Table is missing | Insert table | E
Rick Roberts | Intel | richard.d.roberts@intel.com | 513 | 526 | 17.2.2.5 | Table called Table 9 | Table is missing | Insert table | E
Rick Roberts | Intel | richard.d.roberts@intel.com | 513 | 526 | 17.2.2.5 | Table called Table 610 | Table is missing | Insert table | E
Rick Roberts | Intel | richard.d.roberts@intel.com | 513 | 526 | 17.2.2.6 |  | Equation | Equation near the start of this clause needs to be formatted as per the original text input. | E
Rick Roberts | Intel | richard.d.roberts@intel.com | 514 | 527 |  | Fig 375 | Figure missing | Insert figure | E
Rick Roberts | Intel | richard.d.roberts@intel.com | 514 | 527 |  | Fig 376 | Figure missing | Insert figure | E
Rick Roberts | Intel | richard.d.roberts@intel.com | 515 | 528 |  |  | TX algorithm | Given this a clause number | E
Rick Roberts | Intel | richard.d.roberts@intel.com | 515 | 528 |  |  | Reference to STR | What does STR mean. Are the STR='xx' be separate clauses? | T
Rick Roberts | Intel | richard.d.roberts@intel.com | 516 | 529 |  | Fig 377 | Figure missing | Insert figure | E
Rick Roberts | Intel | richard.d.roberts@intel.com | 516 | 529 |  | Fig 378 | Figure missing | Insert figure | E
Rick Roberts | Intel | richard.d.roberts@intel.com | 517 | 530 |  | Top of page | Unipolar OFDM generation (three streams) | Should this be a separate clause number? | T
Rick Roberts | Intel | richard.d.roberts@intel.com | 517 | 530 |  | Section STR='11' | Extra blank lines | Remove extra blank lines | E
Rick Roberts | Intel | richard.d.roberts@intel.com | 517 | 530 |  | Bottom of page | RX algorithm | Given this a clause number | E
Rick Roberts | Intel | richard.d.roberts@intel.com | 518 | 531 |  | Fig 379 | Figure missing | Insert figure | E
Rick Roberts | Intel | richard.d.roberts@intel.com | 518 | 531 | 17.2.2.8 |  | Text in this clause in the wrong place | Move to clause 9.5 | E
Rick Roberts | Intel | richard.d.roberts@intel.com | 519 | 532 |  | Fig 380 | Figure missing | Insert figure | E
Rick Roberts | Intel | richard.d.roberts@intel.com | 519 | 532 |  | Fig 381 | Figure missing | Insert figure | E
Rick Roberts | Intel | richard.d.roberts@intel.com | 520 | 533 | 17.2.3.2 |  | Is there a figure missing in the clause? | Investiage if a figure is missing? | E
Rick Roberts | Intel | richard.d.roberts@intel.com | 520 | 533 | 17.2.3.2 |  | Not text in this clause | Is there suppose to be text in this clause | T
Rick Roberts | Intel | richard.d.roberts@intel.com | 520 | 533 | 17.2.3.2.2 |  | Format of Walsh codes | Walsh codes need to be formatted as matrix | E
Rick Roberts | Intel | richard.d.roberts@intel.com | 521 | 534 |  | Near bottom of the page. | Equation | Equation needs to be formatted | E
Rick Roberts | Intel | richard.d.roberts@intel.com | 522 | 535 |  | Fig 382 | Figure missing | Insert figure | E
Rick Roberts | Intel | richard.d.roberts@intel.com | 522 | 535 |  | Fig 383 | Figure missing | Insert figure | E
Rick Roberts | Intel | richard.d.roberts@intel.com | 523 | 536 |  | Fig 384 | Figure missing | Insert figure | E
Rick Roberts | Intel | richard.d.roberts@intel.com | 523 | 536 |  | Table called 6.4.3.2.1 | Table is missing | Insert table | E
Rick Roberts | Intel | richard.d.roberts@intel.com | 523 | 536 |  | Table called 6.4.3.2.2 | Table is missing | Insert table | E
Rick Roberts | Intel | richard.d.roberts@intel.com | 523 | 536 |  | Table called 6.4.3.2.3 | Table is missing | Insert table | E
Rick Roberts | Intel | richard.d.roberts@intel.com | 524 | 537 |  | Table called 6.4.3.2.4 | Table is missing | Insert table | E
Rick Roberts | Intel | richard.d.roberts@intel.com | 524 | 537 |  | Table called 6.4.3.2.5 | Table is missing | Insert table | E
Rick Roberts | Intel | richard.d.roberts@intel.com | 525 | 538 | 17.2.4.3 | Fig 385 | Figure missing | Insert figure | E
Rick Roberts | Intel | richard.d.roberts@intel.com | 525 | 538 | 17.2.4.3 |  | Equations | Equations in this clause needs editing | E
Rick Roberts | Intel | richard.d.roberts@intel.com | 526 | 539 |  | Top of page | Equation missing? | Is there an equation missing at the top of this page? | T
Rick Roberts | Intel | richard.d.roberts@intel.com | 526 | 539 |  |  | Equations | Equations on this page needs to be edited. | E
Rick Roberts | Intel | richard.d.roberts@intel.com | 527 | 540 | 17.2.5.2 | Fig 386 | Figure missing | Insert figure | E
Rick Roberts | Intel | richard.d.roberts@intel.com | 527 | 540 | 17.2.6.1 |  | Relocate clause | Move to clause 4 | E
Rick Roberts | Intel | richard.d.roberts@intel.com | 527 | 540 | 17.2.6.2 |  | Relocate clause | Move to clause 10.2 | E
Rick Roberts | Intel | richard.d.roberts@intel.com | 528 | 541 |  | Table called 6.7.2.1.1 | Table is missing | Insert table | E
Rick Roberts | Intel | richard.d.roberts@intel.com | 528 | 541 |  | Table called 6.7.2.1.2 | Table is missing | Insert table | E
Rick Roberts | Intel | richard.d.roberts@intel.com | 528 | 541 |  | Table called 6.7.2.1.3 | Table is missing | Insert table | E
Rick Roberts | Intel | richard.d.roberts@intel.com | 528 | 541 |  | 6.7.2.2.1 | PHY-TXSTART.request | Clause numbering is too deep (max of 5). Need to reformat this whole section to reduce the clause depth. | E
Rick Roberts | Intel | richard.d.roberts@intel.com | 529 | 542 |  | 6.7.2.2.2 | PHY-TXSTART.confirm | Clause numbering is too deep (max of 5). Need to reformat this whole section to reduce the clause depth. | E
Rick Roberts | Intel | richard.d.roberts@intel.com | 530 | 543 |  | 6.7.2.2.3 | PHY-TXEND.request | Clause numbering is too deep (max of 5). Need to reformat this whole section to reduce the clause depth. | E
Rick Roberts | Intel | richard.d.roberts@intel.com | 531 | 544 |  | 6.7.2.2.4 | PHY-TXEND.confirm | Clause numbering is too deep (max of 5). Need to reformat this whole section to reduce the clause depth. | E
Rick Roberts | Intel | richard.d.roberts@intel.com | 531 | 544 |  | 6.7.2.2.5 | PHY-RXSTART.indicate | Clause numbering is too deep (max of 5). Need to reformat this whole section to reduce the clause depth. | E
Rick Roberts | Intel | richard.d.roberts@intel.com | 532 | 545 |  | 6.7.2.2.6 | PHY-RXEND.indicate | Clause numbering is too deep (max of 5). Need to reformat this whole section to reduce the clause depth. | E
Rick Roberts | Intel | richard.d.roberts@intel.com | 533 | 546 |  | 6.7.2.2.7 | PHY-SET-LOADING.request | Clause numbering is too deep (max of 5). Need to reformat this whole section to reduce the clause depth. | E
Rick Roberts | Intel | richard.d.roberts@intel.com | 534 | 547 |  | 6.7.2.2.8 | PHY-SET-LOADING.confirm | Clause numbering is too deep (max of 5). Need to reformat this whole section to reduce the clause depth. | E
Rick Roberts | Intel | richard.d.roberts@intel.com | 535 | 548 |  | 6.7.2.2.9 | PHY-PROVIDE-CSI.indicate | Clause numbering is too deep (max of 5). Need to reformat this whole section to reduce the clause depth. | E
Rick Roberts | Intel | richard.d.roberts@intel.com | 536 | 549 | 17.2.6.3 |  | Clause located in wrong place | Move to clause 10.3 | T
Rick Roberts | Intel | richard.d.roberts@intel.com | 536 | 549 |  | Table called 6.7.3.1.1 | Table is missing | Insert table | E
Rick Roberts | Intel | richard.d.roberts@intel.com | 536 | 549 |  | Table called 6.7.3.1.2 | Table is missing | Insert table | E
Rick Roberts | Intel | richard.d.roberts@intel.com | 537 | 550 |  | 6.7.3.2.1 | PHY-DATA.request | Insert table | E
Rick Roberts | Intel | richard.d.roberts@intel.com | 537 | 550 |  | 6.7.3.2.2 | PHY-DATA.indicate | Insert table | E
Rick Roberts | Intel | richard.d.roberts@intel.com | 538 | 551 |  | 6.7.3.2.3 | PHY-DATA.confirm | Insert table | E
Rick Roberts | Intel | richard.d.roberts@intel.com | 539 | 552 |  | 6.7.3.2.4 | PHY-MAC-HEADER.request | Insert table | E
Rick Roberts | Intel | richard.d.roberts@intel.com | 540 | 553 |  | 6.7.3.2.5 | PHY-MAC-HEADER.indicate | Insert table | E
Rick Roberts | Intel | richard.d.roberts@intel.com | 541 | 554 |  | 6.7.3.2.6 | PHY-MAC-HEADER.confirm | Insert table | E
Li Qiang (John) | Huawei | john.liqiang@hisilicon.com | 6 | 19 | 4.2 | 1st paragragh below table1 | Relay and coordinated are new topologies introduced in 15.7r1 | The IEEE 802.15.7 visible-light communication personal area network (VPAN) standard maps the intended applications to three topologies: peer-to-peer, star, and broadcast, relay and coordinated, as shown in Figure 1. | T
Li Qiang (John) | Huawei | john.liqiang@hisilicon.com | 6 | 19 | 4.2 | 2nd paragraph below table 1 | The description for relay and coordinated should be included | In the star topology, the communication is established between devices and a single central controller, called the coordinator. In the peer-to-peer topology, one of the two devices in an association takes on the role of the coordinator. In the relay topology, … In the coordinated topology, the communication is established between devices and coordinator. Coordinators communicate with a global controller via backhaul. | T
Li Qiang (John) | Huawei | john.liqiang@hisilicon.com | 7 | 20 | 4.2 | Figure1 | The figure should capture two new topologies, i.e., relay and coordinated | update the figure | T
Li Qiang (John) | Huawei | john.liqiang@hisilicon.com | 7 | 20 | 4.2.4 (added) | After clause 4.2.3 | Descriptions for relay topology is needed | add a new subsection 4.2.4 Relay topology | T
Li Qiang (John) | Huawei | john.liqiang@hisilicon.com | 7 | 20 | 4.2.5(added) | After clause 4.2.3 | Descriptions for coordinated topology is needed | add a new subclause 4.2.5 Coordinated topology | T
Li Qiang (John) | Huawei | john.liqiang@hisilicon.com | 8 | 21 | 4.2 | line1-the line above 4.3.1 | These paragrahs are deleted as the contents are inserted into other sections. | delete (see the companion word document) | E
Li Qiang (John) | Huawei | john.liqiang@hisilicon.com | 8 | 21 | 4.3.1 | last line of page 8 | redundant description | delete "Figure 1 2 heterogeneous network comprised of RF links and VLC links" | E
Li Qiang (John) | Huawei | john.liqiang@hisilicon.com | 9 | 22 | 4.3.1 | 1st line of page 9 | missing figure | a figure is added as figure 3 (see the companion word document) | E
Li Qiang (John) | Huawei | john.liqiang@hisilicon.com | 9 | 22 | 4.3.1 | the line above table 2 | redundant description | delete "Table 1 1 Device classification according to supported RF capabilities" | E
Li Qiang (John) | Huawei | john.liqiang@hisilicon.com | 9 | 22 | 4.3.1 | title of table 2 | missing title | add " Device classification according to supported RF capabilities" to table 2 | E
Li Qiang (John) | Huawei | john.liqiang@hisilicon.com | 12 | 25 | 4.5.1 | the line above 4.5.1.1. | missing descriptions for new PHY modes of 15.7r1 | add descriptions for 15.7r1 new PHY modes | T
Li Qiang (John) | Huawei | john.liqiang@hisilicon.com | 12 | 25 | 4.5.1.2 | 4.5.1.2 | consider delete this subsection since FDM does not exist for new PHY modes | delete subsection"4.5.1.2 Interoperability and coexistence between PHY types " | T
Li Qiang (John) | Huawei | john.liqiang@hisilicon.com | 15 | 28 | 4.5.3.1.1 | the label for figure 8 | the label is incomplete and in the wrong place | complete "Figure 8—Example of idle pattern" and move it to the center | E
Li Qiang (John) | Huawei | john.liqiang@hisilicon.com | 19 | 32 | 4.5.3.1.7 (added) | line1 of page 19 | the dimming method for OFDM based PHY should be described | add a new subsection "4.5.3.1.7 OFDM Dimming" | E
Li Qiang (John) | Huawei | john.liqiang@hisilicon.com | 20 | 33 | 4.6.1 | paragraph 1 and 2 of 4.6.1 | For cordinated network, it is proposed that the superframe boundaries are aligned. Therefore it is proposed that beacons are transmitted in a TDM manner to avoid interference. So a beacon period is needed. | modify to: This standard allows the optional use of a superframe structure. The format of the superframe is defined by the coordinator and varies with the network topologies. The superframe is bounded by beacons sent by the coordinator, as shown in Figure 14a, and is divided into equally sized slots. Optionally, the superframe can have an active and an inactive portion, as shown in Figure 14b.The beacon frame is transmitted in the first slot of each superframe. If a coordinator does not wish to use a superframe structure, it will turn off the beacon transmissions. Each superframe can have two or three portions: beacon period (BP), contention access period (CAP) and optional contention-free period (CFP), as shown in Figure xx. The beacons are sent in the BP and are used to synchronize the attached devices, to identify the VPAN, and to describe the structure of the superframes. Any device wishing to communicate during the contention access period (CAP) between two beacons competes with other devices via slotted random access.The standard defines four random access methods: unslotted random access, slotted random access, unslotted CSMA/CA, and slotted CSMA/CA. These methods are described in 6.2.1.8. All transactions are completed by the time of the next beaconBP. | T
Li Qiang (John) | Huawei | john.liqiang@hisilicon.com | 21 | 34 | 4.6.2 | line 2 | If Relay is accepted as a new topology, then there are new transaction types | add: d) The fourth transaction type is the data transfer between a device and a relay node e) The fifth transaction type is the data transfer between a relay node and a coordinator | E
Li Qiang (John) | Huawei | john.liqiang@hisilicon.com | 22 | 35 | 4.6.4 | 2nd last line of 4.6.4 | It is proposed to introduce RTS/CTS to solve hidden node problem. Therefore, RTS / CTS frames need to be specified | add e) A control frame, used for RTS/CTS procedure | T
Li Qiang (John) | Huawei | john.liqiang@hisilicon.com | 22 | 35 | 4.6.5.1 | last line of 4.6.5.1 | It is proposed to introduce RTS/CTS to solve hidden node problem. | add "RTS/CTS mechanism is used in addition, if configured." | T
Li Qiang (John) | Huawei | john.liqiang@hisilicon.com | 24-59 | #VALUE! | section 5 | whole pages | section 5 "Huawei MAC protocol specification" is deleted. The contents are fit into 15.7-2011 specifications. | Delete "section 5 Huawei MAC protocol specification" | E
Li Qiang (John) | Huawei | john.liqiang@hisilicon.com | 60 | 73 | section 6 | 2nd last paragraph above section 6.1 | Relay and coordinated are new topologies introduced in 15.7r1 | Modify to: Peer-to-peer, star, and broadcasting, relay and coordinated capabilities, as shown in Figure 1, are provided with a single MAC frame structure. | T
Li Qiang (John) | Huawei | john.liqiang@hisilicon.com | 73 | 86 | 6.2.1.1 | the 5th paragraph of 6.2.1.1 | For cordinated network, it is proposed that the superframe boundaries are aligned. Therefore it is proposed that beacons are transmitted in a TDM manner to avoid interference. So a beacon period is needed. | The active portion of each superframe shall be divided into aNumSuperframeSlots equally spaced slots of duration 2SO  aBaseSlotDuration and is composed of three parts: a BP, a CAP and a CFP. The beacon shall be transmitted, without the use of any random access, in one beacon slot of BP,, and the CAP shall commence immediately following the beacon. The CFP, if present, follows immediately after the CAP and extends to the end of the active portion of the superframe. Any allocated GTSs shall be located within the CFP. | T
Li Qiang (John) | Huawei | john.liqiang@hisilicon.com | 75 | 88 | 6.2.1.1.1 (added) | before 6.2.1.1.2 | A description of beacon period is necessary | 6.2.1.1.1 Beacon period (BP) The BP shall start at slot 0 of a superframe and complete before the beginning of the CAP on a superframe slot boundary. BP is further divided into multiple beacon slots as shown in Figure xx. The duration of each beacon slot is equal to the sum of the duration of a beacon physical layer data unit (PPDU) and the subsequent beacon-to-beacon inter-frame space. In peer-to-peer mode and star mode, the BP shall contain only one beacon slot. In coordinated network, the BP consists one to a maximal of MaxBeaconSlot beacon slots as shown in Figure xx. The structure of a BP is notified in the beacon frame (see xx). | T
Li Qiang (John) | Huawei | john.liqiang@hisilicon.com | 75 | 88 | 6.2.1.1 | end of page 75 | A figure is needed to illustrate beacon period for different topologies | Add new figure 57 to illustruate beacon period (see the companion word document) | T
Li Qiang (John) | Huawei | john.liqiang@hisilicon.com | 75 | 88 | 6.2.1.1 | end of page 75 | A figure is needed to illustrate beacon period | Add a new Figure 58 to illustrate beacon period (see the companion word document) | T
Li Qiang (John) | Huawei | john.liqiang@hisilicon.com | 79-80 | #VALUE! | 6.2.1.6 | whole subsection | subsection 6.2.1.6 (Huawei superframe strucuture) is deleted. The content is moved to section 6.2.1.1 | subsection 6.2.1.6 (Huawei superframe strucuture) is deleted. The content is moved to section 6.2.1.1 | T
Li Qiang (John) | Huawei | john.liqiang@hisilicon.com | 80 | 93 | 6.2.1.7 | 2nd last line of page 80 | the meaning of RIFS should be explained | modify as "Burst frames shall have a reduced interframe space (RIFS) of exactly macMinRIFSPeriod." | E
Li Qiang (John) | Huawei | john.liqiang@hisilicon.com | 82 | 95 | 6.2.1.8 | line 3 in the last paragraph of page 82 | macMaxRABackoffs is not specified in the spec | macMaxRABackoffs should be defined and the value should be agreed upon | T
Li Qiang (John) | Huawei | john.liqiang@hisilicon.com | 82 | 95 | 6.2.1.x (added) | whole subsection | how to resolve the issue of "multiple bandwidth supporting in CAP" should be specified | a new subsection 6.2.1.x (Multiple modulation bandwidths supporting) is added (see the companion word document) | T
Li Qiang (John) | Huawei | john.liqiang@hisilicon.com | 82 | 95 | 6.2.1.y(added) | whole subsection | how to use RTS/CTS in a divided CAP should be specified | a new subsection (6.2.1.y RTS/CTS mechanism for divided CAP) is added (see the companion word document) | T
Li Qiang (John) | Huawei | john.liqiang@hisilicon.com | 82 | 95 | 6.2.1.z(added) | whole subsection | how to use RTS/CTS in a undivided CAP should be specified | a new subsection (6.2.1.z RTS/CTS mechanism for undivided CAP) is added (see the companion word document) | T
Li Qiang (John) | Huawei | john.liqiang@hisilicon.com | 83 | 96 | 6.2.1.8 | figure 63 | the formula in the figure is incorrect | (see the companion word document) should be BE = min (BE+1, macMaxEB) because the correspoinding text is “If CCA is active and the channel is assessed to be busy, the MAC sublayer shall increment both NB and BE by one, ensuring that BE shall be no more than macMaxBE.” | T
Li Qiang (John) | Huawei | john.liqiang@hisilicon.com | 83 | 96 | 6.2.1.8 | figure 63 | the constant macMaxEB is not specified in the spec | macMaxEB is not specified in the spec | T
Li Qiang (John) | Huawei | john.liqiang@hisilicon.com | 83 | 96 | 6.2.2.1 | 1st paragraph of 6.2.2.1 | Three scan methods are specified. Besides passive scan and active scan, "scan-over-backhaul" is specified | text "A scan procedure shall be performed by a device or a prospective coordinator to detect any VPANs and coordinators that are operating in its vicinity. Three types of scanning are specified, i.e. active scan, passive scan and scan-over-backhaul. " is added at the beginning of the paragraph. | T
Li Qiang (John) | Huawei | john.liqiang@hisilicon.com | 84 | 97 | 6.2.2.1.1 | 1st paragraph of 6.2.2.1.1 | Active scan may be used for coordinated topology, Since interference coordination may require a device to monitor neighbor VPAN status. And a active scan is necessary. | Modify the text to "It is anticipated that the active channel scan is used with the peer-to-peer topology and the coordinated topology." | T
Li Qiang (John) | Huawei | john.liqiang@hisilicon.com | 84 | 97 | 6.2.2.1.1 | 2nd paragraph of 6.2.2.1.1 | Active scan may be used for neighbor VPAN status reporting | Add the text "This could also be used by a device when it is requested by the coordinator to report a neighboring VPANs descriptors list." | T
Li Qiang (John) | Huawei | john.liqiang@hisilicon.com | 84 | 97 | 6.2.2.1.1 | line 10 of the 4th paragraph of 6.2.2.1.1 | The definition of "channel information" and "preamble code" is unclear. Does channel information mean the logical channel number? What does preamble code mean? I have not found the definition of “preamble code” in the specification. | Clarify what does "channel information" and "preamble code" mean. | E
Li Qiang (John) | Huawei | john.liqiang@hisilicon.com | 86 | 99 | 6.2.2.1.x (added) | whole subsection | The description for scan-over-the backhaul is needed. | A new subsection is inserted. See the comapnion word document | T
Li Qiang (John) | Huawei | john.liqiang@hisilicon.com | 86 | 99 | 6.2.2.2 | whole subsection | A general question: when is the procedure descriped in this subsection perfomed? Before association? This subsection should be revisited as the descriptions are little bit confusing. | consider clarification | E
Li Qiang (John) | Huawei | john.liqiang@hisilicon.com | 86 | 99 | 6.2.2.2 | Figure 64 | In the step 1-4 of the figure, what kind of frames are transmitted on M1 channels? Is capabilities information included? Is the exchange capability performed before association? Step 2 and step 4 are exactly the same. Why should they be performed twice? | consider clarification | E
Li Qiang (John) | Huawei | john.liqiang@hisilicon.com | 86 | 99 | 6.2.2.2 | last paragraph of page 86 | What does piconet mean? Does it mean VPAN? The word “piconet” appears only once in the specification. | consider clarification | T
Li Qiang (John) | Huawei | john.liqiang@hisilicon.com | 87 | 100 | 6.2.2.3 | 2nd paragraph of 6.2.2.3 | In what situation does a coordinator act as a device on a previously established VPAN? | consider clarification | T
Li Qiang (John) | Huawei | john.liqiang@hisilicon.com | 87 | 100 | 6.2.2.3 | 2nd paragraph of 6.2.2.3 | how does a coordinator associate to a VPAN? To which node the association request is sent? | consider clarification | T
Li Qiang (John) | Huawei | john.liqiang@hisilicon.com | 88 | 101 | 6.2.2.4 | 2nd paragraph of 6.2.2.4 | This procedure for MAC and PHY capabilities exchange should be clearly specified. How these capabilities are exchanged? Is it performed before or after association? |  | T
Li Qiang (John) | Huawei | john.liqiang@hisilicon.com | 89 | 102 | 6.2.2.5 | 1st paragraph below Figure 65 | The following statement is unclear "The criterion used for defining a guard color channel or aggregated channel is based on out-of-band leakage exceeding 20 dB over maximum in-channel value. | consider clarification. A formula can be more clear | T
Li Qiang (John) | Huawei | john.liqiang@hisilicon.com | 90 | 103 | 6.2.3.2 | 3rd paragraph of 6.2.3.2 | A complete neighbor cell information may not be obtained by a active scan initiated by the coordinator. Instead, neighbor VPAN report from device can help a coordinator to obtain full neighbor VPAN information. | Text is added (see the companion word document) | T
Li Qiang (John) | Huawei | john.liqiang@hisilicon.com | 90 | 103 | 6.2.3.3 | 1st paragraph of 6.2.3.3 | It is proposed to include EffectiveTime in the coordinator realignment command | Modify to "If a coordinator receives the MLME-START.request primitive (see 7.3.11.1) with the CoordRealignment parameter set to TRUE, the coordinator shall attempt to transmit a coordinator realignment command containing the new parameters for VPANId, LogicalChannel and EffectiveTime." | T
Li Qiang (John) | Huawei | john.liqiang@hisilicon.com | 90 | 103 | 6.2.3.3 | 5th paragraph of 6.2.3.3 | It is proposed that the new superframe configuration take effective after EffectiveTime | The text is inserted "The coordinator realignment command shall indicate in which superframe the new parameters will take effect by setting a proper value to the Effective Time field. The coordinator shall also indicate it by setting the CountDown field in the following beacon frames. Both the coordinator and devices shall make sure the new parameters are properly set and start to use the new parameters (e.g., the selected VPAN ID) when the effective time arrives." | T
Li Qiang (John) | Huawei | john.liqiang@hisilicon.com | 90 | 103 | 6.2.3.4 | 1st paragraph of 6.2.3.4 | The statement is confusing. Base on previous description in 6.2.3.3, it should be [coordinator issue MLME-START.request] => [coordinator realignment command]=> [device receive coordinator realignment command]. Yet here, it is specified that [device receive coordinator realignment command] => [coordinator issue MLME-START.request] | consider clarification | E
Li Qiang (John) | Huawei | john.liqiang@hisilicon.com | 91 | 104 | 6.2.x (added) | whole subsection | A new subsection on neighbor VPAN status monitoring is needed. Neighbor VPAN monitoring may be used for interference coordination, handover and VPAN ID resolution | A new subsection (6.2.x Neighboring VPAN status monitoring) is inserted before 6.2.4 | T
Li Qiang (John) | Huawei | john.liqiang@hisilicon.com | 91 | 104 | 6.2.4.1 | after the 1st para of 6.2.4.1 | description for additional beacon is needed. | Inserted text "If no VPAN is detected, the next higher layer of the device may request the MLME to send an additional beacon request command (see 9.5.8). After sending the additional beacon request command, the device shall continue to scan the channel to discover beacon frames or additional beacon frames during Tcoordscan. If the device cannot detect any beacon when the Tcoordscan expires, it may attempt to send another additional beacon request command." | T
Li Qiang (John) | Huawei | john.liqiang@hisilicon.com | 91 | 104 | 6.2.4.1 | after the 6th para of 6.2.4.1 | description for additional beacon is needed. | inserted text "A coordinator receives the additional beacon request commands from a device may start to send additional beacons in each superframe from the next superframe in addition to the original beacons. The coordinator shall allocate a GTS in the CFP to transmit the additional beacon frames. The content of the additional beacon frame shall be the same as the beacon sent in the BP in the same superframe except the beacon type and shall be modulated on the minimum bandwidth. The BeaconType field in the beacon frame can be used to identify the type of the beacons. If the coordinator receives another additional beacon request command from the same device, it may allocate a different GTS to transmit in the CFP to transmit additional beacon frames from the next superframe. If the coordinator receives an association request from the device that sent the additional beacon request command within [TBD ms], it shall handle the association request. If the coordinator does not receive any association request from the device that sent the additional beacon request command within [TBD ms], it may stop transmit the additional beacons and only transmit the original beacons." | T
Li Qiang (John) | Huawei | john.liqiang@hisilicon.com | 91 | 104 | 6.2.4.1 | 6th para of 6.2.4.1 | The capability information IE in the command frame is not specified (see section 6.7.1) | Consider clarification | T
Li Qiang (John) | Huawei | john.liqiang@hisilicon.com | 95 | 108 | 6.2.5.2 | whole subsection | The content of 6.2.5.2 is not about synchronization | consider clarification | E
Li Qiang (John) | Huawei | john.liqiang@hisilicon.com | 97 | 110 | 6.2.7.1 | 2nd para of page 97 | there is no VPAN ID compression subfield specified for frame control field. Check section 5.2.1.1 | consider correction | T
Li Qiang (John) | Huawei | john.liqiang@hisilicon.com | 100 | 113 | 6.2.7.4.2 | whole subsection | how to acknowledge burst transmission （see 6.2.1.7） is not explained | consider clarification | T
Li Qiang (John) | Huawei | john.liqiang@hisilicon.com | 128 | 141 | 6.2.x (added) | whole subsection | A new subsection on interference coordination is needed | A new subsection (6.2.x Interference coordination ) is inserted | T
Li Qiang (John) | Huawei | john.liqiang@hisilicon.com | 128 | 141 | 6.2.y (added) | whole subsection | A new subsection on handover is needed | A new subsection (6.2.y Mobility and handover) is inserted | T
Li Qiang (John) | Huawei | john.liqiang@hisilicon.com | 131 | 144 | 6.4.1.1.2 | table 8 | The subfield "frame type value" should capture "control frame"(RTS/CTS) | Modify table 8 to include "frame type value" should capture "control frame"(RTS/CTS) | T
Li Qiang (John) | Huawei | john.liqiang@hisilicon.com | 141 | 154 | 6.4.6 | last paragraph of page 141 | To support RTS and CTS, a new type of frame, ie. Control frame is specified | Six frame types are defined: beacon, data, acknowledgment, command, control and CVD. These frame types are discussed in 6.4.6.1 through 6.4.6.4.3. | T
Li Qiang (John) | Huawei | john.liqiang@hisilicon.com | 142 | 155 | 6.4.6.1 | Figure 102 | A BP descriptor and a CAP descriptor is needed in the beacon frame | update figure 102 to include BP descriptor, CAP descriptor (see the companion word document) | T
Li Qiang (John) | Huawei | john.liqiang@hisilicon.com | 143 | 156 | 6.4.6.1.2 | Figure 105 | Superframe specification field need to be updated to capture "VPAN mode"; "beacon type"; "count down" | Figure 105 is updated to capture "VPAN mode"; "beacon type"; "count down". See the companion word document | T
Li Qiang (John) | Huawei | john.liqiang@hisilicon.com | 143 | 156 | 6.4.6.1.2 | 3rd paragraph below Figure 105 | Description for "VPAN mode" is necessary | Add description for "VPAN mode" See the companion word document | T
Li Qiang (John) | Huawei | john.liqiang@hisilicon.com | 143 | 156 | 6.4.6.1.2 | next to the paragraph for "final CAP slot" | Description for "Beacon type" is necessary | Add description for "beacon type" See the companion word document | T
Li Qiang (John) | Huawei | john.liqiang@hisilicon.com | 143 | 156 | 6.4.6.1.2 | last paragraph above 6.4.6.1.3 | Description for "count down" is necessary | Add description for "count down" See the companion word document | T
Li Qiang (John) | Huawei | john.liqiang@hisilicon.com | 143 | 156 | 6.4.6.1.x (added) | inserted before 6.4.6.1.3 | Description for "BP descriptor" is necessary | Add description for "BP descriptor". See the companion word document | T
Li Qiang (John) | Huawei | john.liqiang@hisilicon.com | 143 | 156 | 6.4.6.1.x (added) | inserted before 6.4.6.1.3 | Description for "CAP descriptor" is necessary | a new subsection (6.4.6.1.y CAP Descriptor field) is added to specify CAP descriptor field | T
Li Qiang (John) | Huawei | john.liqiang@hisilicon.com | 149 | 162 | 6.4.6.x.(added) | before 6.4.6.5 | To support RTS and CTS, a new type of frame, ie. Control frame is specified | a new subsection 6.4.6.x. is added to specify RTS/CTS frames | T
Li Qiang (John) | Huawei | john.liqiang@hisilicon.com | 180 | 193 | 6.7.a(added) | before 6.7.3 | Reassociation request command need to be specified to support handover | a new subsection 6.7.a is added (TBD) | T
Li Qiang (John) | Huawei | john.liqiang@hisilicon.com | 180 | 193 | 6.7.b(added) | before 6.7.3 | Reassociation response command need to be specified to support handover | a new subsection 6.7.b is added (TBD) | T
Li Qiang (John) | Huawei | john.liqiang@hisilicon.com | 183 | 196 | 6.7.x (added) | after clause 6.7.4 | the command frame "scan-over-backhaul request" needs to be specified | a new subsection (6.7.x Scan-over-backhaul request command) is inserted. See the companion word document | T
Li Qiang (John) | Huawei | john.liqiang@hisilicon.com | 183 | 196 | 6.7.y (added) | after clause 6.7.x | the command frame "scan-over-backhaul confirm" needs to be specified | a new subsection (6.7.y Scan-over-backhaul confirm command) is inserted. See the companion word document | T
Li Qiang (John) | Huawei | john.liqiang@hisilicon.com | 183 | 196 | 6.7.a | after clause 6.7.5 | the command frame "Neighboring VPAN report request command" needs to be specified | a new subsection (6.7.a Neighboring VPAN report request command) is inserted. See the companion word document | T
Li Qiang (John) | Huawei | john.liqiang@hisilicon.com | 183 | 196 | 6.7.b | after clause 6.7.5 | the command frame "Neighboring VPAN report indication command" needs to be specified | a new subsection (6.7.a Neighboring VPAN report indication command) is inserted. See the companion word document | T
Li Qiang (John) | Huawei | john.liqiang@hisilicon.com | 183 | 196 | 6.7.c (added) | whole subsection | the specification of additional beacon request is needed | a new subsection (6.7.c Additional beacon request command) is inserted. See the companion word document | T
Li Qiang (John) | Huawei | john.liqiang@hisilicon.com | 184 | 197 | 6.7.7 | Figure 128 | A subfield "EffectiveTime" is needed. | A new subfield "EffectiveTime" is inserted in coordinator realignment command frame | T
Li Qiang (John) | Huawei | john.liqiang@hisilicon.com | 185 | 198 | 6.7.7.x (added) | whole subsection | A subsection is needed to specify "Effective Time" | A new subsection "6.7.11.x Effective Time field" is inserted. See the companion word document | T
Li Qiang (John) | Huawei | john.liqiang@hisilicon.com | 196 | 209 | 6.7.19.2 | whole subsection | What kind of channel quality does a WQI level stands for? For example what kind of SINR level is indicated when WQI = 0x10? | consider clarification | T
Li Qiang (John) | Huawei | john.liqiang@hisilicon.com | 207 | 220 | 7.2.x | whole subsection | Primitives for joint operation of RF and VLC need to be specified. | A new subsection for joint operation of RF and VLC are inserted "7.2.x Primitives for a heterogeneous network". See the companion word document | T
Li Qiang (John) | Huawei | john.liqiang@hisilicon.com | 225 | 238 | 7.3.x (added) | whole subsection | the primitives for additional beacon request and response need to be specified | A new subsection "7.3.x Additional beacon primitives" is inserted to specify the primitves needed for additional beacon | T
Li Qiang (John) | Huawei | john.liqiang@hisilicon.com | 239 | 252 | 7.3.8.1 | table 50 | a new channel scan time, i.e., scan over backhaul needs to be specified | a new scan type, i.e. scan over backhaul is added | T
Li Qiang (John) | Huawei | john.liqiang@hisilicon.com | 239 | 252 | 7.3.8.1.1 | first paragraph of 7.3.8.1.1 | the description should include scan-over-backhaul as the 3rd channel scan type | The text is modified to "This primitive can be used to perform an active, or passive scan or scan-over-backhaul to locate beacon frames containing any VPAN identifier. Refer to 6.2.3.1 for a description of each type of scan in detail." | T
Li Qiang (John) | Huawei | john.liqiang@hisilicon.com | 240 | 253 | 7.3.8.1.2 | after 4th paragraph of 7.3.8.1.2 | A description of scan-over-backhaul is needed | A new paragraph is inserted "The scan-over-backhaul is performed on each channel by the MLME first sending a scan-over-backhaul request command to other coordinators through the backhaul as specified in 6.7.6. The MLME then enables the receiver and records the information contained in each received scan-over-backhaul confirmation command. The scan-over-backhaul on a particular channel terminates when the number of VPAN descriptors stored equals an implementation-specified maximum or when [aBaseSuperframeDuration  (2n + 1)] optical clocks, where n is the value of the ScanDuration parameter, have elapsed, whichever comes first. Refer to 6.2.2.1.1 for more detailed information on the scan-over-backhaul procedure." | T
Li Qiang (John) | Huawei | john.liqiang@hisilicon.com | 240 | 253 | 7.3.8.1.2 | the 4th last paragraph of 7.3.8.1.2 | a new channel scan time, i.e., scan over backhaul needs to be specified | Modify the text to "The results of an active, or passive scan or scan-over-backhaul are reported to the next higher layer through the MLME-SCAN.confirm primitive." | T
Li Qiang (John) | Huawei | john.liqiang@hisilicon.com | 241 | 254 | 7.3.8.2 | table 51 | a new channel scan time, i.e., scan over backhaul needs to be specified | a new scan type, i.e. scan over backhaul is added | T
Li Qiang (John) | Huawei | john.liqiang@hisilicon.com | 241 | 254 | 7.3.8.2.1 | 1st paragraph of 7.3.8.2.1 | scan-over-backhaul needs to be captured in the description | modify the test into "If the MLME-SCAN.request primitive requested a scan with macAutoRequest set to FALSE, the VPANDescriptorList parameter will be null." | T
Li Qiang (John) | Huawei | john.liqiang@hisilicon.com | 242 | 255 | 7.3.a (added) | 1st line of page 242 | Neighbor report primitives need to be specified | a new subsection of 7.3.a Neighbor report primitives is added | T
Li Qiang (John) | Huawei | john.liqiang@hisilicon.com | 260 | 273 | 7.3.x (added) | whole subsection | Primitives for joint operation of RF and VLC need to be specified. | A new subsection for joint operation of RF and VLC are inserted "7.3.x Primitives for a heterogeneous network". See the companion word document | T
Li Qiang (John) | Huawei | john.liqiang@hisilicon.com | 260-278 | #VALUE! | 7.4 | whole subsection | This subsection is deleted as the contents are moved to other part of the specification | Section 7.4 Huawei MAC primitives is removed | E
Volker Jungnickel | Fraunhofer HHI | volker.jungnickel@hhi.fraunhofer.de | 6 | 19 | 4.2. | first paragraph below Table 1 | replace text | The IEEE 802.15.7r1 visible-light communication personal area network (VPAN) standard maps the intended applications to six topologies: Peer-to-peer, star, broadcast, relaying, coordinated and heterogeneous, as shown in Figure 1.
Volker Jungnickel | Fraunhofer HHI | volker.jungnickel@hhi.fraunhofer.de | 6 | 19 | 4.2. | second paragraph below Table 1 | replace text | In the star topology, the communication is established between devices and a single central controller, called the coordinator. In the peer-to-peer topology, one of the two devices in an association takes on the role of the coordinator. In the relaying topology, an intermediate relay node is introduced between the coordinator and the device. In the coordinated topology, multiple devices communicate with multiple coordinators, supervised by a global controller. The global controller has a fixed network link to each coordinator. In the heterogeneous topology, data transmission over the optical wireless link can be combined with a parallel radio-based wireless link, supervised by a global controller. Note that the functionality of the global controller is not part of the 802.15.7r1.
Volker Jungnickel | Fraunhofer HHI | volker.jungnickel@hhi.fraunhofer.de | 6 | 19 | 4.2. | third paragraph below Table 1 | replace text | Each device, coordinator, relay or global controller has a unique 64-bit address. When a device associates with a coordinator or relay node, it is allowed to be allocated a shortened 16-bit address. Either address is allowed to be used for communication within the VPAN managed by the coordinator, the relay node or the global controller. The coordinator, the relay node and the global controller might often be mains powered, while the devices will often be battery powered.
Volker Jungnickel | Fraunhofer HHI | volker.jungnickel@hhi.fraunhofer.de | 7 | 20 | 4.2. | top of page | insert new figure
Volker Jungnickel | Fraunhofer HHI | volker.jungnickel@hhi.fraunhofer.de | 7 | 20 | 4.2. | second paragraph below Figure 1 | replace text | The network formation is performed by the higher layer, which is not part of this standard. Apart from the peer-to-peer and star topologies, IEEE 802.15.7r1 devices are also allowed to operate in a broadcast only topology without being part of a network, i.e., without being associated to any device or having any devices associated to them. Moreover, the devices are allowed to work in the relaying topology, where an additional relay is used between the device and the coordinator. Further, the devices are allowed to operate in the coordinated topology, where a global controller is introduced to perform higher layer functions such as handover between adjacent coordinators and interference management. Finally, the devices are allowed to operate in the heterogeneous topology, where an additional bidirectional radio link is introduced, where the optical link is either unidirectional or bidirectional. A brief overview on how each supported topology may be formed is provided in 4.2.1, 4.2.2, 4.2.3., 4.2.4, 4.2.5 and 4.2.6.
Volker Jungnickel | Fraunhofer HHI | volker.jungnickel@hhi.fraunhofer.de | 7 | 20 | 4.2. | last paragraph in clause 4.2. | discuss if text is appropriate in case that infrared (invisible light) is being used | eventually reformulate or delete text
Volker Jungnickel | Fraunhofer HHI | volker.jungnickel@hhi.fraunhofer.de | 8 | 21 | 4.2.4. | after last paragraph in clause 4.2. | Add new subclause 4.2.4. Relay topology | In the relay topology, an intermediate relay is used to assist a transmission via a direct optical wireless link. In the relay topology, each relay supports different duplexing and relay modes. For full duplex (FD), the relay receives and transmits data simultaneously, while in half duplex (HD), the relay receives the data in one time slot and retransmits it in another time slot. The relay supports two modes; amplify-and-forward (AF), and decode-and-forward (DF). In AF mode, the RD receives the data from the AP, which are then retransmitted after amplification. In DF mode, the data received by the RD is decoded and then retransmitted from the relay to the destination device. In case the device is disconnected from the coordinator, a relay search request is conducted, including the capabilitzies . The AP broadcasts a search RD request frame. Each RD replies back on the control channel with its own capabilities including duplexing and relaying modes. The AP selects the RD that provides the best performance according to a specific criterion. The AP initiates a relay setup link procedure between the AP, selected REL and the UD. A connection remains active until the direct link between the AP and UD is reinitiated and the AP requires a termination of the link between the AP and REL.
Volker Jungnickel | Fraunhofer HHI | volker.jungnickel@hhi.fraunhofer.de | 8 | 21 | 4.2.5. | after last paragraph in clause 4.2. | Add new subclause 4.2.5. Coordinated topology | In the coordinated topology, multiple coordinators are connected to each other and to a global controller through a fixed backhaul network. The backhaul can be either a wired connection (Ethernet link, powerline link, etc.) or a wireless connection, which is out of the scope of this specification. Multiple VPANs are coordinated by the global controller. The global controller is in charge of various kinds of coordination among the multiple VPANs, e.g. handover, interference management, VPAN status monitoring, etc. Note that in the coordinated topology, besides the communication over the optical wireless link, the required signaling between all coordinators and the global controller over the fixed connections is specified.
Volker Jungnickel | Fraunhofer HHI | volker.jungnickel@hhi.fraunhofer.de | 8 | 21 | 4.2.6. | after last paragraph in clause 4.2. | Add new subclause 4.2.6. Heterogenous topology | The IEEE 802.15.7r1 specification supports heterogeneous networking of optical wireless and radio links. Each coordinator is connected to the global controller and other coordinators through a fixed backhaul link. Each coordinator provides optical wireless access to devices while the RF AP provides RF access to one or multiple devices. As shown in Table 2, three types of devices according to the capabilities in supporting VLC and RF are considered. Type 1 devices support VLC only operations. Type 2 devices support VLC downlink operations as well as RF downlink and uplink operations. Type 3 devices support VLC uplink and downlink operations as well as RF uplink and downlink operations. Parallel transmission through both VLC link and RF link and handover between VLC link and RF link can be used. For type 2 devices, uplink traffic shall be transmitted via the RF link. Command frames or ACK frames with destination address set to the coordinator shall be transmitted first to the global controller via the RF link and then forwarded to the coordinator via the backhaul link. Note that data and control signals can be transported as Ethernet or IP packets over the RF uplink, depending on the global controller used, what is likely to increase the overall latency.
Liu Qian | CAICT | liuqian@ritt.cn | every page | #VALUE! |  |  | There is no line number on every page. | Add line number on every page. | E
Liu Qian | CAICT | liuqian@ritt.cn | 6 | 19 | 4.2 |  | 4.2 and 4.3 are all about the network topology. But the text and figure are different. | 4.2 and 4.3 shall be merged together. Input the text and figure from the file "IEEE 15-16-0360-00-007a" as the description of topology. | T
Liu Qian | CAICT | liuqian@ritt.cn | 6 | 19 | 4.2 | the last paragraph | 16-bit address is called "shortened address". But 16-bit address is called "short address" in 4.1. | Change "shortened address" to "short address" in the file. | T
Liu Qian | CAICT | liuqian@ritt.cn | 8 | 21 | 4.3 | 5th paragraph | The short address is 8 bit. But short address is 16 bit in 4.1. | Change "8 bit" to "16 bit" for short address in the file. | T
Liu Qian | CAICT | liuqian@ritt.cn | 24 | 37 | 5 |  | 5 and 6 are all about the MAC protocol. But the contents are different. | 5 and 6 shall be merged together. | T
Liu Qian | CAICT | liuqian@ritt.cn | 25 | 38 | 5.1 |  | The content is TBD. | There are many TBD in the file. Add the contents. | T
Liu Qian | CAICT | liuqian@ritt.cn | 420 | 433 | 14 |  | The PHY specification described in this chapter is not mentioned in 4.5.1. | Add the description about this PHY type in 4.5.1. | T
Liu Qian | CAICT | liuqian@ritt.cn | 442 | 455 | 15 |  | The PHY specification described in this chapter is not mentioned in 4.5.1. | Add the description about this PHY type in 4.5.1. | T
Liu Qian | CAICT | liuqian@ritt.cn | 459 | 472 | 16 |  | The PHY specification described in this chapter is not mentioned in 4.5.1. | Add the description about this PHY type in 4.5.1. | T
Liu Qian | CAICT | liuqian@ritt.cn | 486 | 499 | 17 |  | The PHY specification described in this chapter is not mentioned in 4.5.1. | Add the description about this PHY type in 4.5.1. | T
Light dimming
Yeong Min, Trang | Kookmin |  | 16 | 29 | 4.5.3.1.4 OOK dimming |  | * Kookmin has some OOK dimming modes that are different from 4.5.3.1.4. dimming approach in inserting compensation symbols. Our PHY A (S2-PSK; S8-PSK) and PHY B (2 modes OOK) modes are using Amplitude Modulation for dimming. * Therefore, we want to add an Amplitude Modulation based OOK dimming mode. Since our optical clock rates for all suggested PHY modes are low (several hundreds of Hz for S2-PSK and S8-PSK; or 4.4 kHz at maximum for OOK line coding), let us call the approach is "Low-Clock-Rate OOK Amplitude dimming" to differentiate with compensation symbols insertion. | See .doc file for our Low-lock-rate OOK amplitude dimming mode. (Besides, our Dimmable S8-PSK and hybrid S2+DS8-PSK PHY modes are using PWM for dimming, not amplitude. The VPPM dimming sub-clause already covers those two). | T
Yeong Min, Trang | Kookmin |  |  | 13 |  |  | Sub-clauses numberings (from sub-clause OOK dimming) need to update as a sequence. | Update the numberings. | E
Yeong Min, Trang | Kookmin |  | 15 | 28 | 4.5.3.1 Light dimming | change some text | xxxxx |  | T
Yeong Min, Trang | Kookmin |  | 18 | 31 | 4.5.3.1.6 | RS-FSK Dimming | Check whether this sub-clause and 9.5.2.5.1 RS-FSK Dimming are duplicated. | * Please revise the text to avoid a duplication. * The clause 4.5.3.1 Light dimming should be an overview of all dimming schemes which are addressed in detail on 9.5.2 Dimming during data transmission time. | E
MAC frame structure
Yeong Min, Trang | Kookmin |  | 133-141 | #VALUE! | 6.4 MAC frame format 6.4.2 UFSOOK MAC 6.4.3 Twinkle VPPM MAC 6.4.4 RS-FSK MAC 6.4.5 VTASC MAC | Distribution of 6.4 MAC frame format clause | Different MAC structures for different PHY modes are a messy look. This is TBD later. | All proposals have MAC. Those are different. Unitl now, OCC PHY modes are classified and together into a common table (PHY A table, PHY B table, PHY C table). However, I do not know whether we can have a common MAC structure or not. My opinion is that MAC structure for OCC is simple, and can be discussed or decided later. | T
PHY modes
Yeong Min, Trang | Kookmin |  | 325 | 338 | PHY A tables | PHY A table tables 79,80,81 | Needs to be merged into a table. Delete the other stuff tables. | See .doc file how to merge into a table of PHY A modes. | T
[6 empty] | S2-PSK | S2-PSK: RLL code is considered. We wish to update this later. | TBD | T
[6 empty] | S8-PSK | S8-PSK: RLL code is TBD. | TBD | T
[6 empty] | S2/DSM-PSK | S2-PSK + DSM-PSK: FEC is TBD. | TBD | T
Yeong Min, Trang | Kookmin |  | 326 | 339 | PHY B tables | PHY B table tables 82,83 | Needs to be merged into a table. | See .doc file how to merge into a table of PHY B modes. | T
[6 empty] | OOK | FEC for OOK modes: is TBD. We wish to update later. | TBD | T
[6 empty] | FSK | FSK modes: all are merged into one PHY mode to be in the table. | Please update from .doc file | T
Yeong Min, Trang | Kookmin |  | 327 | 340 | PHY C tables | PHY C table tables 84 | Needs to be merged into a table. | See .doc file how to merge into a table of PHY B modes. | T
[6 empty] | 2D-color code | FEC: is TBD. We wish to update later
PHY dimming
Yeong Min, Trang | Kookmin |  | 337 | 350 | 9.5.2.4.4 S2-PSK dimming |  | text is empty. | Please add the text from our .doc file. | T
Yeong Min, Trang | Kookmin |  | 337 | 350 | 9.5.2.4.5 S2+DSM-PSK dimming |  | text is empty. | Please add the text from our .doc file. | T
Yeong Min, Trang | Kookmin |  | 339 | 352 | 9.5.2.5.2 FSK dimming |  | text is empty. | Please add the text from our .doc file. | T
Yeong Min, Trang | Kookmin |  | 339 | 352 | 9.5.2.5.3 2mode OOK dimming |  | text is empty. | Please add the text from our .doc file. | T
Yeong Min, Trang | Kookmin |  | 339 | 352 | 9.5.2.6.1 2D-sequential |  | text is empty. | TBD | T
Yeong Min, Tuan | Kookmin |  | 339 | 352 | 9.5.2.6.5 Kookmin invisible code |  | text is empty. | TBD | T
PHY PIB attributes
Yeong Min, Trang | Kookmin |  | 397 | 410 | Table 124-PHY constant |  | Kookmin PHY modes constants are missing | Can we add later after PHY modes revisions are completed. TBD | T
Yeong Min, Trang | Kookmin |  | 398 | 411 | Table 125-PHY PIB attr |  | Kookmin PHY attributes are missing | Can we add later after PHY modes revisions are completed. TBD | T
Yeong Min, Trang | Kookmin |  | 399 | 412 | Table 125-PHY constant |  |  | Can we add later after PHY modes revisions are completed. TBD | T
Yeong Min, Trang | Kookmin |  | 400 | 413 | Table 126-PHY PIB attr |  |  | Can we add later after PHY modes revisions are completed. TBD | T
Yeong Min, Trang | Kookmin |  | 400 | 413 | Table 127-PHY PIB attr |  |  | Can we add later after PHY modes revisions are completed. TBD | T
Yeong Min, Trang | Kookmin
PHY A specifications
Yeong Min, Trang | Kookmin |  | 426 | 439 | 14.3. S2-PSK |  | Our PHY operation paragraphs are revised but maintained the meaning. | Please add the text from our .doc file. | E
[6 empty] | S2-PSK Encoder | Change reference LED and data LED into LED-1 and LED-2. This is because a camera does not need to know which one is a reference LED, which one is a data LED. | Proposed change has been address in .doc file. | T
[6 empty] | S2-PSK Decoding | Equation is added to explain the decoding. bit = ~XOR (x1(ts); x2(ts)); | Proposed change has been address in .doc file. | E
[6 empty] | S2-PSK line coding | RLL code is considered. We wish to update this later. | TBD | T
Yeong Min, Trang | Kookmin |  | 428 | 441 | 14.4. S2+DSM-PSK |  | Our PHY operation paragraphs are revised but maintained the meaning. | Please add the text from our .doc file. | E
PHY B specifications
Yeong Min, Trang | Kookmin |  | 445 | 458 | 15.2. Compatible M-FSK |  | Our PHY operation paragraphs are revised but maintained the meaning. | Please add the text from our .doc file. | E
Yeong Min, Trang | Kookmin |  | 448 | 461 | 15.3 C-OOK |  | Our PHY operation paragraphs are revised but maintained the meaning. | Please add the text from our .doc file. | E
[6 empty] | Table 142 | Definition of SF symbol and sub-packet structure is updated. We fixed the number of bits for Ab at 2 bits. This is to be simple for encoding. | Please add the text from our .doc file. | T
[7 empty] | Decoding scenario Figure is added to explain the decoding statements. | Please add the text from our .doc file. | T
[6 empty] | 15.3.3 Table- Parameters Specifications | Packet Structure Specification Modes: Change the definition of symbol rate into packet rate. | Please add the text from our .doc file. | T
[6 empty] | 15.3.3 Table- Parameters Specifications | Maximum distance is upon the length of a sub-packet. This row needs a later revision. | Please add the text from our .doc file. | T
PHY C specifications
Yeong Min, Trang | Kookmin |  | 459 | 472 | 16.1 2D-sequential color |  | This is Kookmin PHY mode. The sub-clause is empty. | Please add the text from our .doc file. | E
[6 empty] | Figure | New figure (Reference diagram) is added. | Please add the text from our .doc file. | T
[6 empty] | Figure | Definition: Symbol is changed into block. |  | T
[6 empty] | Error correction | TBD | TBD
Yeong Min, Trang | Kookmin |  | 467 | 480 | 16.6 Kookmin invisible code |  | Our PHY operation paragraphs are revised but maintained the meaning. | Please add the text from our .doc file. | E
Yeong Min, Tuan | Kookmin |  | 467 | 480 | 16.6 | 4~11 | Change Table 148 | New Table is included | T
Yeong Min, Tuan | Kookmin |  | 467 | 480 | 16.6 | 15 | Table 1 | Table 148
Yeong Min, Tuan | Kookmin |  | 467 | 480 | 16.6 | 17 | Figure 1 | Figure 327
Yeong Min, Tuan | Kookmin |  | 467 | 480 | 16.6 | 19 | Figure 327 is missing
Yeong Min, Tuan | Kookmin |  | 468 | 481 | 16.6 | 1 | Change Table 149 | New Table is included
Yeong Min, Tuan | Kookmin |  | 468 | 481 | 16.6.2 | 17 | Figure 327 is missing
Yeong Min, Tuan | Kookmin |  | 468 | 481 | 16.6.2 | 16 | Figure 2 | Figure 328
Yeong Min, Tuan | Kookmin |  | 468 | 481 | 16.6.2 | 17 | Figure 3 | Figure 329
Yeong Min, Tuan | Kookmin |  | 469 | 482 | 16.6.2 | 1 | Figure 329 is missing
Yeong Min, Tuan | Kookmin |  | 469 | 482 | 16.6.3 | 6 | Figure 4 | Figure 330
Yeong Min, Tuan | Kookmin |  | 469 | 482 | 16.6.3 | 6 | Figure 330 is missing
Yeong Min, Tuan | Kookmin |  | 469 | 482 | 16.6.4 | 13 | Figure 5 | Figure 331
Yeong Min, Tuan | Kookmin |  | 470 | 483 | 16.6.4 | 1 | Figure 331 is missing
Yeong Min, Tuan | Kookmin |  | 470 | 483 | 16.6.5 | 4 | Figure 6 | Figure 332
Yeong Min, Tuan | Kookmin |  | 470 | 483 | 16.6.5 | 5 | Figrue 332 is missing
Yeong Min, Tuan | Kookmin |  | 470 | 483 | 16.6.6 | 7 | Figure 7 | Figure 333
Yeong Min, Tuan | Kookmin |  | 471 | 484 | 16.6.6 | 8 | Figure 333 is missing
Yeong Min, Tuan | Kookmin |  | 471 | 484 | 16.6.7 | 3 | Table 2 | Table 150
Yeong Min, Tuan | Kookmin |  | 361 | 374 | 9.6.8.5 | 12 | 9.6.8.5 Kookmin Invisible Code PPDU format | TBD | T
Jaesang Cha | SNUST | chajs@seoultech.ac.kr | Cover Page | #VALUE! |  |  | Part 15.7 | Part 15.7r1 | E
Jaesang Cha | SNUST | chajs@seoultech.ac.kr | Odd Pages | #VALUE! | Copyright |  | Copyright says 2011 | Make it TBD | E
Jaesang Cha | SNUST | chajs@seoultech.ac.kr | 1 | 14 |  |  | Part 15.7 | Part 15.7r1 | E
Jaesang Cha | SNUST | chajs@seoultech.ac.kr | 2 | 15 | Definitions |  | Add a Definitions, acronyms, and abbreviations | ISC/L-PD,VTASC, SS-VTASC, offset-VPWM, Spread Spectrum, SS Code, Invisible Data Embedding, Sequential Scalable 2D Code, Gold Sequence, Angle Free Communication, Scalable Bitrate Controller,distance adaptive data rate controller, M-PSK, M-FSK, 2D-CODER, SS-M-PSK, SS-M-FSK, SS-HYBRID, SS-2D-CODER, Hybrid-M-PSK-FSK, Sequential Scalable QR Code, Sequential Scalable Color Code, Orthogonal Spreading Codes, Blending, Watermarking, ROI | E
Jaesang Cha | SNUST | chajs@seoultech.ac.kr | 4 | 17 | Acronyms and abbreviations |  | Add a Definitions, acronyms, and abbreviations | ISC/L-PD,VTASC, SS-VTASC, offset-VPWM, SS, M-PSK, M-FSK, 2D-CODER, SS-M-PSK, SS-M-FSK, SS-HYBRID, SS-2D-CODER, Hybrid-M-PSK-FSK, ROI | E
Jaesang Cha | SNUST | chajs@seoultech.ac.kr | 5 | 18 | 4.1 |  | This is the old introduction | Make the introduction "TBD" | E
Jaesang Cha | SNUST | chajs@seoultech.ac.kr | 6,7 | #VALUE! | 4.2 |  | IEEE 802.15.7 | Change to IEEE 802.15.7r1 | E
Jaesang Cha | SNUST | chajs@seoultech.ac.kr | 8 | 21 | 4.3.1 |  | Reference to Heterogeneous network | add to list of definitions | E
Jaesang Cha | SNUST | chajs@seoultech.ac.kr | 8 | 21 | 4.3.1 |  | Reference to RF AP | add to list of definitions | E
Jaesang Cha | SNUST | chajs@seoultech.ac.kr | 9 | 22 | 4.3.1 |  | Reference to RF Downlink | add to list of definitions | E
Jaesang Cha | SNUST | chajs@seoultech.ac.kr | 9 | 22 | 4.3.1 |  | Reference to RF Uplink | add to list of definitions | E
Jaesang Cha | SNUST | chajs@seoultech.ac.kr | 9 | 22 | 4.3.1 |  | Reference to RF Downlink | add to list of definitions | E
Jaesang Cha | SNUST | chajs@seoultech.ac.kr | 9 | 22 | 4.3.1 |  | Reference to RF Uplink | add to list of definitions | E
Jaesang Cha | SNUST | chajs@seoultech.ac.kr | 9 | 22 | 4.3.1 |  | Table 2 title missing | add the Table 2 title | E
Jaesang Cha | SNUST | chajs@seoultech.ac.kr | 10 | 23 | 4.5 |  | IEEE 802.15.7 | Change to IEEE 802.15.7r1 | E
Jaesang Cha | SNUST | chajs@seoultech.ac.kr | 11 | 24 | 4.5.1 |  | This is the old PHY Layer | Update to PHY Layer description as per proposal | E
Jaesang Cha | SNUST | chajs@seoultech.ac.kr | 12 | 25 | 4.5.1.1 |  | This is the old PHY frame structure | Update to PHY Layer description as per proposal | E
Jaesang Cha | SNUST | chajs@seoultech.ac.kr | 12 | 25 | 4.5.1.2 |  | This is the old Interoperability and coexistence between PHY types | Update to PHY Layer description as per proposal | E
Jaesang Cha | SNUST | chajs@seoultech.ac.kr | 22 | 35 | 4.6.5 |  | IEEE 802.15.7 | Change to IEEE 802.15.7r1 | E
Jaesang Cha | SNUST | chajs@seoultech.ac.kr | 22 | 35 | 4.6.5.1 |  | IEEE 802.15.7 | Change to IEEE 802.15.7r1 | E
Jaesang Cha | SNUST | chajs@seoultech.ac.kr | 23 | 36 | 4.7 |  | IEEE 802.15.7 | Change to IEEE 802.15.7r1 | E
Jaesang Cha | SNUST | chajs@seoultech.ac.kr | 77 | 90 | 6.2.1.5 | Last | The Super frame structure presented in IEEE802.15.7-2011 is shown in Figure 6-1 | This used to only for reference to show the difference in frame structure. Remove this line | E
Jaesang Cha | SNUST | chajs@seoultech.ac.kr | 78 | 91 | 6.2.1.5 | 5 | shown in Figure 6-2 | Change the relative Figure no | E
Jaesang Cha | SNUST | chajs@seoultech.ac.kr | 78 | 91 | 6.2.1.5 |  | Figure is Missing | 2 Figures missing in this clause. They need to be added Figure 6-2 and 6-3 from 16/355r0. | E
Jaesang Cha | SNUST | chajs@seoultech.ac.kr | 78 | 91 | 6.2.1.5 | Last | shown in Figure 6-2 | Change the relative Figure no | E
Jaesang Cha | SNUST | chajs@seoultech.ac.kr | 78 | 91 |  |  | Need to add Sub clause for Invisible Data Embedding Superframe Structure is Missing | Add 6.2.1.6 as a " Invisible Data Embedding Superframe Structure" and Text refere as "The Invisible Data Embedding Superframe Structure follow the 6.2.1.5 VTASC Superframe Structure for Superframe Structure implementation" | T
Jaesang Cha | SNUST | chajs@seoultech.ac.kr | 79 | 92 | 6.2.1.6 |  | Figure no reference Pagagraph 1 line no 5 (Figure 7 1) and Paragraph 2 line no 2 (Figure 7 2) | Change the relative Figure no | E
Jaesang Cha | SNUST | chajs@seoultech.ac.kr | 80 | 93 | 6.2.1.6 |  | Figure 60 and Figure 61 are missing | Insert Figure 60 and 61 | E
Jaesang Cha | SNUST | chajs@seoultech.ac.kr | 138 | 151 | 6.4.5 |  | Paragraph 1 is used to used to only for reference to show the difference in frame structure. | Remove this Paragraph | E
Jaesang Cha | SNUST | chajs@seoultech.ac.kr | 138 | 151 | 6.4.5 |  | Figure 98 is used to used to only for reference to show the difference in frame structure. | Delete Figure 98 | E
Jaesang Cha | SNUST | chajs@seoultech.ac.kr | 139 | 152 | 6.4.5 |  | Figure 99 Missing | Insert Figure 99 | E
Jaesang Cha | SNUST | chajs@seoultech.ac.kr | 139 | 152 | 6.4.5 |  | Paragraph 1 in "Frame Control Field" is used to used to only for reference to show the difference in frame control field structure | Remove this Paragraph | E
Jaesang Cha | SNUST | chajs@seoultech.ac.kr | 139 | 152 | 6.4.5 |  | Figure 98 is used to used to only for reference to show the difference in frame control field structure. | Delete Figure 100 | E
Jaesang Cha | SNUST | chajs@seoultech.ac.kr | 139 | 152 | 6.4.5 |  | Figure 7-4 – IEEE802.15.7r1 Frame Control Field Format | Add Figure - 7-4 from 16/355r0 and give relative Figure No | E
Jaesang Cha | SNUST | chajs@seoultech.ac.kr | 140 | 153 | 6.4.5 |  | Figure 101 is not a Figure its Table "Table 7- 1 – IEEE802.15.7r1 Frame Type Subfield" | Add Table and give relative Table No | E
Jaesang Cha | SNUST | chajs@seoultech.ac.kr | 141 | 154 | 6.4.5 |  | Why text ended with "RS/CRC/NONE. ?" in "FCS Field:" bottom of the Page | Remove the Question and refere the text " The FCS filed specification given inTable 7-2(Use Relative Table No)". SNUST will provide the Table information by updating the 16/355r0 document | T
Jaesang Cha | SNUST | chajs@seoultech.ac.kr | 141 | 154 |  |  | Need to add Sub clause for Invisible Data Embedding is Missing | Add 6.4.6 as a " Invisible Data Embedding MAC Frame Format" and Text refere as "The Invisible Data Embedding MAC Frame Format follow the 6.4.5 MAC Frame format sturucture for MAC implementation" | T
Jaesang Cha | SNUST | chajs@seoultech.ac.kr | 289 | 302 | 7.5.2 | Table 62 | "macLEDIDusage" MAC PIB attributes for offset-VPWM is not added in the table | Referer 16/353r2 Table 8-1 in page 13 to add "macLEDIDusage" MAC PIB Attributes | T
Jaesang Cha | SNUST | chajs@seoultech.ac.kr | 322 | 335 | 9.1 | 1 | Need to change "This clause specifies three PHY options for IEEE Std 802.15.7." | Change three PHY options to total number of PHY going to support in IEEE Std 802.15.7r1 | T
Jaesang Cha | SNUST | chajs@seoultech.ac.kr | 322 | 335 | 9.1 | 1 | Need to change "This clause specifies three PHY options for IEEE Std 802.15.7." | Change IEEE Std 802.15.7 to IEEE Std 802.15.7r1 | T
Jaesang Cha | SNUST | chajs@seoultech.ac.kr | 322 | 335 | 9.1 | 12 | Need to change "This subclause specifies requirements that are common to all of the IEEE 802.15.7 PHYs" | Change IEEE Std 802.15.7 to IEEE Std 802.15.7r1 | T
Jaesang Cha | SNUST | chajs@seoultech.ac.kr | 322 | 335 | 9.2 | Paragraph 1 | Paragraph need editing because it describes only about IEEE 802.15.7 PHY | Text in this paragrpah says IEEE 802.15.7 PHY must be changed to IEEE 802.15.7r1, mantatory PHY modes support | T
Jaesang Cha | SNUST | chajs@seoultech.ac.kr | 322 | 335 | 9.2 | Paragraph 1 | Paragraph need editing because it describes only about IEEE 802.15.7 PHY | Tables it mentioned only Table 76, 77, 78 and need to add updated tables - 79,80,81,82 | T
Jaesang Cha | SNUST | chajs@seoultech.ac.kr | 322 | 335 | 9.2 | Paragraph 1 | Paragraph need editing because it describes only about IEEE 802.15.7 PHY | Describes the dimming only about OKK, VPPM so need to update as per IEEE 802.15.7r1 proposals | T
Jaesang Cha | SNUST | chajs@seoultech.ac.kr | 322 | 335 | 9.2 | Paragraph 2 | Paragraph need editing because it describes only about IEEE 802.15.7 PHY | Text in this paragrph says only about PHY I, II , III as per IEEE 802.15.7 PHY so need to update PHY modes as per IEEE 802.15.7r1 proposals | T
Jaesang Cha | SNUST | chajs@seoultech.ac.kr | 322 | 335 | 9.2 | Paragraph 2 | Paragraph need editing because it describes only about IEEE 802.15.7 PHY | Tables it mentioned only Table 76, 78, 79 and need to add updated tables - 79,80,81,82 | T
Jaesang Cha | SNUST | chajs@seoultech.ac.kr | 325 | 338 | 9.2 | Table 79 | Table Name is PHY A operating modes | Changed relative numbering for PHY modes as PHY IV | T
Jaesang Cha | SNUST | chajs@seoultech.ac.kr | 325 | 338 | 9.2 | Table 79 | TBDs in Table Field | Need to update the TBDs from 16/383r3 for Cookmin Contributions, 16/411r0 for SNUST Contributions | T
Jaesang Cha | SNUST | chajs@seoultech.ac.kr | 325 | 338 | 9.2 | Table 80 | Why more table for PHY A Operating Mode? | Merge Table 80 with Table 79 | T
Jaesang Cha | SNUST | chajs@seoultech.ac.kr | 326 | 339 | 9.2 | Table 81 | Why more table for PHY A Operating Mode? | Merge Table 81 with Table 79 | T
Jaesang Cha | SNUST | chajs@seoultech.ac.kr | 326 | 339 | 9.2 |  | No number for PHY B Operating Mode Table after Table 81 | Include the Table number according to relative Table no | T
Jaesang Cha | SNUST | chajs@seoultech.ac.kr | 326 | 339 | 9.2 |  | Table Name is PHY B operating modes | Change Table title name to PHY V operating modes | T
Jaesang Cha | SNUST | chajs@seoultech.ac.kr | 326 | 339 | 9.2 |  | TBDs in Table Field in PHY B operating Modes | Need to update the TBDs from respective Contributions | T
Jaesang Cha | SNUST | chajs@seoultech.ac.kr | 327 | 340 | 9.2 | Table 82 | Why more table for Flicker-free Rolling Shutter PHY B Operating Modes? | Merge Table 83 with Table 82 and update with table relative numbering | T
Jaesang Cha | SNUST | chajs@seoultech.ac.kr | 327 | 340 | 9.2 |  | No number for PHY C Operating Mode Table after Table 83 | Include the Table number according to relative Table no | T
Jaesang Cha | SNUST | chajs@seoultech.ac.kr | 327 | 340 | 9.2 |  | Table Name is PHY C operating modes | Change Table title name to PHY VI operating modes | T
Jaesang Cha | SNUST | chajs@seoultech.ac.kr | 327 | 340 | 9.2 |  | TBDs in Table Field in PHY C operating Modes | Need to update the TBDs from respective Contributions | T
Jaesang Cha | SNUST | chajs@seoultech.ac.kr | 327 | 340 | 9.2 |  | SNUST's Sequencial Scalable 2D Code is missing | Refer 16/411r0 for details. SNUST wants to add one more method in visible coded scheme called "Sequential Scalable 2D Code". | T
Jaesang Cha | SNUST | chajs@seoultech.ac.kr | 327 | 340 | 9.2 |  | Kookim Invisible Code | Give defined name not Specific name with Contributors name | T
Jaesang Cha | SNUST | chajs@seoultech.ac.kr | 327 | 340 | 9.2 |  | Every Modulation scheme support multiple options so needed someway indicate specific schmes table as a supportive table. | For Example 2D-sequential color code (Refer Table 84), Invisible Data Embedded (Refer Table 85) and then add specific table for each Modulation scheme based on the contributors supportive doc | T
Jaesang Cha | SNUST | chajs@seoultech.ac.kr | 327 | 340 | 9.2 | Table 84 | Table Name with contributors name " Table 84—Kookmin 2 dimensional screen codes" | Remove Kookmin from name and represent the table "Table 84— 2 dimensional screen codes " | T
Jaesang Cha | SNUST | chajs@seoultech.ac.kr | 327 | 340 | 9.2 |  | Missing table for SNUST's Sequencial Scalable 2D Code | Insert new table and give ralative numbering. The name of the table is "Sequencial Scalable 2D Code". The Table informations are give in 16/411r0 Page 3 Table 3.1 | T
Jaesang Cha | SNUST | chajs@seoultech.ac.kr | 328 | 341 | 9.2 | Table 85 | Table Name with contributors name "Table 85—SNUST VTASC Operating Modes" | Remove SNUST from name and represent the table "Table 85— VTASC Operating Modes " and give relative numbering | T
Jaesang Cha | SNUST | chajs@seoultech.ac.kr | 328 | 341 | 9.2 | Table 85 | Table Content update is missing | Update the table field content as per the update document 16/411r0 Page 4 Table 3.2 | T
Jaesang Cha | SNUST | chajs@seoultech.ac.kr | 328 | 341 | 9.2 |  | Missing table for SNUST's Invisible Data Embedded | Update the table field content as per the update document 16/411r0 Page 7 Table 3.3 | T
Jaesang Cha | SNUST | chajs@seoultech.ac.kr | 328 | 341 | 9.2 | Table 86 | Table information with contributors name " PureLiFi Operating Modes (16/310r0)" | Remove that field | E
Jaesang Cha | SNUST | chajs@seoultech.ac.kr | 337 | 350 | 9.5.2.4 |  | PHY A dimming | Change to PHY 4 Dimming | E
Jaesang Cha | SNUST | chajs@seoultech.ac.kr | 337 | 350 | 9.5.2.4.1 |  | TBD in 9.5.2.4.1 UFSOOK dimming subclause : Last line the paragraph "(see TBD)." | Text need to be supported to replace TBD | T
Jaesang Cha | SNUST | chajs@seoultech.ac.kr | 337 | 350 | 9.5.2.4.2 |  | TBD in9.5.2.4.2 Twinkle VPPM dimming subclause :Twinkle VPPM utilizes analog dimming (see TBD). | Text need to be supported to replace TBD | T
Jaesang Cha | SNUST | chajs@seoultech.ac.kr | 337 | 350 | 9.5.2.4.3 |  | TBD in the 9.5.2.4.3 Offset-VPWM dimming subclause | Update the text from 16/353r2 Page 7 section 3.0 PHY Layer Dimming | T
Jaesang Cha | SNUST | chajs@seoultech.ac.kr | 337 | 350 | 9.5.2.4.4 |  | TBD in the 9.5.2.4.4 S2-PSK dimming subclause | Text need to be supported to replace TBD | T
Jaesang Cha | SNUST | chajs@seoultech.ac.kr | 337 | 350 | 9.5.2.4.5 |  | TBD in the 9.5.2.4.5 S2+DMS-PSK dimming | Text need to be supported to replace TBD | T
Jaesang Cha | SNUST | chajs@seoultech.ac.kr | 337 | 350 | 9.5.2.5 |  | PHY B dimming | Change to PHY V Dimming | E
Jaesang Cha | SNUST | chajs@seoultech.ac.kr | 338 | 351 | 9.5.2.5.1 | Figure 178 | Figure 178—25% duty cycle dimming Missing | Import Figure | E
Jaesang Cha | SNUST | chajs@seoultech.ac.kr | 338 | 351 | 9.5.2.5.1 | Figure 179 | Figure 179—50% duty cycle dimming Missing | Import Figure | E
Jaesang Cha | SNUST | chajs@seoultech.ac.kr | 339 | 352 | 9.5.2.5.1 | Figure 180 | Figure 180—75% duty cycle dimming Missing | Import Figure | E
Jaesang Cha | SNUST | chajs@seoultech.ac.kr | 339 | 352 | 9.5.2.5.2 |  | TBD in 9.5.2.5.2 FSK dimming subclause | Text need to be supported to replace TBD | T
Jaesang Cha | SNUST | chajs@seoultech.ac.kr | 339 | 352 | 9.5.2.5.3 |  | TBD in 9.5.2.5.3 2 mode OOK dimming subclause | Text need to be supported to replace TBD | T
Jaesang Cha | SNUST | chajs@seoultech.ac.kr | 339 | 352 | 9.5.2.5.4 |  | TBD in 9.5.2.5.4 3 mode PWM/PPM dimming subclause | Text need to be supported to replace TBD | T
Jaesang Cha | SNUST | chajs@seoultech.ac.kr | 339 | 352 | 9.5.2.6 |  | PHY C dimming | Change to PHY VI Dimming | E
Jaesang Cha | SNUST | chajs@seoultech.ac.kr | 339 | 352 | 9.5.2.6.1 |  | TBD in 9.5.2.6.1 2D-sequential color code dimming subclause | Text need to be supported to replace TBD | T
Jaesang Cha | SNUST | chajs@seoultech.ac.kr | 339 | 352 |  |  | Missing subclause for SNUST's Sequencial Scalable 2D Code | Text will be provided by SNUST as a supportive document with this document | T
Jaesang Cha | SNUST | chajs@seoultech.ac.kr | 339 | 352 | 9.5.2.6.2 |  | TBD in 9.5.2.6.2 Invisible data embedded dimming subclause | Update the text from 16/354r0 Page 12 section 3.0 PHY Layer Dimming | T
Jaesang Cha | SNUST | chajs@seoultech.ac.kr | 340 | 353 | 9.5.2.6.3 |  | Figure 181—Display Transmitter Functional Block Diagram Missing | Import Figure | E
Jaesang Cha | SNUST | chajs@seoultech.ac.kr | 340 | 353 | 9.5.2.6.3 |  | Figure 182—Smartphone Receiver Functional Block Diagram Missing | Import Figure | E
Jaesang Cha | SNUST | chajs@seoultech.ac.kr | 340 | 353 | 9.5.2.6.3 |  | Definition and reference for ROI and SS missing | Add a Definitions, acronyms, and abbreviations | T
Jaesang Cha | SNUST | chajs@seoultech.ac.kr | 341 | 354 | 9.5.2.6.4 |  | TBD in 9.5.2.6.4 PAPM dimming subclause | Text need to be supported to replace TBD | T
Jaesang Cha | SNUST | chajs@seoultech.ac.kr | 341 | 354 | 9.5.2.6.5 |  | TBD in 9.5.2.6.5 Kookmin Invisible Code dimming subclause | Text need to be supported to replace TBD | T
Jaesang Cha | SNUST | chajs@seoultech.ac.kr | 341 | 354 | 9.5.2.6.5 |  | subclause Name with contributors name "9.5.2.6.5 Kookmin Invisible Code dimming" | Remove Kookmin from name and represent the subclause "9.5.2.6.5 Invisible Code dimming" | E
Jaesang Cha | SNUST | chajs@seoultech.ac.kr | 341 | 354 | 9.5.2.6 |  | PHY 7 dimming | Change to PHY VII Dimming | E
Jaesang Cha | SNUST | chajs@seoultech.ac.kr | 341 | 354 | 9.5.2.7.1 |  | PHY Layer Dimming Method (From Hany 16/370r0) subclause naming is generic | Give subclause name specific name with the modulation scheme and remove the Conrributor specifc referencing | T
Jaesang Cha | SNUST | chajs@seoultech.ac.kr | 341 | 354 | 9.5.2.7.1 |  | Definition and reference for OFDM, RPO-OFDM, DCO-OFDM, eU-OFDM, SC-OFDMA missing | Add a Definitions, acronyms, and abbreviations | T
Jaesang Cha | SNUST | chajs@seoultech.ac.kr | 342 | 355 | 9.5.2.7.1 |  | Figure 183—RPO-OFDM signal Missing | Import Figure | E
Jaesang Cha | SNUST | chajs@seoultech.ac.kr | 350 | 363 | 9.6.6 |  | PHY A PPDU format | Change to PHY IV PPDU format | E
Jaesang Cha | SNUST | chajs@seoultech.ac.kr | 351 | 364 | 9.6.6.1.1 | Figure 193 | Figure 193—UFSOOK start frame delimiter Missing | Import Figure | E
Jaesang Cha | SNUST | chajs@seoultech.ac.kr | 351 | 364 | 9.6.6.2.1 | Figure 194 | Figure 194—Twinkle VPPM SFD Missing | Import Figure | E
Jaesang Cha | SNUST | chajs@seoultech.ac.kr | 352 | 365 | 9.6.6.2.2 |  | TBD in 9.6.6.2.2 Twinkle VPPM PHY Header subclause | Text need to be supported to replace TBD | T
Jaesang Cha | SNUST | chajs@seoultech.ac.kr | 352 | 365 | 9.6.6.2.3 |  | TBD in 9.6.6.2.3 Twinkle VPPM HCS subclause | Text need to be supported to replace TBD | T
Jaesang Cha | SNUST | chajs@seoultech.ac.kr | 352 | 365 | 9.6.6.2.4 |  | TBD in 9.6.6.2.4 Twinkle VPPM PSDU Field subclause | Text need to be supported to replace TBD | T
Jaesang Cha | SNUST | chajs@seoultech.ac.kr | 352 | 365 | 9.6.6.3 |  | TBD in 9.6.6.3 Offset-VPWM PPDU format subclause | Update the text from 16/353r2 Page 8-9 section 4.0 PPDU Format | T
Jaesang Cha | SNUST | chajs@seoultech.ac.kr | 352 | 365 | 9.6.6.4 |  | TBD in 9.6.6.4 S2-PSK PPDU format subclause | Text need to be supported to replace TBD | T
Jaesang Cha | SNUST | chajs@seoultech.ac.kr | 352 | 365 | 9.6.6.5 |  | TBD in 9.6.6.5 S2+DMS-PSK PPDU format subclause | Text need to be supported to replace TBD | T
Jaesang Cha | SNUST | chajs@seoultech.ac.kr | 352 | 365 | 9.6.6.6 |  | TBD in 9.6.6.6 CSM PPDU format subclause | Text need to be supported to replace TBD | T
Jaesang Cha | SNUST | chajs@seoultech.ac.kr | 352 | 365 | 9.6.7 |  | PHY B PPDU format | Change to PHY V PPDU format | E
Jaesang Cha | SNUST | chajs@seoultech.ac.kr | 352 | 365 | 9.6.7.1 |  | Figure refereing wrong reference " The PPDU frame structure shall be formatted as Figure 194" | Change to "The PPDU frame structure shall be formatted as Figure 195" | E
Jaesang Cha | SNUST | chajs@seoultech.ac.kr | 352 | 365 | 9.6.7.1 | Figure 195 | Figure 195—Format of the RS-FSK PPDU Missing | Import Figure | E
Jaesang Cha | SNUST | chajs@seoultech.ac.kr | 353 | 366 | 9.6.7.1.2 | Paragraph 2 | Figure refereing wrong reference " The optional field shall be formatted as shown in Figure 195" | Change to "The optional field shall be formatted as shown in Figure 196" | E
Jaesang Cha | SNUST | chajs@seoultech.ac.kr | 353 | 366 | 9.6.7.1.2 | Figure 196 | Figure 196—PPDU optional fields Missing | Import Figure | E
Jaesang Cha | SNUST | chajs@seoultech.ac.kr | 354 | 367 | 9.6.7.1.4 | Paragraph 1 | Figure Refering udefined reference " (check Figure M3)." | Update to relative figure numbering " (check Figure XXX)" | E
Jaesang Cha | SNUST | chajs@seoultech.ac.kr | 354 | 367 | 9.6.7.1.4 | Paragraph 2 | Errored by formating refleted "?" | Formating error, update with origional symbol reflected in contributors doc | E
Jaesang Cha | SNUST | chajs@seoultech.ac.kr | 354 | 367 | 9.6.7.1.6 | Paragraph 1 | Figure Refering udefined reference in 2nd Line "(Data Symbol) in Figure M" | Update to relative figure numbering "(Data Symbol) in Figure XXX." | E
Jaesang Cha | SNUST | chajs@seoultech.ac.kr | 354 | 367 | 9.6.7.1.6 | Paragraph 1 | Figure Refering udefined reference in 3rd Line "PSDU has no payload (check Figure M2)." | Update to relative figure numbering "PSDU has no payload (check Figure XXX)." | E
Jaesang Cha | SNUST | chajs@seoultech.ac.kr | 354 | 367 | 9.6.7.1.6 | Figure 197 | Figure 197—Format of the PSDU Missing | Import Figure | E
Jaesang Cha | SNUST | chajs@seoultech.ac.kr | 354 | 367 | 9.6.7.1.6 | Figure 198 | Figure 198—Format of the PSDU without data payload Missing | Import Figure | E
Jaesang Cha | SNUST | chajs@seoultech.ac.kr | 354 | 367 | 9.6.7.1.6 | Paragraph 2 | Figure refereing wrong reference "In that case, the PSDU field has the format in Figure 198." | Change to "In that case, the PSDU field has the format in Figure 199." | E
Jaesang Cha | SNUST | chajs@seoultech.ac.kr | 355 | 368 | 9.6.7.1.6 | Figure 199 | Figure 198—Format of the PSDU without data payload Missing | Import Figure | E
Jaesang Cha | SNUST | chajs@seoultech.ac.kr | 355 | 368 | 9.6.7.2 |  | Subclause Name with contributors name " 9.6.7.2 Kookmin PPDU format and superframe format" | Remove Kookmin from name and represent the subclause name with PHY modulation scheme it mean to proposed | T
Jaesang Cha | SNUST | chajs@seoultech.ac.kr | 355 | 368 | 9.6.7.2.1 |  | Need text to describe what this subcluase mean to say | Provide text to describe what this subclause mean to be in Super frame | T
Jaesang Cha | SNUST | chajs@seoultech.ac.kr | 355 | 368 | 9.6.7.2.1 | Figure 200 | Figure 200—Format of the PPDU Missing | Import Figure | E
Jaesang Cha | SNUST | chajs@seoultech.ac.kr | 355 | 368 | 9.6.7.2.1 | Figure 201 | Figure 201—SHR and PHR frame structure Missing | Import Figure | E
Jaesang Cha | SNUST | chajs@seoultech.ac.kr | 355 | 368 | 9.6.7.2.1 |  | Equation in one line above the bottom line is not formated properly "Data frequency: fi = fSF + i.Äf (i=1; 2;…; 32)" | Format the Equation in appropriate mathmatical form | T
Jaesang Cha | SNUST | chajs@seoultech.ac.kr | 355 | 368 | 9.6.7.2.1 |  | Equation in bottom line is not formated properly "Preamble frequency: f’SF = fSF + 33.Äf" | Format the Equation in appropriate mathmatical form | T
Jaesang Cha | SNUST | chajs@seoultech.ac.kr | 356 | 369 | 9.6.7.2.2 |  | Need text to describe what this subcluase mean to say | Provide text to describe what this subclause mean to be in OOK PPDU frame | T
Jaesang Cha | SNUST | chajs@seoultech.ac.kr | 356 | 369 | 9.6.7.2.2 | Figure 203 | Figure 203—Data Packet Structure using a single Ab before and after data part Missing and relative numbering is wrong | Import Figure and give relative numbering to Figure 202 | E
Jaesang Cha | SNUST | chajs@seoultech.ac.kr | 356 | 369 | 9.6.7.2.2 | Table 95 | Table 95 purpose is not described in text | Need text to describe the Table 95 purpose | T
Jaesang Cha | SNUST | chajs@seoultech.ac.kr | 356 | 369 | 9.6.7.2.2 | Table 95 | Table name is not technical informative and need to edit the name as per contribution purpose | Table name must be informative so need to reframe the name according to proposal | T
Jaesang Cha | SNUST | chajs@seoultech.ac.kr | 356 | 369 | 9.6.7.2.2 |  | Text are sprayed without description after Table 95 | Text need to be described clearly | T
Jaesang Cha | SNUST | chajs@seoultech.ac.kr | 356 | 369 | 9.6.7.2.2 | Table 96 | Table 96 purpose is not described in text | Need text to describe the Table 96 purpose | T
Jaesang Cha | SNUST | chajs@seoultech.ac.kr | 357 | 370 | 9.6.7.2.2 |  | Text are sprayed without description after Table 96 in starting of Page 357 | Text need to be described clearly | T
Jaesang Cha | SNUST | chajs@seoultech.ac.kr | 357 | 370 | 9.6.7.2.2 | Table 97 | Table 97 purpose is not described in text | Need text to describe the Table 97 purpose | T
Jaesang Cha | SNUST | chajs@seoultech.ac.kr | 357 | 370 | 9.6.7.2.2 | Table 97 | Table name is not technical informative and need to edit the name as per contribution purpose | Table name must be informative so need to reframe the name according to proposal | T
Jaesang Cha | SNUST | chajs@seoultech.ac.kr | 357 | 370 | 9.6.7.2.2 |  | Text are sprayed without description after Table 97 | Text need to be described clearly | T
Jaesang Cha | SNUST | chajs@seoultech.ac.kr | 357 | 370 | 9.6.7.2.2 | Table 98 | Table 98 purpose is not described in text | Need text to describe the Table 98 purpose | T
Jaesang Cha | SNUST | chajs@seoultech.ac.kr | 357 | 370 | 9.6.7.2.2 | Table 98 | Table name is not given | Table name must be informative so need to add name according to proposal | T
Jaesang Cha | SNUST | chajs@seoultech.ac.kr | 357 | 370 | 9.6.7.2.2 |  | Text are sprayed without description after Table 98 | Text need to be described clearly | T
Jaesang Cha | SNUST | chajs@seoultech.ac.kr | 358 | 371 | 9.6.7.2.3 |  | "9.6.7.2.3 Frame type 2: Long frame with missing frame (error) detection" suppose to be part of subcluase 9.6.7.2.2 | Referer Page 356 Supclause 9.6.7.2.2 (1) Frame type 1: Short frame and non-error detection so this no need one more subclause. This suppose to be a part of the 9.6.7.2.2 with (2) Frame type 2: Long frame with missing frame (error) detection | T
Jaesang Cha | SNUST | chajs@seoultech.ac.kr | 358 | 371 | 9.6.7.2.3 |  | There is no text to describe what this subclause intent to give the information for standard | Need description to use of this subcluase | T
Jaesang Cha | SNUST | chajs@seoultech.ac.kr | 358 | 371 | 9.6.7.2.3 | Figure 204 | Figure 204—Data Packet Structure using couple Ab before and after data part Missing | Import Figure | E
Jaesang Cha | SNUST | chajs@seoultech.ac.kr | 358 | 371 | 9.6.7.2.3 | Figure 206 | Figure 206—Detecting missing symbol using asynchronous bitst Missing and relative numbering is wrong | Import Figure and give relative numbering to Figure 205 | E
Jaesang Cha | SNUST | chajs@seoultech.ac.kr | 358 | 371 | 9.6.7.2.3 |  | Text below Figure 206 is hanging and not giving details what 3 of parameters | Need describtion for what kind of three parameters going to recomment here | T
Jaesang Cha | SNUST | chajs@seoultech.ac.kr | 358 | 371 | 9.6.7.2.3 | Table 99 | Name of table not giving meaning | Need describtive name for table | T
Jaesang Cha | SNUST | chajs@seoultech.ac.kr | 359 | 372 | 9.6.7.2.3 |  | Text " Operation recommendation:" below Table 100 not giving clarifty on kind of recommendation it does for operation | Need description to give exact pupose intented to say | T
Jaesang Cha | SNUST | chajs@seoultech.ac.kr | 359 | 372 | 9.6.7.2.3 | Table 101 | Name of table not giving meaning | Need describtive name for table | T
Jaesang Cha | SNUST | chajs@seoultech.ac.kr | 359 | 372 | 9.6.7.2.3 |  | Text are sprayed without description after Table 101 | Text need to be described clearly | T
Jaesang Cha | SNUST | chajs@seoultech.ac.kr | 359 | 372 | 9.6.7.2.3 |  | Text " Operation recommendation:" below Table 102 not giving clarifty on kind of recommendation it does for operation | Need description to give exact pupose intented to say | T
Jaesang Cha | SNUST | chajs@seoultech.ac.kr | 360 | 373 | 9.6.7.2.4 |  | There is no text to describe what this subclause intent to give the information for standard | Need description to use of this subcluase | T
Jaesang Cha | SNUST | chajs@seoultech.ac.kr | 360 | 373 | 9.6.7.2.4 |  | Text "Table: M-FSK modulation of a PPDU frame" hanging without the nod | Need description on text | T
Jaesang Cha | SNUST | chajs@seoultech.ac.kr | 360 | 373 | 9.6.7.2.4 | Table 103 | There is no text to describe the intent use of the table | Need description for table 103 use | T
Jaesang Cha | SNUST | chajs@seoultech.ac.kr | 360 | 373 | 9.6.7.2.4 | Table 103 | Table did not follow the Table format Structure. There is no header row | Need to standarize the table with header row | T
Jaesang Cha | SNUST | chajs@seoultech.ac.kr | 360 | 373 | 9.6.7.2.4 | Table 104 | There is no text to describe the intent use of the table | Need description for table 104 use | T
Jaesang Cha | SNUST | chajs@seoultech.ac.kr | 360 | 373 | 9.6.7.2.4 | Table 104 | Table did not follow the Table format Structure. There is no header row | Need to standarize the table with header row | T
Jaesang Cha | SNUST | chajs@seoultech.ac.kr | 360 | 373 | 9.6.7.2.4 | Figure 208 | Figure 208—PPDU frame | Import Figure | E
Jaesang Cha | SNUST | chajs@seoultech.ac.kr | 360 | 373 | 9.6.7.2.4 | Figure 208 | Name of "Figure 208—PPDU frame" gives generic PPDU Frame format | Give the Figure name specific to "FSK PPDU Frame" | E
Jaesang Cha | SNUST | chajs@seoultech.ac.kr | 360 | 373 | 9.6.7.3 |  | TBD in 9.6.7.3 FSK PPDU format subclause | Text need to be supported to replace TBD | T
Jaesang Cha | SNUST | chajs@seoultech.ac.kr | 360 | 373 | 9.6.7.4 |  | TBD in 2 mode OOK PPDU format subclause | Text need to be supported to replace TBD | T
Jaesang Cha | SNUST | chajs@seoultech.ac.kr | 361 | 374 | 9.6.7.5 |  | TBD in 9.6.7.5 3 mode PWM/PPM PPDU format subclause | Text need to be supported to replace TBD | T
Jaesang Cha | SNUST | chajs@seoultech.ac.kr | 361 | 374 | 9.6.8 |  | PHY C PPDU format | Change to PHY VI PPDU format | E
Jaesang Cha | SNUST | chajs@seoultech.ac.kr | 361 | 374 | 9.6.8.1 |  | TBD in 9.6.8.1 2D-sequential color code PPDU format subclause | Text need to be supported to replace TBD | T
Jaesang Cha | SNUST | chajs@seoultech.ac.kr | 361 | 374 |  |  | Missing subclause for SNUST's Sequencial Scalable 2D Code | Text will be provided by SNUST as a supportive document with this document | T
Jaesang Cha | SNUST | chajs@seoultech.ac.kr | 361 | 374 | 9.6.8.2 |  | TBD in 9.6.8.2 Invisible data embedded PPDU format subclause | Update the text from 16/354r0 Page 14 section 4.0 PPDU Format | T
Jaesang Cha | SNUST | chajs@seoultech.ac.kr | 361 | 374 | 9.6.8.3 |  | TBD in 9.6.8.3 VTASC PPDU format subclause | Update the text from 16/355r0 Page 12 section 4.0 PPDU Format | T
Jaesang Cha | SNUST | chajs@seoultech.ac.kr | 361 | 374 | 9.6.8.4 |  | TBD in 9.6.8.4 PAPM PPDU format subclause | Text need to be supported to replace TBD | T
Jaesang Cha | SNUST | chajs@seoultech.ac.kr | 361 | 374 | 9.6.8.5 |  | Subclause Name with contributors name " 9.6.8.5 Kookmin Invisible Code PPDU format" | Remove Kookmin from name and represent the subclause name with PHY modulation scheme it mean to proposed | T
Jaesang Cha | SNUST | chajs@seoultech.ac.kr | 361 | 374 | 9.6.8.5 |  | Text is not related to Kookmin Invisible Code | Given text is related 2D-sequential color code. Move this test to 9.6.8.1 and Insert Invisible code related content to this subclause | T
Jaesang Cha | SNUST | chajs@seoultech.ac.kr | 361 | 374 | 9.6.8.5 |  | No description about what this subclause going to coverup | Need discription for what subclause going to describes. | T
Jaesang Cha | SNUST | chajs@seoultech.ac.kr | 361 | 374 | 9.6.8.5.1 |  | Naming of subcluase did not give the meaning which reference architecture | Naming must describe what for this reference architecture. Need appropriate meaning | T
Jaesang Cha | SNUST | chajs@seoultech.ac.kr | 361 | 374 | 9.6.8.5.1 | Figure 209 | Figure 209—Reference architecture Missing | Import Figure | E
Jaesang Cha | SNUST | chajs@seoultech.ac.kr | 361 | 374 | 9.6.8.5.2 |  | No description about what this subclause going to coverup | Need discription for what subclause going to describes. | T
Jaesang Cha | SNUST | chajs@seoultech.ac.kr | 362 | 375 | 9.6.8.5.2 | Figure 210 | Figure 210—A design of 16x16 LEDs transmitter Missing | Import Figure | E
Jaesang Cha | SNUST | chajs@seoultech.ac.kr | 362 | 375 | 9.6.8.5.2 |  | No clear description for "Reference LEDs (4 LEDs at 4 corners):" and "4 Surrounding lines (high gradient difference)" | Provide appropriate text to describe | T
Jaesang Cha | SNUST | chajs@seoultech.ac.kr | 362 | 375 | 9.6.8.5.3 |  | Texy is not self explanatory | Provide appropriate text to describe | T
Jaesang Cha | SNUST | chajs@seoultech.ac.kr | 362 | 375 | 9.6.8.5.3 | Table 105 | Table 105 name " A proposed 2D-sequential color code" not appropriate | Provide appropriate table name | T
Jaesang Cha | SNUST | chajs@seoultech.ac.kr | 363 | 376 | 9.6.8.5.3 | Table 106 | Table filelds are not filled | Insert table content | T
Jaesang Cha | SNUST | chajs@seoultech.ac.kr | 363 | 376 | 9.6.8.5.3 | Figure 212 | Figure 212—RGB Venn diagram Missing and relative numbering is wrong | Import Figure and give relative numbering to Figure 211 | E
Jaesang Cha | SNUST | chajs@seoultech.ac.kr | 364 | 377 | 9.6.8.5.3 | Figure 213 | Figure 213—An integration of sequential data into a QR-code interface Missing | Import Figure | E
Jaesang Cha | SNUST | chajs@seoultech.ac.kr | 364 | 377 | 9.6.8.5.3 |  | Text below the Figure 213 4th Line "a) We borrow the format and error correction from QR code standard." need to reframe and reference not given for the QR Code Standard | "We borrow" is not appropriate way of saying, follow the standard way refering another standard and give the exact reference number to QR Code Standard | T
Jaesang Cha | SNUST | chajs@seoultech.ac.kr | 364 | 377 | 9.6.8.5.4 |  | No description about what this subclause going to coverup | Need discription for what subclause going to describes. | T
Jaesang Cha | SNUST | chajs@seoultech.ac.kr | 364 | 377 | 9.6.8.5.4 | Figure 214 | Figure 214—Error correction Missing | Import Figure | E
Jaesang Cha | SNUST | chajs@seoultech.ac.kr | 364 | 377 | 9.6.8.5.4 |  | Text below Figure 214 hanging without any describtion.why there is a need for option a & b? | Need some description before start describing a & b | T
Jaesang Cha | SNUST | chajs@seoultech.ac.kr | 364 | 377 | 9.6.8.5.5 |  | Subclause Name is with Contributor Name "9.6.8.5.5 PHY 6 Layer Decoding Method (for Kookmin color code)" | Already this clause are specific to contribution so do not need to refer the contributor name. All refered only by method. So subclause name to without contributor name "9.6.8.5.5 PHY 6 Layer Decoding Method" | T
Jaesang Cha | SNUST | chajs@seoultech.ac.kr | 364 | 377 | 9.6.8.5.5 |  | No description about what this subclause going to coverup | Need discription for what subclause going to describes. | T
Jaesang Cha | SNUST | chajs@seoultech.ac.kr | 365 | 378 | 9.6.8.5.5 | Figure 215 | Figure 215—LEDs extraction matrix using line detection under perspective distortion Missing | Import Figure | E
Jaesang Cha | SNUST | chajs@seoultech.ac.kr | 365 | 378 | 9.6.8.5.5 |  | Text below Figure 215 hanging without any describtion. What Step 1, Step 2 going to say and need of those two steps? | Need some description before start describing step1 & step 2 | T
Jaesang Cha | SNUST | chajs@seoultech.ac.kr | 365 | 378 | 9.6.8.5.6 |  | No description about what this subclause going to coverup | Need discription for what subclause going to describes. | T
Jaesang Cha | SNUST | chajs@seoultech.ac.kr | 365 | 378 | 9.6.8.5.6 | Figure 216 | Figure 216—Rotation mitigation Missing | Import Figure | E
Jaesang Cha | SNUST | chajs@seoultech.ac.kr | 365 | 378 | 9.6.8.5.6 |  | Text below Figure 216 hanging without any describtion.why there is a need for option a & b? | Need some description before start describing a & b | T
Jaesang Cha | SNUST | chajs@seoultech.ac.kr | 366 | 379 | 9.6.8.5.7 |  | No description about what this subclause going to coverup | Need discription for what subclause going to describes. | T
Jaesang Cha | SNUST | chajs@seoultech.ac.kr | 366 | 379 | 9.6.8.5.7 | Figure 217 | Figure 217—Rotation matrix Missing | Import Figure | E
Jaesang Cha | SNUST | chajs@seoultech.ac.kr | 366 | 379 | 9.6.8.5.7 |  | Text below Figure 217 hanging without any describtion.why there is a need for option a & b? | Need some description before start describing a & b | T
Jaesang Cha | SNUST | chajs@seoultech.ac.kr | 366 | 379 | 9.6.8.5.7 | Figure 218 | Figure 218—Rolling effect detection Missing | Import Figure | E
Jaesang Cha | SNUST | chajs@seoultech.ac.kr | 366 | 379 | 9.6.8.5.7 |  | Why text "Notice: The detection is still true under rotation!" is required below figure 218 | No need to point out by "Notice". Just describe in the start of subclause that this method is suits on rotational schenerio. | T
Jaesang Cha | SNUST | chajs@seoultech.ac.kr | 367 | 380 | 9.6.8.5.8 | Figure 219 | Figure 219—Asynchronous decoding Missing | Import Figure | E
Jaesang Cha | SNUST | chajs@seoultech.ac.kr | 367 | 380 | 9.6.8.5.8 |  | Text below Figure 217 hanging without any describtion.why there is a need for option a & b? | Need some description before start describing a & b | T
Jaesang Cha | SNUST | chajs@seoultech.ac.kr | 367 | 380 | 9.6.8.6 |  | Subclause redefine again "9.6.8.6 VTASC PPDU Format" | Already VTASC PPDU Format subcluase defined in "9.6.8.3". Move all the text to subclause "9.6.8.3" | E
Jaesang Cha | SNUST | chajs@seoultech.ac.kr | 367 | 380 | 9.6.8.6 | Figure 220 | IEEE802.15.7-2011 PPDU | General PPDU format already given so we just need to refer it. No need to inser again | E
Jaesang Cha | SNUST | chajs@seoultech.ac.kr | 367 | 380 | 9.6.8.6 |  | Figure Reference is wrong in below Figure 220. "The IEEE802.15.7r1 PPDU frame structure is formatted as illustrated in Figure 4-2 for PHY-VI 2-Dimensional codes" | Refer relative figure number. In this case " The IEEE802.15.7r1 PPDU frame structure is formatted as illustrated in Figure 221 for PHY-VI 2-Dimensional codes" | E
Jaesang Cha | SNUST | chajs@seoultech.ac.kr | 368 | 381 | 9.6.8.6 | Figure 221 | Figure 221—Format of the IEEE802.15.7r1 PPDU Missing | Import Figure | E
Jaesang Cha | SNUST | chajs@seoultech.ac.kr | 368 | 381 | 9.6.8.6 | Figure 221 | Change Figure 221 Name | Figure 221— VTASC PPDU Format | T
Jaesang Cha | SNUST | chajs@seoultech.ac.kr | 368 | 381 | 9.6.8.6 | SHR Field | Subcaluse Number is not given | Give Subclause Number | E
Jaesang Cha | SNUST | chajs@seoultech.ac.kr | 368 | 381 | 9.6.8.6 | SHR Field | No relative Table Referencing "shown in Table 4-1". | Change to "shown in Table 107" | E
Jaesang Cha | SNUST | chajs@seoultech.ac.kr | 368 | 381 | 9.6.8.6 | PHR Field | Subcaluse Number is not given | Give Subclause Number | E
Jaesang Cha | SNUST | chajs@seoultech.ac.kr | 368 | 381 | 9.6.8.6 | PHR Field | No relative Table Referencing "shown in Table 4-2". | Change to "shown in Table 108" | E
Jaesang Cha | SNUST | chajs@seoultech.ac.kr | 368 | 381 | 9.6.8.6 | PHR Field | In last line TEXT is hanging | Remove the text | E
Jaesang Cha | SNUST | chajs@seoultech.ac.kr | 369 | 382 | 9.6.8.6 | Burst Mode Field | Subcaluse Number is not given | Give Subclause Number | E
Jaesang Cha | SNUST | chajs@seoultech.ac.kr | 369 | 382 | 9.6.8.6 | Channel Number Field | Subcaluse Number is not given | Give Subclause Number | E
Jaesang Cha | SNUST | chajs@seoultech.ac.kr | 369 | 382 | 9.6.8.6 | MCS ID Field | Subcaluse Number is not given | Give Subclause Number | E
Jaesang Cha | SNUST | chajs@seoultech.ac.kr | 369 | 382 | 9.6.8.6 | MCS ID Field | Wrong table reference "PHY header based on Table 83." | Give relative table reference "PHY header based on Table 83." | E
Jaesang Cha | SNUST | chajs@seoultech.ac.kr | 369 | 382 | 9.6.8.6 | PSDU Field | Subcaluse Number is not given | Give Subclause Number | E
Jaesang Cha | SNUST | chajs@seoultech.ac.kr | 369 | 382 | 9.6.8.6 | PSDU Field | Already name for PSDU Field Subclause is given | Remove Subclause shown text "PSDU Field" | E
Jaesang Cha | SNUST | chajs@seoultech.ac.kr | 369 | 382 | 9.6.8.6 | PSDU Field | Wrong Figure reference "shown in Figure 4-3" | Give relative Figure reference "shown in Figure 222" | E
Jaesang Cha | SNUST | chajs@seoultech.ac.kr | 369 | 382 | 9.6.8.6 | Figure 222 | Figure 222—IEEE802.15.7r1 PHY PSDU Field Structure Missing | Import Figure | E
Jaesang Cha | SNUST | chajs@seoultech.ac.kr | 369 | 382 | 9.6.8.6 | Figure 222 | Name of the Figure must specify the use of specific modulation method | Change Figure Name to "Figure 222—VTASC PHY PSDU Field Structure" | T
Jaesang Cha | SNUST | chajs@seoultech.ac.kr | 370 | 383 | 9.6.9 |  | PHY 7 PPDU format | Change to PHY VII PPDU format | E
Jaesang Cha | SNUST | chajs@seoultech.ac.kr | 370 | 383 | 9.6.9 |  | TBD in 9.6.9 PHY 7 PPDU formatsubclause | Text need to be supported to replace TBD | T
Jaesang Cha | SNUST | chajs@seoultech.ac.kr | 370 | 383 | 9.7 |  | Wrong Subclause Indexing for "9.7 PureLiFi PPDU Format" | 9.7 PureLiFi PPDU Format is subclause of "9.6.9 PHY 7 PPDU format" . Need to give relative subclause indexing. Indexing suppose to 9.6.9.1 not 9.7. Apply all clause to relative indexing of "9.6.9" | E
Jaesang Cha | SNUST | chajs@seoultech.ac.kr | 370 | 383 | 9.7 |  | Subclause Name with contributors name " 9.7 PureLiFi PPDU Format" | Remove PureLiFi from name and represent the subclause name with PHY modulation scheme it mean to proposed | T
Jaesang Cha | SNUST | chajs@seoultech.ac.kr | 370 | 383 | 9.7.1 |  | Wrong Figure reference in 2nd line "PHY frame structure in Fig. 6.2.1" | Give relative Figure reference "shown in Figure- 223" | E
Jaesang Cha | SNUST | chajs@seoultech.ac.kr | 370 | 383 | 9.7.1 |  | Figure 223—PHY frame structure Missing | Import Figure | E
Jaesang Cha | SNUST | chajs@seoultech.ac.kr | 370 | 383 | 9.7.1 |  | Figure 224—Timing parameters for the PHY control information (specification for 20 MHz) Missing | Import Figure | E
Jaesang Cha | SNUST | chajs@seoultech.ac.kr | 370 | 383 | 9.7.1.1 |  | ? In mathmatical representation "by the factor 1/?66" | Format the Mathmatical equation | E
Jaesang Cha | SNUST | chajs@seoultech.ac.kr | 371 | 384 | 9.7.1.1 |  | S1160, S2160, S3160, S4160 | Need description for vectors. | T
Jaesang Cha | SNUST | chajs@seoultech.ac.kr | 371 | 384 | 9.7.1.1 |  | ? In vectors S1160, S2160, S3160, S4160 | Need formating | E
Jaesang Cha | SNUST | chajs@seoultech.ac.kr | 371 | 384 | 9.7.1.2 |  | E0 to 63 = | Represntation need formating | E
Jaesang Cha | SNUST | chajs@seoultech.ac.kr | 372 | 385 | 9.7.1.3.1 |  | Figure 225—Structure of the Basic Header Missing | Import Figure | E
Jaesang Cha | SNUST | chajs@seoultech.ac.kr | 372 | 385 | 9.7.1.3.1 |  | Wrong Figure reference "in Fig. 6.2.3.1.1." in 7th line | Give relative Figure reference "shown in Figure-225" | E
Jaesang Cha | SNUST | chajs@seoultech.ac.kr | 372 | 385 | 6.2.3.1.1 |  | Subclause indexing is wrong | Subclause indexing must be "9.7.1.3.1.x". Check and reformat index numbering | E
Jaesang Cha | SNUST | chajs@seoultech.ac.kr | 372 | 385 | 6.2.3.1.1 | Table | Insert Table 6.2.3.1.1.1: Valid RATE values. Table Missing | Insert Table and give relative numbering | E
Jaesang Cha | SNUST | chajs@seoultech.ac.kr | 372 | 385 | 6.2.3.1.2 |  | Subclause indexing is wrong | Subclause indexing must be "9.7.1.3.1.x". Check and reformat index numbering | E
Jaesang Cha | SNUST | chajs@seoultech.ac.kr | 372 | 385 | 6.2.3.1.3 |  | Subclause indexing is wrong | Subclause indexing must be "9.7.1.3.1.x". Check and reformat index numbering | E
Jaesang Cha | SNUST | chajs@seoultech.ac.kr | 373 | 386 | 6.2.3.1.4 |  | Subclause indexing is wrong | Subclause indexing must be "9.7.1.3.1.x". Check and reformat index numbering | E
Jaesang Cha | SNUST | chajs@seoultech.ac.kr | 373 | 386 | 6.2.3.1.4 |  | ? In line 2 and 3 | Need to format text | E
Jaesang Cha | SNUST | chajs@seoultech.ac.kr | 373 | 386 | 6.2.3.1.5 |  | Subclause indexing is wrong | Subclause indexing must be "9.7.1.3.1.x". Check and reformat index numbering | E
Jaesang Cha | SNUST | chajs@seoultech.ac.kr | 373 | 386 | 6.2.3.1.5 |  | ? In line 4 and 6 | Need to format text | E
Jaesang Cha | SNUST | chajs@seoultech.ac.kr | 373 | 386 | 6.2.3.1.5 |  | subclause 6.2.5.1. reference | Check the subclause is relative numbering or not | E
Jaesang Cha | SNUST | chajs@seoultech.ac.kr | 373 | 386 | 6.2.3.1.5 |  | subclause 6.2.3.3.1.1. reference | Check the subclause is relative numbering or not | E
Jaesang Cha | SNUST | chajs@seoultech.ac.kr | 373 | 386 | 6.2.3.1.6 |  | Subclause indexing is wrong | Subclause indexing must be "9.7.1.3.1.x". Check and reformat index numbering | E
Jaesang Cha | SNUST | chajs@seoultech.ac.kr | 373 | 386 | 6.2.3.1.7 |  | Subclause indexing is wrong | Subclause indexing must be "9.7.1.3.1.x". Check and reformat index numbering | E
Jaesang Cha | SNUST | chajs@seoultech.ac.kr | 374 | 387 | 9.7.1.3.2 |  | Figure reference is wrong "Fig. 6.2.3.2.1" | Figure reference is "Fig. 226" | E
Jaesang Cha | SNUST | chajs@seoultech.ac.kr | 374 | 387 | 9.7.1.3.2 |  | Figure 226—Advanced Modulation Header format Missing | Import Figure | E
Jaesang Cha | SNUST | chajs@seoultech.ac.kr | 374 | 387 | 6.2.3.2.1 |  | Subclause indexing is wrong | Subclause indexing must be "9.7.1.3.2.x". Check and reformat index numbering | E
Jaesang Cha | SNUST | chajs@seoultech.ac.kr | 374 | 387 | 6.2.3.2.1 |  | ? In line 2 and 5 | Need to format text | E
Jaesang Cha | SNUST | chajs@seoultech.ac.kr | 374 | 387 | 6.2.3.2.2 |  | Subclause indexing is wrong | Subclause indexing must be "9.7.1.3.2.x". Check and reformat index numbering | E
Jaesang Cha | SNUST | chajs@seoultech.ac.kr | 374 | 387 | 6.2.3.2.2 |  | subclause 6.2.4. reference | Check the subclause is relative numbering or not | E
Jaesang Cha | SNUST | chajs@seoultech.ac.kr | 375 | 388 | 6.2.3.2.2 |  | ? In line 1 and 2 | Need to format text | E
Jaesang Cha | SNUST | chajs@seoultech.ac.kr | 375 | 388 | 6.2.3.2.3 |  | Subclause indexing is wrong | Subclause indexing must be "9.7.1.3.2.x". Check and reformat index numbering | E
Jaesang Cha | SNUST | chajs@seoultech.ac.kr | 375 | 388 | 6.2.3.2.3 |  | ? In line 2 and 5 | Need to format text | E
Jaesang Cha | SNUST | chajs@seoultech.ac.kr | 375 | 388 | 6.2.3.2.4 |  | Subclause indexing is wrong | Subclause indexing must be "9.7.1.3.2.x". Check and reformat index numbering | E
Jaesang Cha | SNUST | chajs@seoultech.ac.kr | 375 | 388 | 6.2.3.2.4 |  | Insert Table 6.2.3.2.5.1: Valid STR values. Table Missing | Insert Table and give relative numbering | E
Jaesang Cha | SNUST | chajs@seoultech.ac.kr | 375 | 388 | 6.2.3.2.5 |  | Subclause indexing is wrong | Subclause indexing must be "9.7.1.3.2.x". Check and reformat index numbering | E
Jaesang Cha | SNUST | chajs@seoultech.ac.kr | 375 | 388 | 6.2.3.2.5 |  | ? In line 2 and 5 | Need to format text | E
Jaesang Cha | SNUST | chajs@seoultech.ac.kr | 376 | 389 | 6.2.3.2.6 |  | Subclause indexing is wrong | Subclause indexing must be "9.7.1.3.2.x". Check and reformat index numbering | E
Jaesang Cha | SNUST | chajs@seoultech.ac.kr | 376 | 389 | 6.2.3.2.7 |  | Subclause indexing is wrong | Subclause indexing must be "9.7.1.3.2.x". Check and reformat index numbering | E
Jaesang Cha | SNUST | chajs@seoultech.ac.kr | 376 | 389 | 6.2.3.2.7 |  | subclause 6.2.8. reference | Check the subclause is relative numbering or not | E
Jaesang Cha | SNUST | chajs@seoultech.ac.kr | 376 | 389 | 6.2.3.2.8 |  | Subclause indexing is wrong | Subclause indexing must be "9.7.1.3.2.x". Check and reformat index numbering | E
Jaesang Cha | SNUST | chajs@seoultech.ac.kr | 376 | 389 | 6.2.3.2.8 |  | subclause 6.3.8. reference | Check the subclause is relative numbering or not | E
Jaesang Cha | SNUST | chajs@seoultech.ac.kr | 376 | 389 | 6.2.3.2.9 |  | Subclause indexing is wrong | Subclause indexing must be "9.7.1.3.2.x". Check and reformat index numbering | E
Jaesang Cha | SNUST | chajs@seoultech.ac.kr | 376 | 389 | 6.2.3.2.9 |  | ? In line 1 and 2 | Need to format text | E
Jaesang Cha | SNUST | chajs@seoultech.ac.kr | 376 | 389 | 6.2.3.2.10 |  | Subclause indexing is wrong | Subclause indexing must be "9.7.1.3.2.x". Check and reformat index numbering | E
Jaesang Cha | SNUST | chajs@seoultech.ac.kr | 377 | 390 | 6.2.3.2.10 |  | Insert Table 6.2.3.2.10: Valid RT values. Table Missing | Insert Table and give relative numbering | E
Jaesang Cha | SNUST | chajs@seoultech.ac.kr | 377 | 390 | 6.2.3.2.11 |  | Subclause indexing is wrong | Subclause indexing must be "9.7.1.3.2.x". Check and reformat index numbering | E
Jaesang Cha | SNUST | chajs@seoultech.ac.kr | 377 | 390 | 6.2.3.2.11 |  | ? In line 2 and 4 | Need to format text | E
Jaesang Cha | SNUST | chajs@seoultech.ac.kr | 377 | 390 | 6.2.3.2.12 |  | Subclause indexing is wrong | Subclause indexing must be "9.7.1.3.2.x". Check and reformat index numbering | E
Jaesang Cha | SNUST | chajs@seoultech.ac.kr | 377 | 390 | 6.2.3.2.12 |  | ? In line 2 and 3 | Need to format text | E
Jaesang Cha | SNUST | chajs@seoultech.ac.kr | 377 | 390 | 6.2.3.2.12 |  | subclause 6.2.4. reference | Check the subclause is relative numbering or not | E
Jaesang Cha | SNUST | chajs@seoultech.ac.kr | 377 | 390 | 6.2.3.2.13 |  | Subclause indexing is wrong | Subclause indexing must be "9.7.1.3.2.x". Check and reformat index numbering | E
Jaesang Cha | SNUST | chajs@seoultech.ac.kr | 377 | 390 | 6.2.3.2.14 |  | Subclause indexing is wrong | Subclause indexing must be "9.7.1.3.2.x". Check and reformat index numbering | E
Jaesang Cha | SNUST | chajs@seoultech.ac.kr | 377 | 390 | 6.2.4 |  | Subclause indexing is wrong | Subclause indexing must be "9.7.1.3.2.x". Check and reformat index numbering | E
Jaesang Cha | SNUST | chajs@seoultech.ac.kr | 378 | 391 | 6.2.4 |  | Figure 227—High-reliability MAC header structure Missing | Import Figure | E
Jaesang Cha | SNUST | chajs@seoultech.ac.kr | 378 | 391 | 9.7.1.4.1 |  | Figure 6.2.5.2.1 reference | Check the subclause is relative numbering or not | E
Jaesang Cha | SNUST | chajs@seoultech.ac.kr | 378 | 391 | 6.2.5.1.1 |  | Subclause indexing is wrong | Subclause indexing must be "9.7.1.3.2.x". Check and reformat index numbering | E
Jaesang Cha | SNUST | chajs@seoultech.ac.kr | 378 | 391 | 6.2.5.1.2 |  | Subclause indexing is wrong | Subclause indexing must be "9.7.1.3.2.x". Check and reformat index numbering | E
Jaesang Cha | SNUST | chajs@seoultech.ac.kr | 379 | 392 | 6.2.5.1.3 |  | Subclause indexing is wrong | Subclause indexing must be "9.7.1.3.2.x". Check and reformat index numbering | E
Jaesang Cha | SNUST | chajs@seoultech.ac.kr | 379 | 392 | 6.2.5.1.5 |  | Subclause indexing is wrong | Subclause indexing must be "9.7.1.3.2.x". Check and reformat index numbering | E
Jaesang Cha | SNUST | chajs@seoultech.ac.kr | 379 | 392 | 6.2.5.1.5 |  | Figure 6.2.5.1.3 reference | Check the subclause is relative numbering or not | E
Jaesang Cha | SNUST | chajs@seoultech.ac.kr | 379 | 392 | 6.2.5.1.6 |  | Subclause indexing is wrong | Subclause indexing must be "9.7.1.3.2.x". Check and reformat index numbering | E
Jaesang Cha | SNUST | chajs@seoultech.ac.kr | 379 | 392 | 6.2.5.1.7 |  | Subclause indexing is wrong | Subclause indexing must be "9.7.1.3.2.x". Check and reformat index numbering | E
Jaesang Cha | SNUST | chajs@seoultech.ac.kr | 379 | 392 | 6.2.5.1.8 |  | Subclause indexing is wrong | Subclause indexing must be "9.7.1.3.2.x". Check and reformat index numbering | E
Jaesang Cha | SNUST | chajs@seoultech.ac.kr | 380 | 393 | 9.7.1.4.2 |  | Figure 6.2.5.2.1 reference | Check the subclause is relative numbering or not | E
Jaesang Cha | SNUST | chajs@seoultech.ac.kr | 380 | 393 | 9.7.1.4.2 |  | Figure 228—SERVICE field bit assignment Missing | Import Figure | E
Jaesang Cha | SNUST | chajs@seoultech.ac.kr | 380 | 393 | 9.7.1.4.3 |  | Subclause 6.2.5.2 reference | Check the subclause is relative numbering or not | E
Jaesang Cha | SNUST | chajs@seoultech.ac.kr | 380 | 393 | 6.2.5.3.1 |  | Subclause indexing is wrong | Subclause indexing must be "9.7.1.3.2.x". Check and reformat index numbering | E
Jaesang Cha | SNUST | chajs@seoultech.ac.kr | 380 | 393 | 6.2.5.3.2 |  | Subclause indexing is wrong | Subclause indexing must be "9.7.1.3.2.x". Check and reformat index numbering | E
Jaesang Cha | SNUST | chajs@seoultech.ac.kr | 380 | 393 | 6.2.5.3.2 |  | Subclause 3.5.2 reference | Check the subclause is relative numbering or not | E
Jaesang Cha | SNUST | chajs@seoultech.ac.kr | 381 | 394 | 6.2.5.3.2 |  | Figure 229—Data Scrambler / Descrambler Missing | Import Figure | E
Jaesang Cha | SNUST | chajs@seoultech.ac.kr | 381 | 394 | 6.2.5.3.3 |  | Subclause indexing is wrong | Subclause indexing must be "9.7.1.3.2.x". Check and reformat index numbering | E
Jaesang Cha | SNUST | chajs@seoultech.ac.kr | 381 | 394 | 6.2.5.3.3 |  | Figure 6.2.5.3.3.1 reference | Check the subclause is relative numbering or not | E
Jaesang Cha | SNUST | chajs@seoultech.ac.kr | 381 | 394 | 6.2.5.3.3 |  | Mathmatical Equation not represnts powers properly | Need text formating
Jaesang Cha | SNUST | chajs@seoultech.ac.kr | 382 | 395 | 9.8 |  | Wrong Subclause Indexing for "9.8 Fraunhofer PPDU Format" | 9.8 Fraunhofer PPDU Formatt is subclause of "9.6.9 PHY 7 PPDU format" . Need to give relative subclause indexing. Indexing suppose to 9.6.9.3 not 9.7. Apply all clause to relative indexing of "9.6.9" | E
Jaesang Cha | SNUST | chajs@seoultech.ac.kr | 382 | 395 | 9.9 |  | 9.9 Frame structure is subclause of 9.8 | Apply relative index numbering like 9.8.1 | E
Jaesang Cha | SNUST | chajs@seoultech.ac.kr | 382 | 395 | 9.9 | Figure 230 | Figure Figure 4-1, reference | Check the subclause is relative numbering or not. Figure reference is "Fig. 230" | E
Jaesang Cha | SNUST | chajs@seoultech.ac.kr | 382 | 395 | 9.9 | Figure 230 | Figure 230—P2P PHY frame, taken over from G.hn specification Missing | Import Figure | E
Jaesang Cha | SNUST | chajs@seoultech.ac.kr | 382 | 395 | 9.9 |  | Figure 5-1 - P2P PHY frame, taken over from G.hn specification. | Redundant figure title and remove | E
Jaesang Cha | SNUST | chajs@seoultech.ac.kr | 382 | 395 | 9.9.1 |  | Wrong table reference "Table 4-1." | Give relative table reference for "Table 4-1." reference | E
Jaesang Cha | SNUST | chajs@seoultech.ac.kr | 382 | 395 | 9.9.1 |  | Insert Table 4-1 -PHY frame types. The basic frame types are highlighted using bold letters. Here | Insert Table and give relative numbering | E
Jaesang Cha | SNUST | chajs@seoultech.ac.kr | 382 | 395 | 9.9.2 |  | scrambler described in 2.2.2.7.2 | Check the relative subclause reference | E
Jaesang Cha | SNUST | chajs@seoultech.ac.kr | 382 | 395 | 9.9.2 |  | Wrong Figure reference "Figure 4-1." | Give relative table reference for "Figure 231" reference | E
Jaesang Cha | SNUST | chajs@seoultech.ac.kr | 383 | 396 | 9.9.2 | Figure 230 | Figure 231—Preamble structure Missing | Import Figure | E
Jaesang Cha | SNUST | chajs@seoultech.ac.kr | 383 | 396 | 9.9.2 |  | Insert Table 4-2 - Default properties of preamble sub-sequences here | Insert Table and give relative numbering | E
Jaesang Cha | SNUST | chajs@seoultech.ac.kr | 383 | 396 | 9.9.2 |  | Wrong table reference "Table 4-2" | Give relative table reference for "Table 4-2" reference | E
Jaesang Cha | SNUST | chajs@seoultech.ac.kr | 383 | 396 | 9.9.4 |  | Insert table from 16/356r0, clause 5.1.4, here | Insert Table and give relative numbering | E
Jaesang Cha | SNUST | chajs@seoultech.ac.kr | 384 | 397 | 9.9.4.1 |  | "?" in 4th line of 3rd Paragraph | Edit the text | E
Jaesang Cha | SNUST | chajs@seoultech.ac.kr | 384 | 397 | 9.9.4.1 |  | "shown in Table 4-1." - Table Reference is wrong in 4th paragraph | Give relative table reference for "Table 4-1" reference | E
Jaesang Cha | SNUST | chajs@seoultech.ac.kr | 384 | 397 | 9.9.4.1 |  | G(x) = x16 + x12 + x5 + 1 | Format the Equation in appropriate mathmatical form | E
Jaesang Cha | SNUST | chajs@seoultech.ac.kr | 385 | 398 | 9.9.4.2 |  | Suclause reference "described in 3.3 - 3.5." | Check relative subclause and refence here | E
Jaesang Cha | SNUST | chajs@seoultech.ac.kr | 399 | 412 | 10.5.2 | Table 125 | PHY PIB attribute for OffsetVPWM is missing | Add "phySMFlashLIGHTApplicationSpecificMode" Refer 16/353r2 Page 10 Table 5-1 | T
Jaesang Cha | SNUST | chajs@seoultech.ac.kr | 399 | 412 | 10.5.2 | Table 125 | PHY PIB attribute for VTASC is missing | Add "phyVTASCpplicationSpecificMode" Refer 16/355r0 Page 10 Table 5-1. The Name is wrong in Table modify to "phyVTASCpplicationSpecificMode". This Information wil be updated and uploaded on mentor site for feature reference | T
Jaesang Cha | SNUST | chajs@seoultech.ac.kr | 400 | 413 | 10.5.2 | Table 127 | Contributor specific Table Naming | Change to Method specific naming convention and update | T
Jaesang Cha | SNUST | chajs@seoultech.ac.kr | 400 | 413 | 10.5.2 | Table 127 | Two table for same reason | Merge with Table 126 | T
Jaesang Cha | SNUST | chajs@seoultech.ac.kr | 420 | 433 | 14 |  | PHY A specifications | PHY IV specifications | E
Jaesang Cha | SNUST | chajs@seoultech.ac.kr | 420 | 433 | 14.1 |  | Subclause naming in any format is enoguh | No need give subclause name 14.1 UFSOOK | E
Jaesang Cha | SNUST | chajs@seoultech.ac.kr | 420 | 433 | 14.1.1 |  | No reference modulator diagram "<PUT UFSOOK REFERENCE DIAGRAM HERE>" | Provide the reference diagram to update | T
Jaesang Cha | SNUST | chajs@seoultech.ac.kr | 420 | 433 | 14.1.1 |  | shown in Figure TBD. | Give relative figure numbering | E
Jaesang Cha | SNUST | chajs@seoultech.ac.kr | 421 | 434 | 14.1.2 | Figure 256 | Text between Figure and Figure name | Move text to subclause text body | E
Jaesang Cha | SNUST | chajs@seoultech.ac.kr | 422 | 435 | 14.1.3 |  | Figure without name and rerence number | Update with relative figure number and name | T
Jaesang Cha | SNUST | chajs@seoultech.ac.kr | 423 | 436 | 14.2.1 |  | No reference modulator diagram "<PUT UFSOOK REFERENCE DIAGRAM HERE>" | Provide the reference diagram to update | T
Jaesang Cha | SNUST | chajs@seoultech.ac.kr | 423 | 436 | 14.2.1 |  | shown in Figure TBD. | Give relative figure numbering | E
Jaesang Cha | SNUST | chajs@seoultech.ac.kr | 424 | 437 | 14.2.2 | Figure 259 | Figure name above to represent the Figure | Figure number with figure is given below the figure. No need double referencing. Remove the text on top of figure | E
Jaesang Cha | SNUST | chajs@seoultech.ac.kr | 425 | 438 | 14.2.2 | Figure 260 | Figure name above to represent the Figure | Figure number with figure is given below the figure. No need double referencing. Remove the text on top of figure | E
Jaesang Cha | SNUST | chajs@seoultech.ac.kr | 426 | 439 | 14.2.4 |  | TBD in 14.2.4 Twinkle VPPM FEC subclause | Text need to be supported to replace TBD | T
Jaesang Cha | SNUST | chajs@seoultech.ac.kr | 426 | 439 | 14.3.1.1 |  | 14.3.1.1 Bit definition (Encoding): | Remove ":" from Subclause name | E
Jaesang Cha | SNUST | chajs@seoultech.ac.kr | 426 | 439 | 14.3.1.1 | Figure 261 | Figure 261—Graphic of reference LED and Bit 1/0 Definition goes here Missing | Import Figure and reframe the figure name | T
Jaesang Cha | SNUST | chajs@seoultech.ac.kr | 426 | 439 | 14.3.1.2 |  | 14.3.1.2 Decoding principle (applied for a random sampling): | Remove ":" from Subclause name | E
Jaesang Cha | SNUST | chajs@seoultech.ac.kr | 427 | 440 | 14.3.1.3 |  | 14.3.1.3 Decoding example: | Remove ":" from Subclause name | E
Jaesang Cha | SNUST | chajs@seoultech.ac.kr | 427 | 440 | 14.3.1.3 |  | Figure 262—Insert Related Graphic Here Missing | Import Figure and reframe the figure name | T
Jaesang Cha | SNUST | chajs@seoultech.ac.kr | 427 | 440 | 14.3.2 |  | Figure 263—Insert Related Graphic Here Missing | Import Figure and reframe the figure name | T
Jaesang Cha | SNUST | chajs@seoultech.ac.kr | 428 | 441 | 14.4.1.1.1 |  | Figure 264—Spatial-Phase Definition Table Missing | Import Figure | E
Jaesang Cha | SNUST | chajs@seoultech.ac.kr | 428 | 441 | 14.4.1.1.2 |  | 14.4.1.1.2 Encoding: | Remove ":" from Subclause name | E
Jaesang Cha | SNUST | chajs@seoultech.ac.kr | 428 | 441 | 14.4.1.1.2 |  | Figure 265—Encoding and Decoding Table Missing | Import Figure | E
Jaesang Cha | SNUST | chajs@seoultech.ac.kr | 429 | 442 | 14.4.1.1.3 |  | 14.4.1.1.3 Decoding: | Remove ":" from Subclause name | E
Jaesang Cha | SNUST | chajs@seoultech.ac.kr | 429 | 442 | 14.4.1.1.3 | Figure 266 | Figure 266—Decoding under none-presence of bad-sampling Missing | Import Figure | E
Jaesang Cha | SNUST | chajs@seoultech.ac.kr | 429 | 442 | 14.4.1.1.3 | Figure 267 | Figure 267—Decoding under presence of bad-sampling Missing | Import Figure | E
Jaesang Cha | SNUST | chajs@seoultech.ac.kr | 430 | 443 | 14.4.1.1.4 | Figure 268 | Figure 268—Re-defined Decoding Table Missing | Import Figure | E
Jaesang Cha | SNUST | chajs@seoultech.ac.kr | 430 | 443 | 14.4.1.2.1 | Figure 269 | Figure 269—Definition of a spatial-phase with dimming support Missing | Import Figure | E
Jaesang Cha | SNUST | chajs@seoultech.ac.kr | 431 | 444 | 14.4.1.2.1 | Figure 270 | Figure 270—Encoding and Decoding Tables Missing | Import Figure | E
Jaesang Cha | SNUST | chajs@seoultech.ac.kr | 431 | 444 | 14.4.1.2.1 | Figure 271 | Figure 271—S_Phase Decoding Table for DS8-PSK Missing | Import Figure | E
Jaesang Cha | SNUST | chajs@seoultech.ac.kr | 431 | 444 | 14.4.1.2.1 | Figure 272 | Figure 272—Re-defined tables for DS8-PSK Missing | Import Figure | E
Jaesang Cha | SNUST | chajs@seoultech.ac.kr | 433 | 446 | 14.4.1.3.1 | Figure 273 | Figure 273—Title for graphic goes here Missing | Import Figure and reframe the figure name | T
Jaesang Cha | SNUST | chajs@seoultech.ac.kr | 433 | 446 | 14.5 |  | 14.5 Offset-VPWM (SNUST 16/353r2) | Remove the contributor file reference and Sunclause name as a "14.5 Offset-VPWM" | E
Jaesang Cha | SNUST | chajs@seoultech.ac.kr | 433 | 446 | 14.5.1 1 |  | 14.5.1 1 PHY Layer Operating Mode(s) (move to clause 9.1) | Text location is wrong and move to clause 9.1 | T
Jaesang Cha | SNUST | chajs@seoultech.ac.kr | 433 | 446 | 14.5.1 1 |  | IEEE802.15.7r1 OWC | No need to reference the IEEE802.15.7r1 OWC. Reframe the text to indicates the purpose | E
Jaesang Cha | SNUST | chajs@seoultech.ac.kr | 433 | 446 | 14.5.1 1 |  | Reference to PHY A | Change to PHY IV | T
Jaesang Cha | SNUST | chajs@seoultech.ac.kr | 433 | 446 | 14.5.1 1 |  | SNUST Offset Variable Pulse Width Modulation | No need to reference the contributor. Remote SNUST from text | E
Jaesang Cha | SNUST | chajs@seoultech.ac.kr | 433 | 446 | 14.5.1 1 |  | Given in Table 1-1. | give relative reference to table | E
Jaesang Cha | SNUST | chajs@seoultech.ac.kr | 434 | 447 | 14.5.1 1 | Table 136 | Table location not to this subclause | Merge this table with PHY IV table
Jaesang Cha | SNUST | chajs@seoultech.ac.kr | 434 | 447 | 14.5.2 |  | 14.5.2 PHY Specifications | Change the clause name to "14.5.2 OFFSET-VPWM PHY Specifications" | T
Jaesang Cha | SNUST | chajs@seoultech.ac.kr | 434 | 447 | 14.5.2 |  | IEEE802.15.7r1 | No need to reference the IEEE802.15.7r1. Reframe the text to indicates the purpose | E
Jaesang Cha | SNUST | chajs@seoultech.ac.kr | 434 | 447 | 14.5.2.1 |  | 14.5.2.1 OFFSET-VPWM | Remov this subclause TITLE | T
Jaesang Cha | SNUST | chajs@seoultech.ac.kr | 434 | 447 | 14.5.2.1 |  | Need bullets points below 14.5.2.1 subclause title in line no 2,3,5,6 | Add bullets | E
Jaesang Cha | SNUST | chajs@seoultech.ac.kr | 434 | 447 | 14.5.2.1 |  | shown in Table 2-1 and Figure 2-1 respectively | Give relative numbeing to table and figure reference | E
Jaesang Cha | SNUST | chajs@seoultech.ac.kr | 435 | 448 | 14.5.2.1 | Figure 274 | Figure 274—Two Bit Symbol Data Diagram Missing | Import Figure | E
Jaesang Cha | SNUST | chajs@seoultech.ac.kr | 435 | 448 | 14.5.2.1 |  | shown in Table 2-2 | Give relative numbeing to tablereference | E
Jaesang Cha | SNUST | chajs@seoultech.ac.kr | 435 | 448 | 14.5.2.1 | Table 138 | Table field values not update | Update table field values from 16/353 Page 5 Table 2-2 | T
Jaesang Cha | SNUST | chajs@seoultech.ac.kr | 435 | 448 | 14.5.2.1 |  | shown in Figure 2-2 | Give relative numbeing to igure reference | E
Jaesang Cha | SNUST | chajs@seoultech.ac.kr | 436 | 449 | 14.5.2.1 | Figure 275 | Figure 275—Symbol Array Mapping Timing Diagram missing | Import Figure | E
Jaesang Cha | SNUST | chajs@seoultech.ac.kr | 436 | 449 | 14.5.2.2 |  | shown in Figure 2-3 | Give relative numbeing to Figure reference | E
Jaesang Cha | SNUST | chajs@seoultech.ac.kr | 436 | 449 | 14.5.2.2 | Figure 276 | Figure 276—Receiver Detection Process missing | Import Figure | E
Jaesang Cha | SNUST | chajs@seoultech.ac.kr | 436 | 449 | 14.5.3 |  | Wrong refering location for "PHY Layer Dimming Method" | Text should be moved to "Dimming Clause" | T
Jaesang Cha | SNUST | chajs@seoultech.ac.kr | 436 | 449 | 14.5.3 |  | Bullet points not alligned in Line no 4 | Need bullet point alignment | E
Jaesang Cha | SNUST | chajs@seoultech.ac.kr | 436 | 449 | 14.5.3 |  | Wrong reference to "The Figure 3-1 shows the 2bit symbol map" | Give relative numbeing to igure reference | E
Jaesang Cha | SNUST | chajs@seoultech.ac.kr | 437 | 450 | 14.5.3 | Figure 277 | Figure 277—2 Bit Symbol Map Dimming Control Missing | Import Figure | E
Jaesang Cha | SNUST | chajs@seoultech.ac.kr | 437 | 450 | 14.5.3 |  | Figure 3-1 - 2 Bit Symbol Map Dimming Control | Remove this line | E
Jaesang Cha | SNUST | chajs@seoultech.ac.kr | 437 | 450 | 14.5.4 |  | Wrong refering location for "PPDU Format" | Text should be moved to "PPDU Clause" | T
Jaesang Cha | SNUST | chajs@seoultech.ac.kr | 437 | 450 | 14.5.4 |  | Line 1 & 2 to give reference on IEEE802.15.7-2011 | Remove this two lines | E
Jaesang Cha | SNUST | chajs@seoultech.ac.kr | 437 | 450 | 14.5.4 | Figure 278 | Figure 278—Format of the IEEE802.15.7-2011 PPDU to give reference on IEEE802.15.7-2011 | Remove this figure | T
Jaesang Cha | SNUST | chajs@seoultech.ac.kr | 437 | 450 | 14.5.4 |  | IEEE802.15.7r1 | No need to reference the IEEE802.15.7r1. Reframe the text to indicates the purpose | E
Jaesang Cha | SNUST | chajs@seoultech.ac.kr | 437 | 450 | 14.5.4 | Figure 279 | Figure 279—Format of the IEEE802.15.7r1 PPDU missing | Import Figure | E
Jaesang Cha | SNUST | chajs@seoultech.ac.kr | 438 | 451 | 14.5.4 |  | Need subcaluse for SHR Field | Add subclause | T
Jaesang Cha | SNUST | chajs@seoultech.ac.kr | 438 | 451 | 14.5.4 |  | shown in Figure 4-3 | Give relative numbeing to Figure reference | E
Jaesang Cha | SNUST | chajs@seoultech.ac.kr | 438 | 451 | 14.5.4 | Figure 280 | Figure 280—Preamble Timing Diagram missing | Import Figure | E
Jaesang Cha | SNUST | chajs@seoultech.ac.kr | 438 | 451 | 14.5.4 |  | shown in Figure 4-4 | Give relative numbeing to Figure reference | E
Jaesang Cha | SNUST | chajs@seoultech.ac.kr | 438 | 451 | 14.5.4 | Figure 281 | Figure 281—Preamble Transmission - OOK BIT MAPPING missing | Import Figure | E
Jaesang Cha | SNUST | chajs@seoultech.ac.kr | 438 | 451 | 14.5.4 |  | Need subcaluse for PSDU Field: | Add subclause | T
Jaesang Cha | SNUST | chajs@seoultech.ac.kr | 438 | 451 | 14.5.4 |  | shown in Figure 4-5 | Give relative numbeing to Figure reference | E
Jaesang Cha | SNUST | chajs@seoultech.ac.kr | 439 | 452 | 14.5.4 | Figure 282 | Figure 282—IEEE802.15.7r1 PHY PSDU Field Structuremissing | Import Figure | E
Jaesang Cha | SNUST | chajs@seoultech.ac.kr | 439 | 452 | 14.5.5 |  | Wrong refering location for "PHY PIB Attributest" | Text should be moved to "PHY PIB Attributes Clause" | T
Jaesang Cha | SNUST | chajs@seoultech.ac.kr | 439 | 452 | 14.5.5 |  | Line 1 & 2 to give reference on IEEE802.15.7-2011 | Remove this two lines | E
Jaesang Cha | SNUST | chajs@seoultech.ac.kr | 439 | 452 | 14.5.5 |  | IEEE802.15.7r1 | No need to reference the IEEE802.15.7r1. Reframe the text to indicates the purpose | E
Jaesang Cha | SNUST | chajs@seoultech.ac.kr | 439 | 452 | 14.5.5 |  | presented the Table 5-1 | Give relative numbeing to tablereference | E
Jaesang Cha | SNUST | chajs@seoultech.ac.kr | 439 | 452 | 14.5.6 |  | Wrong refering location for "Superframe Structure" | Text should be moved to "Superframe Structure Clause" | T
Jaesang Cha | SNUST | chajs@seoultech.ac.kr | 439 | 452 | 14.5.6 |  | Line 1 give reference on IEEE802.15.7-2011 | Remove this line | E
Jaesang Cha | SNUST | chajs@seoultech.ac.kr | 440 | 453 | 14.5.6 |  | Figure 6-1 - Superframe Structure to give reference on IEEE802.15.7-2011 | Remove this figure | T
Jaesang Cha | SNUST | chajs@seoultech.ac.kr | 440 | 453 | 14.5.6 |  | IEEE802.15.7r1 | No need to reference the IEEE802.15.7r1. Reframe the text to indicates the purpose | E
Jaesang Cha | SNUST | chajs@seoultech.ac.kr | 440 | 453 | 14.5.6 |  | shown in Figure 6-2. | Give relative numbeing to Figure reference | E
Jaesang Cha | SNUST | chajs@seoultech.ac.kr | 440 | 453 | 14.5.6 | Figure 283 | Figure 283—IEEE802.15.7r1 Superframe Structure without Beacon Missing | Import Figure | E
Jaesang Cha | SNUST | chajs@seoultech.ac.kr | 440 | 453 | 14.5.7 |  | Wrong refering location for "MAC Frame Formats" | Text should be moved to "MAC Frame Formats Clause" | T
Jaesang Cha | SNUST | chajs@seoultech.ac.kr | 440 | 453 | 14.5.7 |  | Line 1 & 2 to give reference on IEEE802.15.7-2011 | Remove this two lines | E
Jaesang Cha | SNUST | chajs@seoultech.ac.kr | 441 | 454 | 14.5.7 | Figure 284 | Figure 284—General MAC Frame Format to give reference on IEEE802.15.7-2011 | Remove this figure | T
Jaesang Cha | SNUST | chajs@seoultech.ac.kr | 441 | 454 | 14.5.7 |  | IEEE802.15.7r1 | No need to reference the IEEE802.15.7r1. Reframe the text to indicates the purpose | E
Jaesang Cha | SNUST | chajs@seoultech.ac.kr | 441 | 454 | 14.5.7 |  | illustrated in Figure 7-2. | Give relative numbeing to Figure reference | E
Jaesang Cha | SNUST | chajs@seoultech.ac.kr | 441 | 454 | 14.5.7 | Figure 285 | Figure 285—IEEE802.15.7r1 MAC Frame Format Missing | Import Figure | E
Jaesang Cha | SNUST | chajs@seoultech.ac.kr | 441 | 454 | 14.5.7 |  | Need subcaluse for Frame Payload Field: | Add subclause | T
Jaesang Cha | SNUST | chajs@seoultech.ac.kr | 441 | 454 | 14.5.7 |  | Need subcaluse for FCS Field: | Add subclause | T
Jaesang Cha | SNUST | chajs@seoultech.ac.kr | 441 | 454 | 14.5.7 |  | "?" in text (Line no 3 in "FCS Field:") | Remove it | E
Jaesang Cha | SNUST | chajs@seoultech.ac.kr | 441 | 454 | 14.5.8 |  | Wrong refering location for "MAC PIB Attributes" | Text should be moved to "MAC PIB Attributes Clause" | T
Jaesang Cha | SNUST | chajs@seoultech.ac.kr | 441 | 454 | 14.5.8 |  | Line 1 & 2 to give reference on IEEE802.15.7-2011 | Remove this two lines | E
Jaesang Cha | SNUST | chajs@seoultech.ac.kr | 442 | 455 | 14.5.8 |  | IEEE802.15.7r1 | No need to reference the IEEE802.15.7r1. Reframe the text to indicates the purpose | E
Jaesang Cha | SNUST | chajs@seoultech.ac.kr | 442 | 455 | 14.5.8 |  | presented the Table 8-1. | Give relative numbeing to Table reference | E
Jaesang Cha | SNUST | chajs@seoultech.ac.kr | 442 | 455 | 15 |  | PHY B specifications | Change to "PHY V specifications" | T
Jaesang Cha | SNUST | chajs@seoultech.ac.kr | 442 | 455 | 15.1.1 |  | Text has special character in equatiion "log_2?K" | Need text formating | E
Jaesang Cha | SNUST | chajs@seoultech.ac.kr | 443 | 456 | 15.1.1 |  | Figure 286—RS-FSK signal waveform and camera captured image missing | Import Figure | E
Jaesang Cha | SNUST | chajs@seoultech.ac.kr | 444 | 457 | 15.1.5 | Figure 287 | Figure 287—Relationship between transmitted RS-FSK signal frequency and the missing | Import Figure | E
Jaesang Cha | SNUST | chajs@seoultech.ac.kr | 444 | 457 | 15.1.5 | Figure 287 | Figure 287 name is completed | Check the Figure name | T
Jaesang Cha | SNUST | chajs@seoultech.ac.kr | 445 | 458 | 15.2 | Figure 288 | Figure 288—System Architecture for clock transmission approach in frequency domain missing | Import Figure | E
Jaesang Cha | SNUST | chajs@seoultech.ac.kr | 446 | 459 | 15.2 | Figure 289 | Figure 289—Data and clock information merging in frequency domain missing | Import Figure | E
Jaesang Cha | SNUST | chajs@seoultech.ac.kr | 446 | 459 | 15.2 | Figure 290 | Figure 290—Spectrum peak and the corresponding frequency measurement missing | Import Figure | E
Jaesang Cha | SNUST | chajs@seoultech.ac.kr | 446 | 459 | 15.2.1 | Figure 292 | Figure 292—Data packet structure missing | Import Figure and change relative reference no to 291 for figure | E
Jaesang Cha | SNUST | chajs@seoultech.ac.kr | 447 | 460 | 15.2.1 | Figure 293 | Figure 293—Frequency band in use missing | Import Figure and change relative reference no to figure | E
Jaesang Cha | SNUST | chajs@seoultech.ac.kr | 447 | 460 | 15.2.2 |  | Text need formating | Format the Mathmatical equation | E
Jaesang Cha | SNUST | chajs@seoultech.ac.kr | 447 | 460 | 15.2.2 | Figure 295 | Figure 295—Symbol structure and C32-FSK encoding table missing | Import Figure and change relative reference no to figure | E
Jaesang Cha | SNUST | chajs@seoultech.ac.kr | 447 | 460 | 15.2.3 | Figure 296 | Figure 296—Symbol structure and C64-FSK encoding table missing | Import Figure and change relative reference no to figure | E
Jaesang Cha | SNUST | chajs@seoultech.ac.kr | 448 | 461 | 15.2.4 | Figure 297 | Figure 297—Hybrid modulation scheme: LEDs lighting design missing | Import Figure and change relative reference no to figure | E
Jaesang Cha | SNUST | chajs@seoultech.ac.kr | 448 | 461 | 15.3 |  | All Definitions from 448 ~449 | Add a Definitions, acronyms, and abbreviations | E
Jaesang Cha | SNUST | chajs@seoultech.ac.kr | 449 | 462 | 15.3.1 | Figure 299 | Figure 299—Data Packet Structure missing | Import Figure and change relative reference no to figure | E
Jaesang Cha | SNUST | chajs@seoultech.ac.kr | 450 | 463 | 15.3.1.1 | Figure 301 | Figure 301—Decoding case 1 missing | Import Figure and change relative reference no to figure | E
Jaesang Cha | SNUST | chajs@seoultech.ac.kr | 451 | 464 | 15.3.1.2 | Figure 302 | Figure 302—Decoding case 2 missing | Import Figure and change relative reference no to figure | E
Jaesang Cha | SNUST | chajs@seoultech.ac.kr | 451 | 464 | 15.3.1.3 | Figure 303 | Figure 303—Packet recovery missing | Import Figure and change relative reference no to figure | E
Jaesang Cha | SNUST | chajs@seoultech.ac.kr | 451 | 464 | 15.4 |  | Contributor specific reference in clause naming | Remove contributor specific name. Refere with methods | E
Jaesang Cha | SNUST | chajs@seoultech.ac.kr | 452 | 465 | 15.4.1 |  | Wrong refering location for "PHY Layer Operating mode" | Text should be moved to "PHY Layer Operating mode Clause" | T
Jaesang Cha | SNUST | chajs@seoultech.ac.kr | 452 | 465 | 15.4.3 |  | Wrong refering location for "PHY Layer Dimming Method" | Text should be moved to "PHY Layer Dimming Method Clause" | T
Jaesang Cha | SNUST | chajs@seoultech.ac.kr | 452 | 465 | 15.4.4 |  | Wrong refering location for "PPDU format" | Text should be moved to "PPDU format" clause | T
Jaesang Cha | SNUST | chajs@seoultech.ac.kr | 452 | 465 | 15.4.4.1 |  | shown in Figure-1 | Reference the figure with relative numbering | E
Jaesang Cha | SNUST | chajs@seoultech.ac.kr | 453 | 466 | 15.4.4.1 | Figure 304 | Figure 304—Packet PWM mode 1 missing | Import Figure and change relative reference no to figure | E
Jaesang Cha | SNUST | chajs@seoultech.ac.kr | 453 | 466 | 15.4.4.1 | Figure 305 | Figure 305—Packet PWM mode 2 missing | Import Figure and change relative reference no to figure | E
Jaesang Cha | SNUST | chajs@seoultech.ac.kr | 453 | 466 | 15.4.4.1 | Figure 306 | Figure 306—Packet PWM mode 3 missing | Import Figure and change relative reference no to figure | E
Jaesang Cha | SNUST | chajs@seoultech.ac.kr | 453 | 466 | 15.4.4.1 |  | shown in Table-1 | Reference the Table with relative numbering | E
Jaesang Cha | SNUST | chajs@seoultech.ac.kr | 454 | 467 | 15.4.4.2 |  | Wrong refering location for "PPDU format of Packet PPM" | Text should be moved to "PPDU format" clause | T
Jaesang Cha | SNUST | chajs@seoultech.ac.kr | 454 | 467 | 15.4.4.2 |  | shown in Figure 2. | Reference the figure with relative numbering | E
Jaesang Cha | SNUST | chajs@seoultech.ac.kr | 454 | 467 | 15.4.4.2 | Figure 307 | Figure 307—Packet PPM mode 1 missing | Import Figure and change relative reference no to figure | E
Jaesang Cha | SNUST | chajs@seoultech.ac.kr | 455 | 468 | 15.4.4.2 | Figure 308 | Figure 308—Packet PPM mode 2 missing | Import Figure and change relative reference no to figure | E
Jaesang Cha | SNUST | chajs@seoultech.ac.kr | 455 | 468 | 15.4.4.2 | Figure 309 | Figure 309—Packet PPM mode 3 missing | Import Figure and change relative reference no to figure | E
Jaesang Cha | SNUST | chajs@seoultech.ac.kr | 455 | 468 | 15.4.4.2 |  | shown in Table 2. | Give relative numbeing to table reference | E
Jaesang Cha | SNUST | chajs@seoultech.ac.kr | 456 | 469 | 15.4.5 |  | Wrong refering location for "Superframe Structure" | Text should be moved to "Superframe Structure" clause | T
Jaesang Cha | SNUST | chajs@seoultech.ac.kr | 456 | 469 | 15.4.6 |  | Wrong refering location for "MAC frame formats" | Text should be moved to "MAC frame formats" clause | T
Jaesang Cha | SNUST | chajs@seoultech.ac.kr | 456 | 469 | 15.4.6.2 |  | shown in Figure 3. | Reference the figure with relative numbering | E
Jaesang Cha | SNUST | chajs@seoultech.ac.kr | 456 | 469 | 15.4.6.2 | Figure 310 | Figure 310—1-division (No division) pattern missing | Import Figure | E
Jaesang Cha | SNUST | chajs@seoultech.ac.kr | 457 | 470 | 15.4.6.2 | Figure 311 | Figure 311—2-division pattern missing | Import Figure | E
Jaesang Cha | SNUST | chajs@seoultech.ac.kr | 457 | 470 | 15.4.6.2 | Figure 312 | Figure 312—3-division pattern missing | Import Figure | E
Jaesang Cha | SNUST | chajs@seoultech.ac.kr | 457 | 470 | 15.4.6.2 | Figure 313 | Figure 313—4-division pattern missing | Import Figure | E
Jaesang Cha | SNUST | chajs@seoultech.ac.kr | 458 | 471 | 15.4.6.2 | Figure 314 | Figure 314—5-division pattern missing | Import Figure | E
Jaesang Cha | SNUST | chajs@seoultech.ac.kr | 458 | 471 | 15.4.6.2 | Figure 315 | Figure 315—N-division pattern (N = 6, 7, 8) missing | Import Figure | E
Jaesang Cha | SNUST | chajs@seoultech.ac.kr | 458 | 471 | 15.4.6.2 | Figure 316 | Figure 316—9-division pattern missing | Import Figure | E
Jaesang Cha | SNUST | chajs@seoultech.ac.kr | 459 | 472 | 15.4.6.2 | Figure 317 | Figure 317—N-division pattern (N = 10 - 16) missing | Import Figure | E
Jaesang Cha | SNUST | chajs@seoultech.ac.kr | 459 | 472 | 15.4.6.2 |  | Figure 3 - Packet division pattern of Packet PWM/PPM mode 2 | Reference the figure with relative numbering | E
Jaesang Cha | SNUST | chajs@seoultech.ac.kr | 459 | 472 | 15.4.7 7.3 |  | 15.4.7 7.3 MAC frame format of Packet PWM/PPM mode 3 clause with TBD | Update the information for TBD | E
Jaesang Cha | SNUST | chajs@seoultech.ac.kr | 459 | 472 | 16 |  | PHY C | Change to PHY VI | E
Jaesang Cha | SNUST | chajs@seoultech.ac.kr | 459 | 472 | 16.1 |  | 2D-sequential color code | Need text to update | T
Jaesang Cha | SNUST | chajs@seoultech.ac.kr | 459 | 472 |  |  | No subclause option provided for SNUST's "Sequential Scalable 2D Code" | SNUST provide suppoting documents to update with July meeting
Jaesang Cha | SNUST | chajs@seoultech.ac.kr | 459 | 472 | 16.2 |  | Clause name VTASC should be changed | Change to VTASC Specification | T
Jaesang Cha | SNUST | chajs@seoultech.ac.kr | 459 | 472 | 16.2 |  | IEEE802.15.7r1 PHY 7r1_2 | No need to reference the IEEE802.15.7r1. Reframe the text to indicates the purpose | T
Jaesang Cha | SNUST | chajs@seoultech.ac.kr | 459 | 472 | 16.2 |  | shown in Table 1-1 | Give relative numbeing to table reference | E
Jaesang Cha | SNUST | chajs@seoultech.ac.kr | 459 | 472 | 16.2 | Paragraph 1 | Text is old one | No need to update from 16/355r0 | T
Jaesang Cha | SNUST | chajs@seoultech.ac.kr | 459 | 472 | 16.2 |  | illustrated in Figure 2-1 | Reference the figure with relative numbering | E
Jaesang Cha | SNUST | chajs@seoultech.ac.kr | 460 | 473 | 16.2 | Figure 318 | Figure 318—Display Light Pattern Based Transmitter with VTASC PHY System Diagram missing | Import Figure | E
Jaesang Cha | SNUST | chajs@seoultech.ac.kr | 460 | 473 | 16.2 |  | Paragraph 1 need to updated | No need to update from 16/355r0 | T
Jaesang Cha | SNUST | chajs@seoultech.ac.kr | 460 | 473 | 16.2 |  | IEEE802.15.7r1 PHY 7r1_2 | No need to reference the IEEE802.15.7r1. Reframe the text to indicates the purpose | T
Jaesang Cha | SNUST | chajs@seoultech.ac.kr | 460 | 473 | 16.2 |  | Line no 3~7 need bullet points | Add Bullets points | E
Jaesang Cha | SNUST | chajs@seoultech.ac.kr | 460 | 473 | 16.2.1 |  | Text need updates from last uploads | SNUST provide suppoting documents to update with July meeting | T
Jaesang Cha | SNUST | chajs@seoultech.ac.kr | 461 | 474 | 16.2.1 | Figure 319 | Figure 319—VTASC coding missing | Import Figure | E
Jaesang Cha | SNUST | chajs@seoultech.ac.kr | 461 | 474 | 16.2.1 |  | given Figure 2-2. | Reference the figure with relative numbering | E
Jaesang Cha | SNUST | chajs@seoultech.ac.kr | 461 | 474 | 16.2.1 | Figure 320 | Figure 320—VTASC Coded Pattern Model missing | Import Figure | E
Jaesang Cha | SNUST | chajs@seoultech.ac.kr | 461 | 474 | 16.2.1 |  | The following Table 2-1 | Give relative numbeing to table reference | E
Jaesang Cha | SNUST | chajs@seoultech.ac.kr | 461 | 474 | 16.2.1 |  | Table 2-1 - VTASC Symbol per Bit Mapping | Remove this line
Jaesang Cha | SNUST | chajs@seoultech.ac.kr | 462 | 475 | 16.2.2 |  | The Figure 2-3 shows in last line | Reference the figure with relative numbering | E
Jaesang Cha | SNUST | chajs@seoultech.ac.kr | 463 | 476 | 16.2.2 | Figure 321 | Figure 321—Gold Sequence Generator missing | Import Figure | E
Jaesang Cha | SNUST | chajs@seoultech.ac.kr | 463 | 476 | 16.2.2 |  | The Table 2-2 describes | Give relative numbeing to table reference | E
Jaesang Cha | SNUST | chajs@seoultech.ac.kr | 463 | 476 | 16.2.2 |  | Table 2-2 - SS Modulation Parameters Study Case | Remove this line | E
Jaesang Cha | SNUST | chajs@seoultech.ac.kr | 463 | 476 | 16.2.2 | Table 147 | Table 147—SS Modulation Parameters Study Case | Table header field need formating | E
Jaesang Cha | SNUST | chajs@seoultech.ac.kr | 464 | 477 | 16.2.4 |  | IEEE802.15.7r1 PHY | No need to reference the IEEE802.15.7r1. Reframe the text to indicates the purpose | T
Jaesang Cha | SNUST | chajs@seoultech.ac.kr | 464 | 477 | 16.2.4 |  | shown in Figure 2-4 | Reference the figure with relative numbering | E
Jaesang Cha | SNUST | chajs@seoultech.ac.kr | 464 | 477 | 16.2.4 | Figure 322 | Figure 322—SS Code Assignment missing | Import Figure | E
Jaesang Cha | SNUST | chajs@seoultech.ac.kr | 464 | 477 | 16.2.5 |  | IEEE802.15.7r1 PHY | No need to reference the IEEE802.15.7r1. Reframe the text to indicates the purpose | T
Jaesang Cha | SNUST | chajs@seoultech.ac.kr | 464 | 477 | 16.2.5 |  | shown in Figure 2-5 | Reference the figure with relative numbering | E
Jaesang Cha | SNUST | chajs@seoultech.ac.kr | 464 | 477 | 16.2.5 |  | Figure 2-5 - Angle Free and Distance Adaptive | Remove this line | E
Jaesang Cha | SNUST | chajs@seoultech.ac.kr | 465 | 478 | 16.2.5 | Figure 324 | Figure 324—Angle Free and Distance Adaptive missing | Import Figure and Reference the figure with relative numbering | E
Jaesang Cha | SNUST | chajs@seoultech.ac.kr | 465 | 478 | 16.2.6 |  | IEEE802.15.7r1 PHY | No need to reference the IEEE802.15.7r1. Reframe the text to indicates the purpose | T
Jaesang Cha | SNUST | chajs@seoultech.ac.kr | 465 | 478 | 16.2.6 |  | shown in Figure 2-6 | Reference the figure with relative numbering | E
Jaesang Cha | SNUST | chajs@seoultech.ac.kr | 465 | 478 | 16.2.6 | Figure 325 | Figure 325—Scalable Bit Rate Controller missing | Import Figure and Reference the figure with relative numbering | E
Jaesang Cha | SNUST | chajs@seoultech.ac.kr | 465 | 478 | 16.2.7 |  | IEEE802.15.7r1 PHY | No need to reference the IEEE802.15.7r1. Reframe the text to indicates the purpose | T
Jaesang Cha | SNUST | chajs@seoultech.ac.kr | 465 | 478 | 16.2.7 |  | shown in Figure 2-7 | Reference the figure with relative numbering | E
Jaesang Cha | SNUST | chajs@seoultech.ac.kr | 466 | 479 | 16.2.7 | Figure 326 | Figure 326—Distance Adaptive Data rate Control missing | Import Figure and Reference the figure with relative numbering | E
Jaesang Cha | SNUST | chajs@seoultech.ac.kr | 466 | 479 | 16.3 |  | Text is missing for Invisible data-embedding | Refer the text from 16/354r0 and update | T
Jaesang Cha | SNUST | chajs@seoultech.ac.kr | 466 | 479 | 16.4 |  | Text is missing for PAPM | Refer the text from upload updates | T
Jaesang Cha | SNUST | chajs@seoultech.ac.kr | 467 | 480 | 16.6 |  | Kookmin Invisible code (16/358r0) | Remove Contributor name and refrence by methods and remove the reference document in clause title. Clause name to be "Invisible code 2 or something". Contributor need to update with valid by group approval | T
Jaesang Cha | SNUST | chajs@seoultech.ac.kr | 467 | 480 | 16.6 |  | Table 148—2D-invisible sequential code | Shoud move to "PHY Operating Modes" clause | T
Jaesang Cha | SNUST | chajs@seoultech.ac.kr | 467 | 480 | 16.6 | Figure 327 | Figure 327—Example of cell construction missing | Import Figure and Reference the figure with relative numbering | E
Jaesang Cha | SNUST | chajs@seoultech.ac.kr | 468 | 481 | 16.6.2 |  | The reference implementation diagram is in Figure 2. | Reference the figure with relative numbering | E
Jaesang Cha | SNUST | chajs@seoultech.ac.kr | 468 | 481 | 16.6.2 | Figure 328 | Figure 328—Reference modulation diagramn missing | Import Figure and Reference the figure with relative numbering | E
Jaesang Cha | SNUST | chajs@seoultech.ac.kr | 468 | 481 | 16.6.2 |  | The image framing order for n x m bits data encoding is shown in Figure 3. | Reference the figure with relative numbering | E
Jaesang Cha | SNUST | chajs@seoultech.ac.kr | 469 | 482 | 16.6.2 | Figure 329 | Figure 329—Image frame order missing | Import Figure and Reference the figure with relative numbering | E
Jaesang Cha | SNUST | chajs@seoultech.ac.kr | 469 | 482 | 16.6.3 |  | shown in Figure 4. | Reference the figure with relative numbering | E
Jaesang Cha | SNUST | chajs@seoultech.ac.kr | 469 | 482 | 16.6.3 | Figure 330 | Figure 330—Example of modulated image frame with 110001000010 bits stream. (a. Reference image. b. Modulated image) missing | Import Figure and Reference the figure with relative numbering | E
Jaesang Cha | SNUST | chajs@seoultech.ac.kr | 469 | 482 | 16.6.4 |  | Wrong refering location for "PHY Layer Dimming Method" | Text should be moved to "PHY Layer Dimming " clause | T
Jaesang Cha | SNUST | chajs@seoultech.ac.kr | 469 | 482 | 16.6.4 |  | shown by Figure 5 | Reference the figure with relative numbering | E
Jaesang Cha | SNUST | chajs@seoultech.ac.kr | 470 | 483 | 16.6.4 | Figure 331 | Figure 331—Reference modulator diagram with dimming control data missing | Import Figure and Reference the figure with relative numbering | E
Jaesang Cha | SNUST | chajs@seoultech.ac.kr | 470 | 483 | 16.6.5 |  | Wrong refering location for "PPDU format" | Text should be moved to "PPDU format" clause | T
Jaesang Cha | SNUST | chajs@seoultech.ac.kr | 470 | 483 | 16.6.5 |  | illustrated in Figure 6. | Reference the figure with relative numbering | E
Jaesang Cha | SNUST | chajs@seoultech.ac.kr | 470 | 483 | 16.6.5 | Figure 332 | Figure 332—Format of the PPDU missing | Import Figure and Reference the figure with relative numbering | E
Jaesang Cha | SNUST | chajs@seoultech.ac.kr | 470 | 483 | 16.6.6 |  | 16.6.6 Preamble Field | This is subclause of 16.6.5 PPDU format. Need to update relative clause indexing | T
Jaesang Cha | SNUST | chajs@seoultech.ac.kr | 470 | 483 | 16.6.6 |  | frames as Figure 7 | Reference the figure with relative numbering | E
Jaesang Cha | SNUST | chajs@seoultech.ac.kr | 471 | 484 | 16.6.6 | Figure 333 | Figure 333—Preamble frame missing | Import Figure and Reference the figure with relative numbering | E
Jaesang Cha | SNUST | chajs@seoultech.ac.kr | 471 | 484 | 16.6.7 |  | 16.6.7 PHY header | This is subclause of 16.6.5 PPDU format. Need to update relative clause indexing | T
Jaesang Cha | SNUST | chajs@seoultech.ac.kr | 471 | 484 | 16.6.7 |  | shown in Table 2 | Reference the Table with relative numbering | E
Jaesang Cha | SNUST | chajs@seoultech.ac.kr | 471 | 484 | 16.6.7 |  | Table 2. | Remove this text | E
Jaesang Cha | SNUST | chajs@seoultech.ac.kr | 471 | 484 | 16.6.7 | Table 150 | Table 150— - without name | Add name to the table | T
Jaesang Cha | SNUST | chajs@seoultech.ac.kr | 471 | 484 | 16.6.8 |  | 16.6.8 PSDU field | This is subclause of 16.6.5 PPDU format. Need to update relative clause indexing | T
Jaesang Cha | SNUST | chajs@seoultech.ac.kr | 471 | 484 | 16.6.9 |  | Wrong refering location for "PHY PIB attributes" | Text should be moved to "PHY PIB attributes" clause | T
Jaesang Cha | SNUST | chajs@seoultech.ac.kr | 471 | 484 | 16.6.9 |  | No text on "PHY PIB attributes" | Update the "PHY PIB attributes" text from contributor | T
Jaesang Cha | SNUST | chajs@seoultech.ac.kr | 471 | 484 | 16.6.10 |  | Wrong refering location for "Superframe Structure" | Text should be moved to "Superframe Structure" clause | T
Jaesang Cha | SNUST | chajs@seoultech.ac.kr | 471 | 484 | 16.6.10 |  | No text on "Superframe Structure" | Update the "Superframe Structure" text from contributor | T
Jaesang Cha | SNUST | chajs@seoultech.ac.kr | 472 | 485 | 16.6.11 |  | Wrong refering location for "MAC frame formats" | Text should be moved to "MAC frame formats" clause | T
Jaesang Cha | SNUST | chajs@seoultech.ac.kr | 472 | 485 | 16.6.11 |  | No text on "MAC frame formats" | Update the "MAC frame formats" text from contributor | T
Jaesang Cha | SNUST | chajs@seoultech.ac.kr | 472 | 485 | 16.6.12 |  | Wrong refering location for "MAC PIB attributes" | Text should be moved to "MAC PIB attributes" clause | T
Jaesang Cha | SNUST | chajs@seoultech.ac.kr | 472 | 485 | 16.6.12 |  | No text on "MAC PIB attributes" | Update the "MAC PIB attributes" text from contributor | T
Jaesang Cha | SNUST | chajs@seoultech.ac.kr | 472 | 485 | 16.7 |  | 16.7 Invisible Data embedded display Tx Schemes (16/354r0) | This is subclause 16.3 already assigned for Invisible data-embedding. This subclause content must be move to 16.3 | T
Jaesang Cha | SNUST | chajs@seoultech.ac.kr | 472 | 485 | 16.7 |  | 16.7 Invisible Data embedded display Tx Schemes (16/354r0) | Name of the subclause is Invisible data-embedding
Jaesang Cha | SNUST | chajs@seoultech.ac.kr | 472 | 485 | 16.7.1 |  | Wrong refering location for "PHY Layer Operating Mode(s)" | Text should be moved to "PHY Layer Operating Mode(s)" clause | T
Jaesang Cha | SNUST | chajs@seoultech.ac.kr | 472 | 485 | 16.7.1 |  | IEEE802.15.7r1 | No need to reference the IEEE802.15.7r1. Reframe the text to indicates the purpose | T
Jaesang Cha | SNUST | chajs@seoultech.ac.kr | 472 | 485 | 16.7.1 |  | Line 1~5 | Described for only reference. Delete it | T
Jaesang Cha | SNUST | chajs@seoultech.ac.kr | 472 | 485 | 16.7.1 | Paragraph 2 | Contributor based naming convention | Remove the contributor specific naming and give only name based on the methods proposed | T
Jaesang Cha | SNUST | chajs@seoultech.ac.kr | 472 | 485 | 16.7.1 |  | PHY C | Change to PHY VI | T
Jaesang Cha | SNUST | chajs@seoultech.ac.kr | 472 | 485 | 16.7.1 |  | given in Table 1-1. | Reference the Table with relative numbering | E
Jaesang Cha | SNUST | chajs@seoultech.ac.kr | 472 | 485 | 16.7.1 |  | Text in Line 10 "PHY C Operating Modes" | Delete it | E
Jaesang Cha | SNUST | chajs@seoultech.ac.kr | 472 | 485 | 16.7.1 |  | Insert Table 1-1 - IEEE802.15.7r1 PHY Operating Mode for Invisible Data Embedded Display TX Schemes | Insert the table and Reference the Table with relative numbering | T
Jaesang Cha | SNUST | chajs@seoultech.ac.kr | 472 | 485 | 16.7.2 |  | IEEE802.15.7r1 | No need to reference the IEEE802.15.7r1. Reframe the text to indicates the purpose | T
Jaesang Cha | SNUST | chajs@seoultech.ac.kr | 472 | 485 | 16.7.2 |  | illustrated in Figure 2-1 | Reference the figure with relative numbering | E
Jaesang Cha | SNUST | chajs@seoultech.ac.kr | 473 | 486 | 16.7.2 | Figure 334 | Figure 334—Invisible Data Embedded Display TX Schemes PHY System Diagram missing | Import Figure and Reference the figure with relative numbering | E
Jaesang Cha | SNUST | chajs@seoultech.ac.kr | 473 | 486 | 16.7.2 |  | IEEE802.15.7r1 | No need to reference the IEEE802.15.7r1. Reframe the text to indicates the purpose | T
Jaesang Cha | SNUST | chajs@seoultech.ac.kr | 473 | 486 | 16.7.2 |  | PHY C | Change to PHY VI | T
Jaesang Cha | SNUST | chajs@seoultech.ac.kr | 473 | 486 | 16.7.2 |  | Line no 3~9 need bullet points | Format text with bullet points | E
Jaesang Cha | SNUST | chajs@seoultech.ac.kr | 473 | 486 | 16.7.3 |  | The Figure 2-2 describes | Reference the figure with relative numbering | E
Jaesang Cha | SNUST | chajs@seoultech.ac.kr | 473 | 486 | 16.7.3 | Figure 335 | Figure 335—M-PSK Modulation missing | Import Figure and Reference the figure with relative numbering | E
Jaesang Cha | SNUST | chajs@seoultech.ac.kr | 474 | 487 | 16.7.3 |  | The Figure 2-3 describes | Reference the figure with relative numbering | E
Jaesang Cha | SNUST | chajs@seoultech.ac.kr | 474 | 487 | 16.7.3 | Figure 336 | Figure 336—M-FSK Modulation missing | Import Figure and Reference the figure with relative numbering | E
Jaesang Cha | SNUST | chajs@seoultech.ac.kr | 474 | 487 | 16.7.3 |  | The Figure 2-4 describes | Reference the figure with relative numbering | E
Jaesang Cha | SNUST | chajs@seoultech.ac.kr | 474 | 487 | 16.7.3 | Figure 337 | Figure 337—Hybrid (M-PSK-FSK) Modulation missing | Import Figure and Reference the figure with relative numbering | E
Jaesang Cha | SNUST | chajs@seoultech.ac.kr | 474 | 487 | 16.7.3 |  | shown in Figure 2-5. | Reference the figure with relative numbering | E
Jaesang Cha | SNUST | chajs@seoultech.ac.kr | 475 | 488 | 16.7.3 | Figure 338 | Figure 338—2D Codes missing | Import Figure and Reference the figure with relative numbering | E
Jaesang Cha | SNUST | chajs@seoultech.ac.kr | 475 | 488 | 16.7.3 |  | shown in Figure 2-6 | Reference the figure with relative numbering | E
Jaesang Cha | SNUST | chajs@seoultech.ac.kr | 475 | 488 | 16.7.3 | Figure 339 | Figure 339—Sequential Scalable QR Code missing | Import Figure and Reference the figure with relative numbering | E
Jaesang Cha | SNUST | chajs@seoultech.ac.kr | 475 | 488 | 16.7.3 |  | shown in Figure 2-7. | Reference the figure with relative numbering | E
Jaesang Cha | SNUST | chajs@seoultech.ac.kr | 475 | 488 | 16.7.3 | Figure 340 | Figure 340—Sequential Scalable Color Code missing | Import Figure and Reference the figure with relative numbering | E
Jaesang Cha | SNUST | chajs@seoultech.ac.kr | 476 | 489 | 16.7.4 |  | Line 3~8 | Need text alignment | E
Jaesang Cha | SNUST | chajs@seoultech.ac.kr | 476 | 489 | 16.7.4 |  | The Figure 2-8 shows | Reference the figure with relative numbering | E
Jaesang Cha | SNUST | chajs@seoultech.ac.kr | 476 | 489 | 16.7.4 | Figure 341 | Figure 341—Gold Sequence Generator missing | Import Figure and Reference the figure with relative numbering | E
Jaesang Cha | SNUST | chajs@seoultech.ac.kr | 476 | 489 | 16.7.4 |  | The Table 2-1 describes | Reference the Table with relative numbering | E
Jaesang Cha | SNUST | chajs@seoultech.ac.kr | 476 | 489 | 16.7.4 |  | Insert Table 2-1 - SS Modulation Parameters Study Case | Insert the table and Reference the Table with relative numbering | E
Jaesang Cha | SNUST | chajs@seoultech.ac.kr | 477 | 490 | 16.7.6 |  | IEEE802.15.7r1 | No need to reference the IEEE802.15.7r1. Reframe the text to indicates the purpose | T
Jaesang Cha | SNUST | chajs@seoultech.ac.kr | 477 | 490 | 16.7.6 |  | shown in Figure 2-9. | Reference the figure with relative numbering | E
Jaesang Cha | SNUST | chajs@seoultech.ac.kr | 477 | 490 | 16.7.6 | Figure 342 | Figure 342—SS Code Assignment missing | Import Figure and Reference the figure with relative numbering | E
Jaesang Cha | SNUST | chajs@seoultech.ac.kr | 477 | 490 | 16.7.7 |  | IEEE802.15.7r1 | No need to reference the IEEE802.15.7r1. Reframe the text to indicates the purpose | T
Jaesang Cha | SNUST | chajs@seoultech.ac.kr | 477 | 490 | 16.7.8 |  | shown in Figure 2-10 | Reference the figure with relative numbering | E
Jaesang Cha | SNUST | chajs@seoultech.ac.kr | 477 | 490 | 16.7.8 | Figure 343 | Figure 343—Scalable Bitrate Controller missing | Import Figure and Reference the figure with relative numbering | E
Jaesang Cha | SNUST | chajs@seoultech.ac.kr | 478 | 491 | 16.7.9 |  | IEEE802.15.7r1 | No need to reference the IEEE802.15.7r1. Reframe the text to indicates the purpose | T
Jaesang Cha | SNUST | chajs@seoultech.ac.kr | 478 | 491 | 16.7.9 |  | shown in Figure 2-11 | Reference the figure with relative numbering | E
Jaesang Cha | SNUST | chajs@seoultech.ac.kr | 478 | 491 | 16.7.9 | Figure 344 | Figure 344—Distance Adaptive Data rate Control missing | Import Figure and Reference the figure with relative numbering | E
Jaesang Cha | SNUST | chajs@seoultech.ac.kr | 478 | 491 | 16.7.10 |  | Wrong refering location for "PHY Layer Dimming Method" | Text should be moved to "Dimming" clause | T
Jaesang Cha | SNUST | chajs@seoultech.ac.kr | 478 | 491 | 16.7.10 |  | given in Figure 3-1 | Reference the figure with relative numbering | E
Jaesang Cha | SNUST | chajs@seoultech.ac.kr | 478 | 491 | 16.7.10 | Figure 345 | Figure 345—Display Transmitter Functional Block Diagram missing | Import Figure and Reference the figure with relative numbering | E
Jaesang Cha | SNUST | chajs@seoultech.ac.kr | 478 | 491 | 16.7.10 |  | shown Figure 3-2. | Reference the figure with relative numbering | E
Jaesang Cha | SNUST | chajs@seoultech.ac.kr | 479 | 492 | 16.7.10 | Figure 346 | Figure 346—Smartphone Receiver Functional Block Diagram missing | Import Figure and Reference the figure with relative numbering | E
Jaesang Cha | SNUST | chajs@seoultech.ac.kr | 479 | 492 | 16.7.10 |  | IEEE802.15.7r1 | No need to reference the IEEE802.15.7r1. Reframe the text to indicates the purpose | E
Jaesang Cha | SNUST | chajs@seoultech.ac.kr | 479 | 492 | 16.7.11 |  | Wrong refering location for "PPDU Format" | Text should be moved to "PPDU Format" clause | T
Jaesang Cha | SNUST | chajs@seoultech.ac.kr | 479 | 492 | 16.7.11 |  | Line 1 & 2 to give reference on IEEE802.15.7-2011 | Remove this two lines | E
Jaesang Cha | SNUST | chajs@seoultech.ac.kr | 479 | 492 | 16.7.11 | Figure 347 | Figure 347—Format of the IEEE802.15.7-2011 PPDU to give reference on IEEE802.15.7-2011 | Remove this figure | T
Jaesang Cha | SNUST | chajs@seoultech.ac.kr | 479 | 492 | 16.7.11 |  | IEEE802.15.7r1 | No need to reference the IEEE802.15.7r1. Reframe the text to indicates the purpose | E
Jaesang Cha | SNUST | chajs@seoultech.ac.kr | 479 | 492 | 16.7.11 |  | illustrated in Figure 4-2 | Reference the figure with relative numbering | E
Jaesang Cha | SNUST | chajs@seoultech.ac.kr | 480 | 493 | 16.7.11 | Figure 348 | Figure 348—Format of the IEEE802.15.7r1 PPDU missing | Import Figure and Reference the figure with relative numbering | E
Jaesang Cha | SNUST | chajs@seoultech.ac.kr | 480 | 493 | 16.7.11 |  | Subclause not added for SHR Field: | Add relative subclause for SHR Field: | T
Jaesang Cha | SNUST | chajs@seoultech.ac.kr | 480 | 493 | 16.7.11 |  | shown in Table 4-1 | Reference the Table with relative numbering | E
Jaesang Cha | SNUST | chajs@seoultech.ac.kr | 480 | 493 | 16.7.11 |  | Insert Table 4-1 - Preamble Pattern with Topologies | Insert the table and Reference the Table with relative numbering | E
Jaesang Cha | SNUST | chajs@seoultech.ac.kr | 480 | 493 | 16.7.11 |  | Subclause not added for PHR Field: | Add relative subclause for PHR Field: | T
Jaesang Cha | SNUST | chajs@seoultech.ac.kr | 480 | 493 | 16.7.11 |  | shown in Table 4-2 | Reference the Table with relative numbering | E
Jaesang Cha | SNUST | chajs@seoultech.ac.kr | 480 | 493 | 16.7.11 |  | InsertInsert Table 4-2 - PHY Header | Insert the table and Reference the Table with relative numbering | E
Jaesang Cha | SNUST | chajs@seoultech.ac.kr | 480 | 493 | 16.7.11 |  | IEEE802.15.7r1 | No need to reference the IEEE802.15.7r1. Reframe the text to indicates the purpose | E
Jaesang Cha | SNUST | chajs@seoultech.ac.kr | 480 | 493 | 16.7.11 |  | Subclause not added for Burst Mode Field: | Add relative subclause for Burst Mode Field: | T
Jaesang Cha | SNUST | chajs@seoultech.ac.kr | 480 | 493 | 16.7.11 |  | Subclause not added for Channel Number Field: | Add relative subclause for Channel Number Field: | T
Jaesang Cha | SNUST | chajs@seoultech.ac.kr | 480 | 493 | 16.7.11 |  | Subclause not added for MCS ID Field: | Add relative subclause for MCS ID Field: | T
Jaesang Cha | SNUST | chajs@seoultech.ac.kr | 480 | 493 | 16.7.11 |  | PHY header based on Table 83 | Reference the Table with relative numbering | E
Jaesang Cha | SNUST | chajs@seoultech.ac.kr | 480 | 493 | 16.7.11 |  | Subclause not added for PSDU Field: | Add relative subclause for PSDU Field: | T
Jaesang Cha | SNUST | chajs@seoultech.ac.kr | 480 | 493 | 16.7.11 |  | Handging text PSDU Field: | Remove PSDU Field: | E
Jaesang Cha | SNUST | chajs@seoultech.ac.kr | 480 | 493 | 16.7.11 |  | IEEE802.15.7r1 | No need to reference the IEEE802.15.7r1. Reframe the text to indicates the purpose | E
Jaesang Cha | SNUST | chajs@seoultech.ac.kr | 480 | 493 | 16.7.11 |  | shown in Figure 4-3 | Reference the figure with relative numbering | E
Jaesang Cha | SNUST | chajs@seoultech.ac.kr | 481 | 494 | 16.7.11 |  | Figure 349—IEEE802.15.7r1 PHY PSDU Field Structure missing | Import Figure and Reference the figure with relative numbering | E
Jaesang Cha | SNUST | chajs@seoultech.ac.kr | 481 | 494 | 16.7.12 |  | Wrong refering location for "PHY PIB Attributes" | Text should be moved to "PHY PIB Attributes" clause | T
Jaesang Cha | SNUST | chajs@seoultech.ac.kr | 481 | 494 | 16.7.12 |  | Line 1 & 2 to give reference on IEEE802.15.7-2011 | Remove this two lines | E
Jaesang Cha | SNUST | chajs@seoultech.ac.kr | 481 | 494 | 16.7.12 |  | IEEE802.15.7r1 | No need to reference the IEEE802.15.7r1. Reframe the text to indicates the purpose | E
Jaesang Cha | SNUST | chajs@seoultech.ac.kr | 481 | 494 | 16.7.12 |  | Presented the Table 5-1 | Insert the table and Reference the Table with relative numbering | E
Jaesang Cha | SNUST | chajs@seoultech.ac.kr | 481 | 494 | 16.7.13 |  | Wrong refering location for "Superframe Structure" | Text should be moved to "Superframe Structure" clause | T
Jaesang Cha | SNUST | chajs@seoultech.ac.kr | 481 | 494 | 16.7.13 |  | Line 1 & 2 to give reference on IEEE802.15.7-2011 | Remove this two lines | E
Jaesang Cha | SNUST | chajs@seoultech.ac.kr | 482 | 495 | 16.7.13 |  | Figure 350—Superframe Structure to give reference on IEEE802.15.7-2011 | Delete the Figure | E
Jaesang Cha | SNUST | chajs@seoultech.ac.kr | 482 | 495 | 16.7.13 |  | IEEE802.15.7r1 | No need to reference the IEEE802.15.7r1. Reframe the text to indicates the purpose | E
Jaesang Cha | SNUST | chajs@seoultech.ac.kr | 482 | 495 | 16.7.13 |  | shown in Figure 6-2 | Reference the figure with relative numbering | E
Jaesang Cha | SNUST | chajs@seoultech.ac.kr | 482 | 495 | 16.7.13 |  | Figure 351—IEEE802.15.7r1 Superframe Structure without Beacon missing | Import Figure and Reference the figure with relative numbering | E
Jaesang Cha | SNUST | chajs@seoultech.ac.kr | 482 | 495 | 16.7.13 |  | shown in Figure 6-3. | Reference the figure with relative numbering | E
Jaesang Cha | SNUST | chajs@seoultech.ac.kr | 482 | 495 | 16.7.13 |  | Figure 352—IEEE802.15.7r1 Superframe Structure with Beacon missing | Import Figure and Reference the figure with relative numbering | E
Jaesang Cha | SNUST | chajs@seoultech.ac.kr | 483 | 496 | 16.7.14 |  | Wrong refering location for "MAC Frame Formats" | Text should be moved to "MAC Frame Formats" clause | T
Jaesang Cha | SNUST | chajs@seoultech.ac.kr | 483 | 496 | 16.7.14 |  | Line 1 & 2 to give reference on IEEE802.15.7-2011 | Remove this two lines | E
Jaesang Cha | SNUST | chajs@seoultech.ac.kr | 483 | 496 | 16.7.14 |  | Figure 353—General MAC Frame Format to give reference on IEEE802.15.7-2011 | Delete the Figure | E
Jaesang Cha | SNUST | chajs@seoultech.ac.kr | 483 | 496 | 16.7.14 |  | IEEE802.15.7r1 | No need to reference the IEEE802.15.7r1. Reframe the text to indicates the purpose | E
Jaesang Cha | SNUST | chajs@seoultech.ac.kr | 483 | 496 | 16.7.14 |  | illustrated in Figure 7-2 | Reference the figure with relative numbering | E
Jaesang Cha | SNUST | chajs@seoultech.ac.kr | 483 | 496 | 16.7.14 |  | Figure 354—IEEE802.15.7r1 MAC Frame Format missing | Import Figure and Reference the figure with relative numbering | E
Jaesang Cha | SNUST | chajs@seoultech.ac.kr | 483 | 496 | 16.7.14 |  | Subclause not added for Frame Control Field: | Add relative subclause for Frame Control Field: | T
Jaesang Cha | SNUST | chajs@seoultech.ac.kr | 483 | 496 | 16.7.14 |  | Line 1 & 2 to give reference on IEEE802.15.7-2011 | Remove this two lines | E
Jaesang Cha | SNUST | chajs@seoultech.ac.kr | 484 | 497 | 16.7.14 |  | Figure 355—IEEE802.15.7 Frame Control Field Format to give reference on IEEE802.15.7-2011 | Delete the Figure | E
Jaesang Cha | SNUST | chajs@seoultech.ac.kr | 484 | 497 | 16.7.14 |  | IEEE802.15.7r1 | No need to reference the IEEE802.15.7r1. Reframe the text to indicates the purpose | E
Jaesang Cha | SNUST | chajs@seoultech.ac.kr | 484 | 497 | 16.7.14 |  | illustrated in Figure 7-4 | Reference the figure with relative numbering | E
Jaesang Cha | SNUST | chajs@seoultech.ac.kr | 484 | 497 | 16.7.14 |  | Figure 356—IEEE802.15.7r1 Frame Control Field Format missing | Import Figure and Reference the figure with relative numbering | E
Jaesang Cha | SNUST | chajs@seoultech.ac.kr | 484 | 497 | 16.7.14 |  | Subclause not added for Frame Version Subfield: | Add relative subclause forFrame Version Subfield: | T
Jaesang Cha | SNUST | chajs@seoultech.ac.kr | 484 | 497 | 16.7.14 |  | IEEE802.15.7r1 | No need to reference the IEEE802.15.7r1. Reframe the text to indicates the purpose | E
Jaesang Cha | SNUST | chajs@seoultech.ac.kr | 484 | 497 | 16.7.14 |  | listed in Table 7-1. | Reference the Table with relative numbering | E
Jaesang Cha | SNUST | chajs@seoultech.ac.kr | 484 | 497 | 16.7.14 |  | Insert Table 7- 1 - IEEE802.15.7r1 Frame Type Subfield | Insert the table and Reference the Table with relative numbering | E
Jaesang Cha | SNUST | chajs@seoultech.ac.kr | 484 | 497 | 16.7.14 |  | Subclause not added for Security Enabled Subfield: | Add relative subclause for Security Enabled Subfield: | T
Jaesang Cha | SNUST | chajs@seoultech.ac.kr | 484 | 497 | 16.7.14 |  | Subclause not added for Frame Pending Subfield: | Add relative subclause for Frame Pending Subfield: | T
Jaesang Cha | SNUST | chajs@seoultech.ac.kr | 484 | 497 | 16.7.14 |  | Subclause not added for Acknowledgment Request Subfield: | Add relative subclause for Acknowledgment Request Subfield: | T
Jaesang Cha | SNUST | chajs@seoultech.ac.kr | 485 | 498 | 16.7.14 |  | Subclause not added for Sequence Number Field: | Add relative subclause for Sequence Number Field: | T
Jaesang Cha | SNUST | chajs@seoultech.ac.kr | 485 | 498 | 16.7.14 |  | Subclause not added for Destination Address Field: | Add relative subclause for Destination Address Field: | T
Jaesang Cha | SNUST | chajs@seoultech.ac.kr | 485 | 498 | 16.7.14 |  | Subclause not added for Source Address Field: | Add relative subclause for Source Address Field: | T
Jaesang Cha | SNUST | chajs@seoultech.ac.kr | 485 | 498 | 16.7.14 |  | Subclause not added for Frame Payload Field: | Add relative subclause for Frame Payload Field: | T
Jaesang Cha | SNUST | chajs@seoultech.ac.kr | 485 | 498 | 16.7.14 |  | Subclause not added for FCS Field: | Add relative subclause for FCS Field: | T
Jaesang Cha | SNUST | chajs@seoultech.ac.kr | 485 | 498 | 16.7.14 |  | "?" in third line of FCS Field | Format the text | E
Jaesang Cha | SNUST | chajs@seoultech.ac.kr | 485 | 498 | 16.7.15 |  | Wrong Name for clause 16.7.15 MAC Frame Formats | 16.7.15 MAC PIB attributes | T
Jaesang Cha | SNUST | chajs@seoultech.ac.kr | 485 | 498 | 16.7.15 |  | Wrong refering location for "MAC Frame Formats" | Text should be moved to "MAC Frame Formats" clause | T
Jaesang Cha | SNUST | chajs@seoultech.ac.kr | 485 | 498 | 16.7.15 |  | presented in Table 60 | Reference the Table with relative numbering | E
Jaesang Cha | SNUST | chajs@seoultech.ac.kr | 485 | 498 | 16.7.15 |  | IEEE802.15.7r1 | No need to reference the IEEE802.15.7r1. Reframe the text to indicates the purpose | E
Jaesang Cha | SNUST | chajs@seoultech.ac.kr | 485 | 498 | 16.7.15 |  | presented the Table 8-1. | Reference the Table with relative numbering | E
Jaesang Cha | SNUST | chajs@seoultech.ac.kr | 485 | 498 | 16.7.15 |  | Insert Table 8-1 - IEEE802.15.7r1 MAC PIB Attributes Additions | Insert the table and Reference the Table with relative numbering | T
Hideki Aoyama | Panasonic | aoyama.hideki@jp.panasonic.com | 3 | 16 | 3.1 | spatial phase | I guess that shutter mode is irrelevant | spatial phase (S_Phase): the phase of a discrete waveform which is built from the states of a group of LEDs on a group those captured and decoded from a global shutter image. | T
Hideki Aoyama | Panasonic | aoyama.hideki@jp.panasonic.com | 3 | 16 | 3.1 | S_Phase sift | Miss spell? | S_Phase shift: the subabstraction value between the spatial phase values of data group and of the reference group. | E
Hideki Aoyama | Panasonic | aoyama.hideki@jp.panasonic.com | 3 | 16 | 3.1 | bad-sampled image | "captures unclear state" is insufficient explanation. "long" is ambiguous and it occures even exposure duration is short. (Frequency depends on exposure duration.) | (long exposure) bad-sampled imgae: an image sampling that captures an unclear sate of LED (neither ON nor OFF) due to long exposure time over 'ON' and 'OFF' transitioning state of a light sourece. | T
Hideki Aoyama | Panasonic | aoyama.hideki@jp.panasonic.com | 3 | 16 | 3.1 | Addition | "visible / invisible" should be added. (But I doubt that these are appropriate word. Modulation is so fast and imperceptible for human eye but carriar wave is Vsible Light. Is it natural for native speakers?) |  | T
Hideki Aoyama | Panasonic | aoyama.hideki@jp.panasonic.com | 5 | 18 | 3.2 | Addition |  | PPM: pulse-position modulation | T
Hideki Aoyama | Panasonic | aoyama.hideki@jp.panasonic.com | 8 | 21 | 4.3 |  | Is it possible to use a name including a specific company? (Same as PureLiFi xxxx and Fraunhofer xxxx) |  | E
Hideki Aoyama | Panasonic | aoyama.hideki@jp.panasonic.com | 18 | 31 | 4.5.3.1.6 |  | The name "RS-FSK" is indiscriminant from a Kookmin's method. | Diffrenet name or marge them. | E
Hideki Aoyama | Panasonic | aoyama.hideki@jp.panasonic.com | 289 | 302 | 7.5.2 | Table 62 | Keep consistent word "image sensor" (from camera, receiver, and smartphone) | This attribute indicates the Transmitter is Enabled with CameraImage sensor or not for Interactive Receiver distance specific data transfer control. 0 : CameraImage sensor not connected 1 : CameraImage sensor connected | E
Hideki Aoyama | Panasonic | aoyama.hideki@jp.panasonic.com | 325 | 338 | 9.2 | Table 79 | Keep consistent word "image sensor" (from camera, receiver, and smartphone) | Variable - Space fre- quency inte- ger multiple of cameraimage sensor frame rate - Mark fre- quency inte- ger multiple ± 0.5 of cameraimage sensor frame rate | E
Hideki Aoyama | Panasonic | aoyama.hideki@jp.panasonic.com | 325 | 338 | 9.2 | Table 79 | Keep consistent word "image sensor" (from camera, receiver, and smartphone) | Uncoded data rate is ½ the cameraimage sensor frame rate | E
Hideki Aoyama | Panasonic | aoyama.hideki@jp.panasonic.com | 326 | 339 | 9.2 | Table between Table 81 and 82 | Keep consistent word "image sensor" (from camera, receiver, and smartphone) | Variable - determined by the set of supported camera receiversimage sensors | E
Hideki Aoyama | Panasonic | aoyama.hideki@jp.panasonic.com | 326 | 339 | 9.2 | Table between Table 81 and 82 | Keep consistent word "image sensor" (from camera, receiver, and smartphone) | XOR FEC with variable density determined by the sup- ported cam- era receiversimage sensors | E
Hideki Aoyama | Panasonic | aoyama.hideki@jp.panasonic.com | 339 | 352 | 9.5.2.5.4 (15.4.3) |  | Resolve TBD | 9.5.2.5.4 Packet PWM/PPM Packet PWM/PPM supports dimming by changing average brightness of the Optional field. | T
Hideki Aoyama | Panasonic | aoyama.hideki@jp.panasonic.com | 339 | 352 | 9.5.2.6.3 |  | Keep consistent word "image sensor" (from camera, receiver, and smartphone) | The Display to cameraimage sensor communication
Hideki Aoyama | Panasonic | aoyama.hideki@jp.panasonic.com | 340 | 353 | 9.5.2.6.3 | Figure 182 | It is not limited to smartphone. | Smartphone Receiver Functional Block Diagram | T
Hideki Aoyama | Panasonic | aoyama.hideki@jp.panasonic.com | 350 | 363 | 9.6.6.1.1 |  | Keep consistent word "image sensor" (from camera, receiver, and smartphone) | Start frame delimiter consisting of 2 cameraimage sensor video frames of high frequency ON-OFF keying following by 2 cameraimage sensor video frames of UFSOOK mark frequency. | E
Hideki Aoyama | Panasonic | aoyama.hideki@jp.panasonic.com | 364 | 377 | 9.6.8.5.5 |  | Receiving method should be written in an Annex section. | Move this section to an Annex section or Remove this section | T
Hideki Aoyama | Panasonic | aoyama.hideki@jp.panasonic.com | 364 | 377 | 9.8.5.3 |  | Keep consistent word "image sensor" (from camera, receiver, and smartphone) | support varying-frame-rate cameraimage sensor receivers. | E
Hideki Aoyama | Panasonic | aoyama.hideki@jp.panasonic.com | 366 | 379 | 9.6.8.5.7 |  | Receiving method should be written in an Annex section. | Move this section to an Annex section or Remove this section | T
Hideki Aoyama | Panasonic | aoyama.hideki@jp.panasonic.com | 366 | 379 | 9.6.8.5.8 |  | Receiving method should be written in an Annex section. | Move this section to an Annex section or Remove this section | T
Hideki Aoyama | Panasonic | aoyama.hideki@jp.panasonic.com | 420 | 433 | 14.1.2 |  | Keep consistent word "image sensor" (from camera, receiver, and smartphone) | camera -> image sensor | E
Hideki Aoyama | Panasonic | aoyama.hideki@jp.panasonic.com | 420 | 433 | 14.1.2 |  | No need to describe the theorum here. Only what signals are logic zero and one is needed. | Move the explanation to an Annex section. (Also the following explanations of Twinkle VPPM.) | T
Hideki Aoyama | Panasonic | aoyama.hideki@jp.panasonic.com | 436 | 449 | 14.5.2.2 |  | Receiving method should be written in an Annex section. | Move this section to an Annex section or Remove this section | T
Hideki Aoyama | Panasonic | aoyama.hideki@jp.panasonic.com | 436 | 449 | 14.5.2.2 |  | Receiving method should be written in an Annex section. | Move this section to an Annex section or Remove this section | T
Hideki Aoyama | Panasonic | aoyama.hideki@jp.panasonic.com | 442 | 455 | 15.1.1 |  | Introduction (of a journal paper article?) is not needed | Remove this section or Just refer a paper in the Annex A | T
Hideki Aoyama | Panasonic | aoyama.hideki@jp.panasonic.com | 443 | 456 | 15.1.2 |  | 1st and 2nd paragraph is about receiving method | Move these paragraphs to an Annex section or Remove these paragraphs | T
Hideki Aoyama | Panasonic | aoyama.hideki@jp.panasonic.com | 443 | 456 | 15.1.3 |  | Keep consistent word "image sensor" (from camera, receiver, and smartphone) | RS-FSK uses a symbol duration that equals to the receiving cameraimage sensor's frame duration. | E
Hideki Aoyama | Panasonic | aoyama.hideki@jp.panasonic.com | 444 | 457 | 15.1.4 |  | Background information should be put in the Appendix | Move this section to an Annex section | T
Hideki Aoyama | Panasonic | aoyama.hideki@jp.panasonic.com | 444 | 457 | 15.1.5 |  | Experimental results | Move this section to an Annex section or Remove this section | T
Hideki Aoyama | Panasonic | aoyama.hideki@jp.panasonic.com | 448 | 461 | 15.3 |  | "What protocol supports what receiver" should be summerized in an Annex section. | I will upload it later. | T
Hideki Aoyama | Panasonic | aoyama.hideki@jp.panasonic.com | 448 | 461 | 15.3 |  | Many words are defined, but they are not used in the following sections. | Remove them. | T
Hideki Aoyama | Panasonic | aoyama.hideki@jp.panasonic.com | 450 | 463 | 15.3.1.1 |  | Receiving method should be written in an Annex section. | Move this section to an Annex section or Remove this section | T
Hideki Aoyama | Panasonic | aoyama.hideki@jp.panasonic.com | 451 | 464 | 15.3.1.2 |  | Receiving method should be written in an Annex section. | Move this section to an Annex section or Remove this section | T
Hideki Aoyama | Panasonic | aoyama.hideki@jp.panasonic.com | 452 | 465 | 15.4.4.1 |  | Wrong reference number | Packet PWM consists of SHR, PHY payload A, PHY payload B, SFT, and Optional fields as shown in Fig- ure 304-306. | E
Hideki Aoyama | Panasonic | aoyama.hideki@jp.panasonic.com | 453 | 466 | 15.4.4.1 |  | Wrong reference number | SHR field consists of two or four pulses. Patterns of the pulse width show transmission mode as shown in the Table 144. | E
Hideki Aoyama | Panasonic | aoyama.hideki@jp.panasonic.com | 453 | 466 | 15.4.4.1 |  | Math font styles are missing | Copy from 16/365r0 | E
Hideki Aoyama | Panasonic | aoyama.hideki@jp.panasonic.com | 454 | 467 | 15.4.4.2 |  | Wrong reference number | Packet PPM consists of SHR, PHY payload, SFT, and Optional fields as shown in Figure 307-309. | E
Hideki Aoyama | Panasonic | aoyama.hideki@jp.panasonic.com | 454 | 467 | 15.4.4.2 |  | Math font styles are missing | Copy from 16/365r0 | E
Hideki Aoyama | Panasonic | aoyama.hideki@jp.panasonic.com | 454 | 467 | 15.4.4.2 |  | Additional experiments showed that 10 micro seconds is not enohgh time to get enough brightness for some transmitters and receivers. The length of time L should not be strictly defined for future devices, | Remove a sentense: "Time length of the short bright pulse, shown as L in the Figure, is less than ten micro seconds." | T
Hideki Aoyama | Panasonic | aoyama.hideki@jp.panasonic.com | 456 | 469 | 15.4.6.1 |  | Math font styles are missing | Copy from 16/365r0 | E
Hideki Aoyama | Panasonic | aoyama.hideki@jp.panasonic.com | 456 | 469 | 15.4.6.2 |  | Math font styles are missing | Copy from 16/365r0 | E
Hideki Aoyama | Panasonic | aoyama.hideki@jp.panasonic.com | 456 | 469 | 15.4.6.2 |  | Wrong reference number | MAC frame is divided into some packets as shown in Figure 310-317. | E
Hideki Aoyama | Panasonic | aoyama.hideki@jp.panasonic.com | 459 | 472 | 15.4.6.2 |  | Wrong copy | Remove "Figure 3 - Packet division pattern of Packet PWM/PPM mode 2" and add "of Pacet PWM/PPM mode2" to captions of Figure 310-317 | E
Hideki Aoyama | Panasonic | aoyama.hideki@jp.panasonic.com | 459 | 472 | 15.4.6.2 |  | Wrong copy | Move "The number of the second line of each box means bit size and the third line means bit value." into Figure 310-317 | E
Hideki Aoyama | Panasonic | aoyama.hideki@jp.panasonic.com | 462 | 475 | 16.2.2 |  | It is not limited to smartphone. | between Display Transmitter and Smartphone Receiver. | T
Hideki Aoyama | Panasonic | aoyama.hideki@jp.panasonic.com | 465 | 478 | 16.2.7 |  | Keep consistent word "image sensor" (from camera, receiver, and smartphone) | Transmitter Camera Estimate the Receivers distance using cameraimage sensor. | E
Hideki Aoyama | Panasonic | aoyama.hideki@jp.panasonic.com | 473 | 486 | 16.7.2 |  | Keep consistent word "image sensor" (from camera, receiver, and smartphone) | The IEEE802.15.7r1 PHY C designed with specific key features in consideration to have error free and effective display to cameraimage sensor communication in the real-time usage of end system. | E
Hideki Aoyama | Panasonic | aoyama.hideki@jp.panasonic.com | 473 | 486 | 16.7.2 |  | "Rx Distance Adaptive Communication by Screen with interactive Camera" What is "interactive camera"? |  | T
Hideki Aoyama | Panasonic | aoyama.hideki@jp.panasonic.com | 475 | 488 | 16.7.4 |  | It is not limited to smartphone. | between Display Transmitter and Smartphone Receiver. | T
Hideki Aoyama | Panasonic | aoyama.hideki@jp.panasonic.com | 477 | 490 | 16.7.6 |  | Keep consistent word "image sensor" (from camera, receiver, and smartphone) | If camera CMOSimage sensro received same frame, | E
Hideki Aoyama | Panasonic | aoyama.hideki@jp.panasonic.com | 478 | 491 | 16.7.9 |  | Keep consistent word "image sensor" (from camera, receiver, and smartphone) | In this case the Transmitter built-in with cameraimage sensor features as shown in Figure 2.11. The Transmitter Cameraimage sensor Estimate the Receivers distance using camerathe image sensor. | E
Hideki Aoyama | Panasonic | aoyama.hideki@jp.panasonic.com | 478 | 491 | 16.7.10 |  | Keep consistent word "image sensor" (from camera, receiver, and smartphone) | The Display to cameraimage sensor communication | E
Hideki Aoyama | Panasonic | aoyama.hideki@jp.panasonic.com | 478 | 491 | 16.7.10 |  | Keep consistent word "image sensor" (from camera, receiver, and smartphone) Syntax error? | The Smart Device Camera Capture Visual Frame from Screen is shown Figure 3-2. -> Figure 345 shows that the image sensor of the smart device caprures the visual frame from the screen. | E
Hideki Aoyama | Panasonic | aoyama.hideki@jp.panasonic.com | 479 | 492 | 16.7.10 | Figure 346 | It is not limited to smartphone. | Smartphone Receiver Functional Block Diagram | T
Mohamed Abdallah | TAMUQ | mohamed.abdallah@qatar.tamu.edu | 179 | 192 | 6.6.4.1.1 | After subclause 6.6.4.1.1 | All the numbering of the subclauses after this clause is not correct | Please correct all numbering. | E
Mohamed Abdallah | TAMUQ | mohamed.abdallah@qatar.tamu.edu | 508 | 521 | 17.1.2.7 | After subclause 17.1.2.7 | Please modify the text | Relaying operation supports two modes: 1) HD/DF: half duplex (HD) with decode and forward (DF) relaying mode and 2) FD/AF: full duplex (FD) with amplify and forward (AF) relaying mode sand full duplex (DF) duplexing mode. | T
Refik Caglar Kizilirmak | Nazarbayev University | refik.kizilirmak@nu.edu.kz | 521 | 534 | 17.1.2.7 |  | modify sentence | Relaying operation supports half duplex (HD) and full duplex (DF) duplexing modes. as well as amplify and forward (AF) and decode and forward (DF) relaying modes. | T
Refik Caglar Kizilirmak | Nazarbayev University | refik.kizilirmak@nu.edu.kz | 79 | 92 |  |  | figure is missing | Figure 52 - relay selection procedure | E
Refik Caglar Kizilirmak | Nazarbayev University | refik.kizilirmak@nu.edu.kz | 81 | 94 |  |  | figure is missing | Figure 53 - RLS procedure | E
Refik Caglar Kizilirmak | Nazarbayev University | refik.kizilirmak@nu.edu.kz | 81 | 94 |  |  | figure is missing | Figure 54—Packet loss and retransmission scenario in HD relaying | E
Refik Caglar Kizilirmak | Nazarbayev University | refik.kizilirmak@nu.edu.kz | 80 | 93 | 6.1.5.2 |  | modify text | The AP calculates the constraint metric for each relay with HD/FD and AF/DF relaying modes. | T
Refik Caglar Kizilirmak | Nazarbayev University | refik.kizilirmak@nu.edu.kz | 79 | 92 |  |  | figure is missing | Figure 51—Protocol for establishing STA relay capabilities | E
Hsin-Mu Tsai | National Taiwan University | hsinmu@csie.ntu.edu.tw | 4 | 17 | 3.2 |  | Missing abbreviation descriptions for FSK | FSK - Frequency Shift Keying | E
Hsin-Mu Tsai | National Taiwan University | hsinmu@csie.ntu.edu.tw | 4 | 17 | 3.2 |  | Missing abbreviation description for FL (usage in RS-FSK) | FL - Frequency Labeling | E
Hsin-Mu Tsai | National Taiwan University | hsinmu@csie.ntu.edu.tw | 5 | 18 | 3.2 |  | Missing abbreviation description - SS (usage in RS-FSK) | SS - Splitter Symbol | E
Hsin-Mu Tsai | National Taiwan University | hsinmu@csie.ntu.edu.tw | 4 | 17 | 3.2 |  | Missing abbreviation description for DS (usage in RS-FSK) | DS - Data Symbol | E
Hsin-Mu Tsai | National Taiwan University | hsinmu@csie.ntu.edu.tw | 4 | 17 | 3.2 |  | Missing abbreviation description for MCU (usage in RS-FSK) | MCU - MicroController Unit | E
Hsin-Mu Tsai | National Taiwan University | hsinmu@csie.ntu.edu.tw | 5 | 18 | 3.2 |  | Missing abbreviation description for PF (usage in RS-FSK) | PF - Preamble Frequency | E
Hsin-Mu Tsai | National Taiwan University | hsinmu@csie.ntu.edu.tw | 4 | 17 | 3.2 |  | Missing abbreviation description for FLR (usage in RS-FSK) | FLR - Frequency Labeling Ratio | E
Hsin-Mu Tsai | National Taiwan University | hsinmu@csie.ntu.edu.tw | 5 | 18 | 3.2 |  | Missing abbreviation description for SF (usage in RS-FSK) | SF - Synchronization Frame | E
Hsin-Mu Tsai | National Taiwan University | hsinmu@csie.ntu.edu.tw | 4 | 17 | 3.2 |  | Missing abbreviation description for DF (usage in RS-FSK) | DF - Data Frame | E
Hsin-Mu Tsai | National Taiwan University | hsinmu@csie.ntu.edu.tw | 5 | 18 | 3.2 |  | Missing abbreviation description for IF (usage in RS-FSK) | IF - Inactive Frame | E
Hsin-Mu Tsai | National Taiwan University | hsinmu@csie.ntu.edu.tw | 4 | 17 | 3.2 |  | Missing abbreviation description for DSF (usage in RS-FSK) | DSF - Data Sub-Frame | E
Hsin-Mu Tsai | National Taiwan University | hsinmu@csie.ntu.edu.tw | 5 | 18 | 3.2 |  | Missing abbreviation descript for SEQ (usage in RS-FSK) | SEQ - Sequence Number | E
Hsin-Mu Tsai | National Taiwan University | hsinmu@csie.ntu.edu.tw | 5 | 18 | 3.2 |  | Missing abbreviation description for DP (usage in RS-FSK) | DP - Data Packet | E
Hsin-Mu Tsai | National Taiwan University | hsinmu@csie.ntu.edu.tw | 5 | 18 | 3.2 |  | Missing abbreviation description for FP (usage in RS-FSK) | FP - FEC Packet | E
Hsin-Mu Tsai | National Taiwan University | hsinmu@csie.ntu.edu.tw | 5 | 18 | 3.2 |  | Missing abbreviation description for MFH (usage in RS-FSK) | MFH - MAC Frame Header | E
Hsin-Mu Tsai | National Taiwan University | hsinmu@csie.ntu.edu.tw | 5 | 18 | 3.2 |  | Missing abbreviation description for MFT (usage in RS-FSK) | MFT - MAC Frame Tail | E
Hsin-Mu Tsai | National Taiwan University | hsinmu@csie.ntu.edu.tw | 5 | 18 | 3.2 |  | Missing abbreviation description for RS-FSK | RS-FSK - Rolling Shutter - Frequency Shift Keying | E
Hsin-Mu Tsai | National Taiwan University | hsinmu@csie.ntu.edu.tw | 8 | 21 | 4.3 |  | Missing "Figure 2 - Supported MAC topologies." | Add figure 2 | E
Hsin-Mu Tsai | National Taiwan University | hsinmu@csie.ntu.edu.tw | 8 | 21 | 4.3 |  | Redundent bracket for [8] bit. | Remove the brackets | E
Hsin-Mu Tsai | National Taiwan University | hsinmu@csie.ntu.edu.tw | 8 | 21 | 4.3.1 |  | Inappropriate citation style. | Using comma to separate Figure 1 and Figure 2. | E
Hsin-Mu Tsai | National Taiwan University | hsinmu@csie.ntu.edu.tw | 9 | 22 | 4.3.1 |  | Missing "Figure 3 - heterogeneous network compsied of RF links and VLC links." | Add figure 3 | E
Hsin-Mu Tsai | National Taiwan University | hsinmu@csie.ntu.edu.tw | 9 | 22 | 4.3.1 |  | Figure 3 caption has inconsistent captilization. | Capitalize "h" in the caption of figure 3 | E
Hsin-Mu Tsai | National Taiwan University | hsinmu@csie.ntu.edu.tw | 8,9 | #VALUE! | 4.3.1 |  | References to figures & tables has strange labels (e.g., Figure 1 2) | Fix the references to figures and tables | E
Hsin-Mu Tsai | National Taiwan University | hsinmu@csie.ntu.edu.tw | 9 | 22 | 4.3.1 |  | Missing caption for Table 2. | Add table 2 caption | E
Hsin-Mu Tsai | National Taiwan University | hsinmu@csie.ntu.edu.tw | 11 | 24 | 4.5 |  | The figure on page 11 has two and overlapped captions. | Fix the figure caption | E
Hsin-Mu Tsai | National Taiwan University | hsinmu@csie.ntu.edu.tw | 15 | 28 | 4.5.3.1.1 |  | Figure 8 has incomplete caption | Fix figure 8 caption | E
Hsin-Mu Tsai | National Taiwan University | hsinmu@csie.ntu.edu.tw | 19 | 32 | 4.5.3.1.6 |  | Missing Figure 13. | Add figure 13 from Figure 3 in 16/189r2. | E
Hsin-Mu Tsai | National Taiwan University | hsinmu@csie.ntu.edu.tw | 19 | 32 | 4.5.3.1.6 |  | Reference to Figure 13 in the text is incorrect ("see Figure AC") | Replace the mention of Figure AC to Figure 13. | E
Hsin-Mu Tsai | National Taiwan University | hsinmu@csie.ntu.edu.tw | 25 | 38 | 5.1 |  | TBD | Add content | T
Hsin-Mu Tsai | National Taiwan University | hsinmu@csie.ntu.edu.tw | 26 | 39 | 5.2.1.1.1 |  | Mixing LaTeX syntax in the text. | Convert it to equations to .emf graphics. | T
Hsin-Mu Tsai | National Taiwan University | hsinmu@csie.ntu.edu.tw | 26 | 39 | 5.2.1.1.1 |  | Missing Figure 16. | Add Figure 16 | E
Hsin-Mu Tsai | National Taiwan University | hsinmu@csie.ntu.edu.tw | 26 | 39 | 5.2.1.1.1 |  | References to figures & tables has strange labels (Figure 8 1) | Use proper format for referencing the figure/table. | E
Hsin-Mu Tsai | National Taiwan University | hsinmu@csie.ntu.edu.tw | 28 | 41 | 5.2.1.2 |  | Reference to "TBD" | Replace TBD with proper reference numbers. | T
Hsin-Mu Tsai | National Taiwan University | hsinmu@csie.ntu.edu.tw | 28 | 41 | 5.2.2.1 |  | "Passive Scan" and "Active Scan" might need to be put into subsections | Create proper sub-sections. | T
Hsin-Mu Tsai | National Taiwan University | hsinmu@csie.ntu.edu.tw | 30 | 43 | 5.2.3 |  | Overlaid text with with "0.0.0.1 IEEE802.15.7-2011 Superframe." | Fix the format. | E
Hsin-Mu Tsai | National Taiwan University | hsinmu@csie.ntu.edu.tw | 30 | 43 | 5.2.3.1 |  | It is unclear whether "retry time is [4]" referes to the actual time (in unknown unit) or a citation. | Fix the citation "retry time is [4]." | T
Hsin-Mu Tsai | National Taiwan University | hsinmu@csie.ntu.edu.tw | 30 | 43 | 5.2.2.2 |  | Missing Figure 17. | Add Figure 17. | E
Hsin-Mu Tsai | National Taiwan University | hsinmu@csie.ntu.edu.tw | 31 | 44 | 5.2.3.2 |  | Reference to "TBD" | Replace TBD with proper reference numbers. | T
Hsin-Mu Tsai | National Taiwan University | hsinmu@csie.ntu.edu.tw | 31 | 44 | 5.2.4.1.1 |  | Extra indent for some paragraphs | Fix the format. | E
Hsin-Mu Tsai | National Taiwan University | hsinmu@csie.ntu.edu.tw | 64 | 77 | 5.4.7 |  | Wrong section numbering (5.4.7. Acknowledgement and Retransmission) | Fix the section numbering. | E
Hsin-Mu Tsai | National Taiwan University | hsinmu@csie.ntu.edu.tw | 77 | 90 | 6.2.1.4 |  | Obsolete Text | Replace text with the text in section 6.0 of 16/189r2. | T
Hsin-Mu Tsai | National Taiwan University | hsinmu@csie.ntu.edu.tw | 77 | 90 | 6.2.1.4 |  | Missing Figure 58. | Add figure 58 from figure 9 in 16/189r2. | E
Hsin-Mu Tsai | National Taiwan University | hsinmu@csie.ntu.edu.tw | 77 | 90 | 6.2.1.4.2 |  | Missing section "6.2.1.4.2.1 Sequence Number (SEQ)" (obsolete text) | Add the new section with text from section 6.2.1 in 16/189r2. | T
Hsin-Mu Tsai | National Taiwan University | hsinmu@csie.ntu.edu.tw | 77 | 90 | 6.2.1.4.2 |  | Missing section between 6.2.1.4.2 and 6.2.1.4.3 for "Data Sub-frame." (obsolete text) | Add the new section with text and figure from section 6.3 in 16/189r2. | T
Hsin-Mu Tsai | National Taiwan University | hsinmu@csie.ntu.edu.tw | 136 | 149 | 6.4.4 |  | RS-FSK bascially uses the standard MAC frame format described in section 6.4 (page 129-130) | Consider merging 6.4.4 with 6.4. | T
Hsin-Mu Tsai | National Taiwan University | hsinmu@csie.ntu.edu.tw | 136 | 149 | 6.4.4.1 |  | Missing Figure 96 | Add figure 96 from figure 11 in 16/189r2. | E
Hsin-Mu Tsai | National Taiwan University | hsinmu@csie.ntu.edu.tw | 337 | 350 | 9.5.2.5.1 |  | RS-FSK dimming method is already described in section 4.5.3.1.6. |  | T
Hsin-Mu Tsai | National Taiwan University | hsinmu@csie.ntu.edu.tw | 352 | 365 | 9.6.7.1 |  | Obsolete text in 9.6.7.1 and its subsection. | Replace 9.6.7.1 with text and figure in section 4 in 16/189r2. | T
Hsin-Mu Tsai | National Taiwan University | hsinmu@csie.ntu.edu.tw | 397 | 410 | 10.5.1 |  | Text in 10.5.1 is obsolete (the part related to RS-FSK). | Replace text with the one in section 5.1 in 16/189r2, including the text before Table 124, and aPreambleFrequency, aFrequencyLabelingRatio in Table 124 (replaced with the content in Table 5 in 16/189r2). | T
Hsin-Mu Tsai | National Taiwan University | hsinmu@csie.ntu.edu.tw | 398 | 411 | 10.5.2 |  | Text in 10.5.2 is obsolete (the part related to RS-FSK). | Replace text with the one in section 5.2 in 16/189r2, including the text before Table 125, and all entries after phyFrequencyLabeling and before phySymbolDuration in Table 125 (replaced these entries with the content of Table 6 in 16/189r2). | T
Hsin-Mu Tsai | National Taiwan University | hsinmu@csie.ntu.edu.tw | 406 | 419 | 11.5.1 |  | The figure on page 406 has two and overlapped captions. | Fix the figure caption | E
Hsin-Mu Tsai | National Taiwan University | hsinmu@csie.ntu.edu.tw | 412 | 425 | 13.5.1 |  | Figure 245 caption misaligned | Fix the figure caption | E
Hsin-Mu Tsai | National Taiwan University | hsinmu@csie.ntu.edu.tw | 413 | 426 | 13.5.3 |  | Figure 247-250 caption misaligned | Fix the figure caption | E
Hsin-Mu Tsai | National Taiwan University | hsinmu@csie.ntu.edu.tw | 442 | 455 | 15.1.1 |  | "log_2?K bits" | Correct the appearance of the term | T
Hsin-Mu Tsai | National Taiwan University | hsinmu@csie.ntu.edu.tw | 442 | 455 | 15.1.1 |  | Reference to section 2.3 is incorrect. | Modify "Please see section 2.3" to "Please see section 15.1.4" | E
Hsin-Mu Tsai | National Taiwan University | hsinmu@csie.ntu.edu.tw | 443 | 456 | 15.1.1 |  | Missing Figure 286. | Add Figure 286 from Figure 1in in 16/189r2. | E
Hsin-Mu Tsai | National Taiwan University | hsinmu@csie.ntu.edu.tw | 443 | 456 | 15.1.2 |  | Obsolete text | Update the text with the one in section 2.1 in 16/189r2. (The references to different sections should also be changed to reflect the correct seciton numbers in draft D0) | T
Hsin-Mu Tsai | National Taiwan University | hsinmu@csie.ntu.edu.tw | 443 | 456 | 15.1.3 |  | Reference to section 5.2 is incorrect | Change "see section 5.2" to "see section 10.5.2" | E
Hsin-Mu Tsai | National Taiwan University | hsinmu@csie.ntu.edu.tw | 444 | 457 | 15.1.4 |  | Equations are not in correct format (with underscore and ^) | Correct the appearance of the equations | T
Hsin-Mu Tsai | National Taiwan University | hsinmu@csie.ntu.edu.tw | 444 | 457 | 15.1.5 |  | Figure 287 is missing, and should belong to section 15.1.4 | Add figure 2 from 16/189r2, and move the figure to section 15.1.4. | T
Soo-Young Chang | SYCA | sychang@ecs.csus.edu | 1 | 14 | tile | 7 | The tile can be changed to "Optical Wireless Communication" according to the name of the TG. | change "Wireless Optical Communication" in the tile to "Optical Wireless Communication". | T
Soo-Young Chang | SYCA | sychang@ecs.csus.edu | 2 | 15 | abstract | 1 | This revision does not confine to visible light. | Remove "using visible light" from the first sentence of the abstract. | T
Soo-Young Chang | SYCA | sychang@ecs.csus.edu | 2 | 15 | abstract | 1 | The abstract needs to be revised according to PAR. | change the abstract to "PHY and a MAC layer for short-range optical wireless communications in optically transparent media are defined using the light wavelength from 10,000 nm to 190 nm in wavelength. The standard is capable of delivering data rates sufficient to support audio and video multimedia services and also considers mobility of the optical link, compatibility with variable light infrastructures, impairments due to noise and interference from sources like ambient light and a MAC layer that accommodates visible links as well as the other targeted light wavelengths. It also accommodates optical communications for cameras where transmitting devices incorporate light emitting sources and receivers are digital cameras with a lens and image sensor. The standard adheres to applicable eyesafety regulations.". | T
Soo-Young Chang | SYCA | sychang@ecs.csus.edu | 2 | 15 | abstract | 9 | A couple of key words need to be removed according to the new scope. | Remove visible light, visible-light communication, VLC from the Keywords section. | T
Soo-Young Chang | SYCA | sychang@ecs.csus.edu | general | #VALUE! |  |  | Visible-light communication (VLC) and VLC are not appropriate terms for this standard. They need to be changed to Optical Wireless communication (OWC) and OWC. | Change Visible-light communciation (VLC) and VLC to Optical Wireless communication (OWC) and VLC throughout the draft. | T
Soo-Young Chang | SYCA | sychang@ecs.csus.edu | 14 | 27 | tile | 7 | The tile can be changed to "Optical Wireless Communication" according to the name of the TG. | change "Wireless Optical Communication" in the tile to "Optical Wireless Communication". | T
Soo-Young Chang | SYCA | sychang@ecs.csus.edu | 14 | 27 | 1.1 |  | Need to revise the scope. | Change the scope to "This standard defines a PHY and MAC layer for short-range optical wireless communications in optically transparent media using the light wavelengths using the light wavelength from 10,000 nm to 190 nm in wavelength. The standard is capable of delivering data rates sufficient to support audio and video multimedia services and also considers mobility of the optical link, compatibility with variable light infrastructures, impairments due to noise and interference from sources like ambient light and a MAC layer that accommodates visible links as well as the other targeted light wavelengths. It also accommodates optical communications for cameras where transmitting devices incorporate light emitting sourses and receivers are digital cameras with a lens and image sensor. The standard adheres to applicable eye safety regulations.". | T
Soo-Young Chang | SYCA | sychang@ecs.csus.edu | 14 | 27 | 1.2 |  | Need to revise the first sentence of the purpose. | Change to "The purpose of this standard is to provide a global standard for short-range optical wireless communications using the light wavelengths.". | T
Soo-Young Chang | SYCA | sychang@ecs.csus.edu | 14 | 27 | 1.2 |  | Need to revise the last line of the purpose. | Change "visible-light infrastructures" to "various light infrastructures". | T
Soo-Young Chang | SYCA | sychang@ecs.csus.edu | 19 | 32 | 4.2 | 22 | Need to redefine "visible-light communication personal area network (VPAN)". | Change "visible-light communication personal area network (VPAN)" to "optical wireless communication personal area network (OWPAN)". | T
Soo-Young Chang | SYCA | sychang@ecs.csus.edu | general | #VALUE! |  |  | Need to change VPAN. | Change VPAN to OWPAN. | T
Dobroslav Tsonev | pureLiFi | dobroslav.tsonev@purelifi.com | 8 | 21 |  | Figure 2 | Missing figure | add Figure 2 | E
Dobroslav Tsonev | pureLiFi | dobroslav.tsonev@purelifi.com | 8 | 21 | 4.3 | 15 | 64-bit address is assigned by manufacturer? Is this meaningful? | Address assigned during operation set-up based on the network protocol | T
Dobroslav Tsonev | pureLiFi | dobroslav.tsonev@purelifi.com | 9 | 22 | 4.3.1 | Figure 3 | Missing figure | add Figure 3 | E
Dobroslav Tsonev | pureLiFi | dobroslav.tsonev@purelifi.com | 9 | 22 | 4.3.1 | 7 | In type 2 devices, uplink ACKs are sent to global controller and then to coordinator. | Is it not more meaningful to allow the coordinators to take part in the RF network and to directly receive the ACKs via the RF network? | T
Dobroslav Tsonev | pureLiFi | dobroslav.tsonev@purelifi.com | 11 | 24 | 4.5 | Figure 5 | Caption is not formatted correctly | reformat caption | E
Dobroslav Tsonev | pureLiFi | dobroslav.tsonev@purelifi.com | 12 | 25 | 4.5.1 | First Paragraph | New PHY modes descriptions not included | add the new PHY modes | E
Dobroslav Tsonev | pureLiFi | dobroslav.tsonev@purelifi.com | 12 | 25 | 4.5.1.2 | First Paragraph | New PHY modes will interfere with the old PHY modes. | Decide on frequency specificaitons and change the description accordingly | T
Dobroslav Tsonev | pureLiFi | dobroslav.tsonev@purelifi.com | 15 | 28 | 4.5.3.1.1 | Figure 8 | Caption is partially missing. | Correct caption | E
Dobroslav Tsonev | pureLiFi | dobroslav.tsonev@purelifi.com | 19 | 32 | 4.5.3.1.6 | Figure 13 | Missing figure | add Figure 13 | E
Dobroslav Tsonev | pureLiFi | dobroslav.tsonev@purelifi.com | 20 | 33 | 4.6.1 | First Paragraph | The new polling mechanism is not added to the list of channel access methods. | add the polling mechanism | T
Dobroslav Tsonev | pureLiFi | dobroslav.tsonev@purelifi.com | 26 | 39 | 5.2.1.1.1 | Figure 16 | Missing figure | add Figure 16 | E
Dobroslav Tsonev | pureLiFi | dobroslav.tsonev@purelifi.com | 26 | 39 | 5.2.1.1.1 | Second to last paragraph | Waiting time for CTS is TBD | specify waiting time for CTS | T
Dobroslav Tsonev | pureLiFi | dobroslav.tsonev@purelifi.com | 27 | 40 | 5.2.1.1.2 | Fourth paragraph | Waiting time for CTS is TBD | specify waiting time for CTS | T
Dobroslav Tsonev | pureLiFi | dobroslav.tsonev@purelifi.com | 27 | 40 | 5.2.1.2 | Entire section | Multiple references to TBD parts of the text | Specify the parts of the text that should be referred to | T
Dobroslav Tsonev | pureLiFi | dobroslav.tsonev@purelifi.com |  | 13 | 5.2.2.1 | Subclause titles | “Passive scan”, “Active scan” and “scan-over-backhaul” appear to be subclause title | Format these subtitles appropriately | E
Dobroslav Tsonev | pureLiFi | dobroslav.tsonev@purelifi.com | 28 | 41 | 5.2.2.1 | Entire section | Multiple references to TBD parts of the text | Specify the parts of the text that should be referred to | T
Dobroslav Tsonev | pureLiFi | dobroslav.tsonev@purelifi.com | 29 | 42 | 5.2.2.2 | Entire section | Multiple references to TBD parts of the text | Specify the parts of the text that should be referred to | T
Dobroslav Tsonev | pureLiFi | dobroslav.tsonev@purelifi.com | 30 | 43 | 5.2.2.2 | Figure 17 | Missing figure | Add Figure. | E
Dobroslav Tsonev | pureLiFi | dobroslav.tsonev@purelifi.com | 30 | 43 | 5.2.3.1 | Entire section | Multiple references to TBD parts of the text | Specify the parts of the text that should be referred to | T
Dobroslav Tsonev | pureLiFi | dobroslav.tsonev@purelifi.com | 30 | 43 | 5.2.3.1 | Second and third to last paragraphs | Waiting time for request and response are TBD | specify waiting times for response and request | T
Dobroslav Tsonev | pureLiFi | dobroslav.tsonev@purelifi.com | 31 | 44 | 5.2.3.2 | Second and third to last paragraphs | Waiting time for device and coordinator response commands are TBD | specify waiting times for response commands | T
Dobroslav Tsonev | pureLiFi | dobroslav.tsonev@purelifi.com | 31 | 44 | 5.2.3.2 | Entire section | Multiple references to TBD parts of the text | Specify the parts of the text that should be referred to | T
Dobroslav Tsonev | pureLiFi | dobroslav.tsonev@purelifi.com | 32 | 45 | 5.2.4.1.2 | Entire section | Multiple references to TBD parts of the text | Specify the parts of the text that should be referred to | T
Dobroslav Tsonev | pureLiFi | dobroslav.tsonev@purelifi.com | 32 | 45 | 5.2.4.1.2 | Fourth paragraph | Indication commands duration is specified as TBD | Specify valid duration | T
Dobroslav Tsonev | pureLiFi | dobroslav.tsonev@purelifi.com | 32 | 45 | 5.2.4.2 | Entire section | Multiple references to TBD parts of the text | Specify the parts of the text that should be referred to | T
Dobroslav Tsonev | pureLiFi | dobroslav.tsonev@purelifi.com | 33 | 46 | 5.2.5 | Fourth paragraph | Ageing time specified as TBD | Specify valid ageing time | T
Dobroslav Tsonev | pureLiFi | dobroslav.tsonev@purelifi.com | 33 | 46 | 5.2.5 | Tables 8-1 and 8-2 | Missing tables. | Insert missing tables. | E
Dobroslav Tsonev | pureLiFi | dobroslav.tsonev@purelifi.com | 33 | 46 | 5.2.5 | Fifth paragraph | Number of superframes specified as TBD | Specify valid number of superframes. | T
Dobroslav Tsonev | pureLiFi | dobroslav.tsonev@purelifi.com | 33 | 46 | 5.2.5 | Entire section | Multiple references to TBD parts of the text | Specify the parts of the text that should be referred to | T
Dobroslav Tsonev | pureLiFi | dobroslav.tsonev@purelifi.com | 34 | 47 | 5.2.5 | Table 8-3 | Missing table. | Insert missing table | E
Dobroslav Tsonev | pureLiFi | dobroslav.tsonev@purelifi.com | 34 | 47 | 5.2.6 | Second paragraph | Reference to TBD part of the text | Specify the part of the text that should be referenced. | T
Dobroslav Tsonev | pureLiFi | dobroslav.tsonev@purelifi.com | 34 | 47 | 5.2.6.1 | Figure 18 | Missing figure | Add Figure. | E
Dobroslav Tsonev | pureLiFi | dobroslav.tsonev@purelifi.com | 35 | 48 | 5.2.6.3 | Figure 19 | Missing figure | Add Figure. | E
Dobroslav Tsonev | pureLiFi | dobroslav.tsonev@purelifi.com | 36 | 49 | 5.2.8.2 – 5.2.10 | Entire section | Subclauses left as TBD | Specify content. | T
Dobroslav Tsonev | pureLiFi | dobroslav.tsonev@purelifi.com | 36 | 49 | 5.3.2 | Entire section | Multiple references to TBD parts of the text | Specify the parts of the text that should be referred to | T
Dobroslav Tsonev | pureLiFi | dobroslav.tsonev@purelifi.com | 37 | 50 | 5.3.3.1 | Entire section | Multiple references to TBD parts of the text | Specify the parts of the text that should be referred to | T
Dobroslav Tsonev | pureLiFi | dobroslav.tsonev@purelifi.com | 37 | 50 | 5.3.3.1 | Entire section | Multiple references to TBD waiting periods | Specify the valid waiting period durations. | T
Dobroslav Tsonev | pureLiFi | dobroslav.tsonev@purelifi.com | 38 | 51 | 5.3.3.2 | Entire section | Subclause left as TBD | Specify subclause content. | T
Dobroslav Tsonev | pureLiFi | dobroslav.tsonev@purelifi.com | 39 | 52 | 5.3.6 | Entire section | Subclause description missing | Add subclause content | T
Dobroslav Tsonev | pureLiFi | dobroslav.tsonev@purelifi.com | 39 | 52 | 5.3.8.2 | Entire section | Subclause left as TBD | Specify subclause content. | T
Dobroslav Tsonev | pureLiFi | dobroslav.tsonev@purelifi.com | 39 | 52 | 5.3.8.3 | Entire section | Subclause left as TBD | Specify subclause content. | T
Dobroslav Tsonev | pureLiFi | dobroslav.tsonev@purelifi.com | 39 | 52 | 5.3.9 | Entire section | Subclause description missing | Add subclause content | T
Dobroslav Tsonev | pureLiFi | dobroslav.tsonev@purelifi.com | 40 | 53 | 5.3.9.1 | Second to last paragraph | Tcoordination length specified as TBD | Specify valid length. | T
Dobroslav Tsonev | pureLiFi | dobroslav.tsonev@purelifi.com | 40 | 53 | 5.3.9.2 | Second paragraph | Report period left as TBD. | Specify valid period. | T
Dobroslav Tsonev | pureLiFi | dobroslav.tsonev@purelifi.com | 41 | 54 | 5.3.9.4 | Figure 20 | Missing figure | Insert missing figure. | E
Dobroslav Tsonev | pureLiFi | dobroslav.tsonev@purelifi.com | 41 | 54 | 5.3.10.1 | Equations | Bad formatting. | Format equations appropriately. | E
Dobroslav Tsonev | pureLiFi | dobroslav.tsonev@purelifi.com | 42 | 55 | 5.3.10.1 | Figure 21 | Missing figure | Insert missing figure. | E
Dobroslav Tsonev | pureLiFi | dobroslav.tsonev@purelifi.com | 42 | 55 | 5.3.10.2 | Equations | Bad formatting. | Format equations appropriately. | E
Dobroslav Tsonev | pureLiFi | dobroslav.tsonev@purelifi.com | 43 | 56 | 5.3.10.2 | Figure 22 | Missing figure | Insert missing figure. | E
Dobroslav Tsonev | pureLiFi | dobroslav.tsonev@purelifi.com | 43 | 56 | 5.4.1.1 | Figure 23 | Missing figure | Insert missing figure. | E
Dobroslav Tsonev | pureLiFi | dobroslav.tsonev@purelifi.com | 44 | 57 | 5.4.2 – 5.4.3.1 | Entire sections | Subclauses left as TBD | Specify content. | T
Dobroslav Tsonev | pureLiFi | dobroslav.tsonev@purelifi.com | 45 | 58 | 5.4.3 | Figure 24 | Missing figure | Insert missing figure. | E
Dobroslav Tsonev | pureLiFi | dobroslav.tsonev@purelifi.com | 45 | 58 | 5.4.3.2 | Figure 25 | Missing figure | Insert missing figure. | E
Dobroslav Tsonev | pureLiFi | dobroslav.tsonev@purelifi.com | 45 | 58 | 5.4.3.2 | Table 9-1 | Missing table. | Insert missing table. | E
Dobroslav Tsonev | pureLiFi | dobroslav.tsonev@purelifi.com | 46 | 59 | 5.4.3.3 | Figure 26 | Missing figure | Insert missing figure. | E
Dobroslav Tsonev | pureLiFi | dobroslav.tsonev@purelifi.com | 46 | 59 | 5.4.3.4 | Figure 27 | Missing figure | Insert missing figure. | E
Dobroslav Tsonev | pureLiFi | dobroslav.tsonev@purelifi.com | 46 | 59 | 5.4.3.4 | Table 9-2 | Missing table. | Insert missing table. | E
Dobroslav Tsonev | pureLiFi | dobroslav.tsonev@purelifi.com | 47 | 60 | 5.4.3.4 | Figure 28 | Missing figure | Insert missing figure. | E
Dobroslav Tsonev | pureLiFi | dobroslav.tsonev@purelifi.com | 47 | 60 | 5.4.3.4 | Table 9-3 | Missing table. | Insert missing table. | E
Dobroslav Tsonev | pureLiFi | dobroslav.tsonev@purelifi.com | 47 | 60 | 5.4.4 – 5.4.5 | Entire section | Subclauses left as TBD | Specify content. | T
Dobroslav Tsonev | pureLiFi | dobroslav.tsonev@purelifi.com | 47 | 60 | 5.4.6 | Entire section | Subclause description missing | Add subclause content | T
Dobroslav Tsonev | pureLiFi | dobroslav.tsonev@purelifi.com | 48 | 61 | 5.4.6.1 | Figure 29 | Missing figure | Insert missing figure. | E
Dobroslav Tsonev | pureLiFi | dobroslav.tsonev@purelifi.com | 48 | 61 | 5.4.6.1.1 – 5.4.6.1.2 | Entire section | Subclauses left as TBD | Specify content. | T
Dobroslav Tsonev | pureLiFi | dobroslav.tsonev@purelifi.com | 48 | 61 | 5.4.6.1.3 | Table 9-4 | Missing table. | Insert missing table. | E
Dobroslav Tsonev | pureLiFi | dobroslav.tsonev@purelifi.com | 49 | 62 | 5.4.6.2 | Figure 30 | Missing figure | Insert missing figure. | E
Dobroslav Tsonev | pureLiFi | dobroslav.tsonev@purelifi.com | 49 | 62 | 5.4.6.2.1 | Entire section | Subclauses left as TBD | Specify content. | T
Dobroslav Tsonev | pureLiFi | dobroslav.tsonev@purelifi.com | 49 | 62 | 5.4.6.2.1 | Table 9-5 | Missing table. | Insert missing table. | E
Dobroslav Tsonev | pureLiFi | dobroslav.tsonev@purelifi.com | 49 | 62 | 5.4.6.2.4 | Entire section | Subclauses left as TBD | Specify content. | T
Dobroslav Tsonev | pureLiFi | dobroslav.tsonev@purelifi.com | 50 | 63 | 5.4.6.4.1 | Entire section | Subclauses left as TBD | Specify content. | T
Dobroslav Tsonev | pureLiFi | dobroslav.tsonev@purelifi.com | 50 | 63 | 5.4.6.5 | Entire section | Subclauses left as TBD | Specify content. | T
Dobroslav Tsonev | pureLiFi | dobroslav.tsonev@purelifi.com | 50 | 63 | 5.4.6.4.2 | Table 9-6 | Missing table. | Insert missing table. | E
Dobroslav Tsonev | pureLiFi | dobroslav.tsonev@purelifi.com | 50 | 63 | 5.4.6.4 | Figure 31 | Missing figure | Insert missing figure. | E
Dobroslav Tsonev | pureLiFi | dobroslav.tsonev@purelifi.com | 50 | 63 | 5.4.6.6 | Figure 32 | Missing figure | Insert missing figure. | E
Dobroslav Tsonev | pureLiFi | dobroslav.tsonev@purelifi.com | 51 | 64 | 5.4.6.7 | Figure 33 | Missing figure | Insert missing figure. | E
Dobroslav Tsonev | pureLiFi | dobroslav.tsonev@purelifi.com | 51 | 64 | 5.4.6.7.1 | Entire section | Subclauses left as TBD | Specify content. | T
Dobroslav Tsonev | pureLiFi | dobroslav.tsonev@purelifi.com | 51 | 64 | 5.4.6.7.2 | Table 9-7 | Missing table. | Insert missing table. | E
Dobroslav Tsonev | pureLiFi | dobroslav.tsonev@purelifi.com | 52 | 65 | 5.4.6.8 | Figure 34 | Missing figure | Insert missing figure. | E
Dobroslav Tsonev | pureLiFi | dobroslav.tsonev@purelifi.com | 52 | 65 | 5.4.6.9 | Figure 35 | Missing figure | Insert missing figure. | E
Dobroslav Tsonev | pureLiFi | dobroslav.tsonev@purelifi.com | 52 | 65 | 5.4.6.9.1 | Entire section | Subclauses left as TBD | Specify content. | T
Dobroslav Tsonev | pureLiFi | dobroslav.tsonev@purelifi.com | 53 | 66 | 5.4.6.10 | Figure 36 | Missing figure | Insert missing figure. | E
Dobroslav Tsonev | pureLiFi | dobroslav.tsonev@purelifi.com | 53 | 66 | 5.4.6.11 | Figure 37 | Missing figure | Insert missing figure. | E
Dobroslav Tsonev | pureLiFi | dobroslav.tsonev@purelifi.com | 54 | 67 | 5.4.6.12 | Figure 38 | Missing figure | Insert missing figure. | E
Dobroslav Tsonev | pureLiFi | dobroslav.tsonev@purelifi.com | 54 | 67 | 5.4.6.12.1 | Entire section | Subclauses left as TBD | Specify content. | T
Dobroslav Tsonev | pureLiFi | dobroslav.tsonev@purelifi.com | 54 | 67 | 5.4.6.13 | Figure 39 | Missing figure | Insert missing figure. | E
Dobroslav Tsonev | pureLiFi | dobroslav.tsonev@purelifi.com | 54 | 67 | 5.4.6.13.1 | Entire section | Subclauses left as TBD | Specify content. | T
Dobroslav Tsonev | pureLiFi | dobroslav.tsonev@purelifi.com | 54 | 67 | 5.4.6.13.2 | Table 9-8 | Missing table. | Insert missing table. | E
Dobroslav Tsonev | pureLiFi | dobroslav.tsonev@purelifi.com | 55 | 68 | 5.4.6.13.4 | Entire section | Subclauses left as TBD | Specify content. | T
Dobroslav Tsonev | pureLiFi | dobroslav.tsonev@purelifi.com | 55 | 68 | 5.4.6.13.6 | Entire section | Subclauses left as TBD | Specify content. | T
Dobroslav Tsonev | pureLiFi | dobroslav.tsonev@purelifi.com | 55 | 68 | 5.4.6.14 | Figure 40 | Missing figure | Insert missing figure. | E
Dobroslav Tsonev | pureLiFi | dobroslav.tsonev@purelifi.com | 55 | 68 | 5.4.6.14.1 | Entire section | Subclauses left as TBD | Specify content. | T
Dobroslav Tsonev | pureLiFi | dobroslav.tsonev@purelifi.com | 56 | 69 | 5.4.6.14.4 | Table 9-9 | Missing table. | Insert missing table. | E
Dobroslav Tsonev | pureLiFi | dobroslav.tsonev@purelifi.com | 56 | 69 | 5.4.6.14.6 | Table 9-10 | Missing table. | Insert missing table. | E
Dobroslav Tsonev | pureLiFi | dobroslav.tsonev@purelifi.com | 56 | 69 | 5.4.6.15.1 | Entire section | Subclauses left as TBD | Specify content. | T
Dobroslav Tsonev | pureLiFi | dobroslav.tsonev@purelifi.com | 56 | 69 | 5.4.6.15.1 | Figure 41 | Missing figure | Insert missing figure. | E
Dobroslav Tsonev | pureLiFi | dobroslav.tsonev@purelifi.com | 57 | 70 | 5.4.6.15.3 | Entire section | Subclauses left as TBD | Specify content. | T
Dobroslav Tsonev | pureLiFi | dobroslav.tsonev@purelifi.com | 57 | 70 | 5.4.6.16 | Figure 42 | Missing figure | Insert missing figure. | E
Dobroslav Tsonev | pureLiFi | dobroslav.tsonev@purelifi.com | 57 | 70 | 5.4.6.16.1 | Entire section | Subclauses left as TBD | Specify content. | T
Dobroslav Tsonev | pureLiFi | dobroslav.tsonev@purelifi.com | 57 | 70 | 5.4.6.16.3 | Table 9-11 | Missing table. | Insert missing table. | E
Dobroslav Tsonev | pureLiFi | dobroslav.tsonev@purelifi.com | 58 | 71 | 5.4.6.17 | Figure 43 | Missing figure | Insert missing figure. | E
Dobroslav Tsonev | pureLiFi | dobroslav.tsonev@purelifi.com | 58 | 71 | 5.4.6.17.1 | Entire section | Subclauses left as TBD | Specify content. | T
Dobroslav Tsonev | pureLiFi | dobroslav.tsonev@purelifi.com | 58 | 71 | 5.4.6.17.3 | Table 9-12 | Missing table. | Insert missing table. | E
Dobroslav Tsonev | pureLiFi | dobroslav.tsonev@purelifi.com | 59 | 72 | 5.4.6.18 | Figure 44 | Missing figure | Insert missing figure. | E
Dobroslav Tsonev | pureLiFi | dobroslav.tsonev@purelifi.com | 59 | 72 | 5.4.6.18.1 | Entire section | Subclauses left as TBD | Specify content. | T
Dobroslav Tsonev | pureLiFi | dobroslav.tsonev@purelifi.com | 59 | 72 | 5.4.6.18.3 | Table 9-13 | Missing table. | Insert missing table. | E
Dobroslav Tsonev | pureLiFi | dobroslav.tsonev@purelifi.com | 59 | 72 | 5.4.6.7.1 | Entire section | Subclauses left as TBD | Specify content. | T
Dobroslav Tsonev | pureLiFi | dobroslav.tsonev@purelifi.com | 59 | 72 | 5.4.6.7.2 | Entire section | Subclauses left as TBD | Specify content. | T
Dobroslav Tsonev | pureLiFi | dobroslav.tsonev@purelifi.com | 60 | 73 | 6.1.2.5.2 | Line 1 | Reference to wrong figure | Refer to figure 45 | E
Dobroslav Tsonev | pureLiFi | dobroslav.tsonev@purelifi.com | 60 | 73 | 6.1.3 | Line 2 | Reference to wrong figure | Refer to figure 46 | E
Dobroslav Tsonev | pureLiFi | dobroslav.tsonev@purelifi.com | 61 | 74 | 6.1.3 | Line 1 on page 61 | Reference to wrong section | Fix reference | E
Dobroslav Tsonev | pureLiFi | dobroslav.tsonev@purelifi.com | 61 | 74 | 6.1.3 | Figure 45 | Missing figure | Insert missing figure. | E
Dobroslav Tsonev | pureLiFi | dobroslav.tsonev@purelifi.com | 61 | 74 | 6.1.4.1 | Figure 46 | Missing figure | Insert missing figure. | E
Dobroslav Tsonev | pureLiFi | dobroslav.tsonev@purelifi.com | 62 | 75 | 6.1.4.1.1 | First Paragraph | Wrong references to Fig. 5.4.2.1 and Fig. 7 | Fix references | E
Dobroslav Tsonev | pureLiFi | dobroslav.tsonev@purelifi.com | 61 | 74 | 6.1.4.1.1 | Figure 47 | Missing figure | Insert missing figure. | E
Dobroslav Tsonev | pureLiFi | dobroslav.tsonev@purelifi.com | 62 | 75 | 6.1.4.1.2 | First Paragraph | Wrong references to subclause 5.8 | Fix references | E
Dobroslav Tsonev | pureLiFi | dobroslav.tsonev@purelifi.com | 63 | 76 | 6.1.4.3.1 | Last line | Wrong reference to Fig. 5.4.4.1.1 | Fix reference | E
Dobroslav Tsonev | pureLiFi | dobroslav.tsonev@purelifi.com | 63 | 76 | 6.1.4.4 | Line 3 | Wrong reference to subclause 5.7 | Fix reference | E
Dobroslav Tsonev | pureLiFi | dobroslav.tsonev@purelifi.com | 63 | 76 | 6.1.4.5 | Line 4 | Wrong reference to subclause 5.4.2 | Fix reference | E
Dobroslav Tsonev | pureLiFi | dobroslav.tsonev@purelifi.com | 64 | 77 | 6.1.4.5 | Figure 48 | Missing figure | Insert missing figure. | E
Dobroslav Tsonev | pureLiFi | dobroslav.tsonev@purelifi.com | 64 | 77 | 6.1.4.5 | Second paragraph | Wrong reference to Fig. 5.4.6.1 | Fix reference | E
Dobroslav Tsonev | pureLiFi | dobroslav.tsonev@purelifi.com | 64 | 77 | 6.1.4.5 | Figure 49 | Missing figure | Insert missing figure. | E
Dobroslav Tsonev | pureLiFi | dobroslav.tsonev@purelifi.com | 64 | 77 | 5.4.7 | Subclause title | Wrong subclause number | Title should be 6.1.4.6 | E
Dobroslav Tsonev | pureLiFi | dobroslav.tsonev@purelifi.com | 64-65 | #VALUE! | 5.4.7 | Entire section | Wrong reference to Fig. 5.4.7.1 and subclauses 5.4.6, 5.4.6.1, 5-8, etc. | Fix references | E
Dobroslav Tsonev | pureLiFi | dobroslav.tsonev@purelifi.com | 64 | 77 | 5.4.7 | Figure 50 | Missing figure | Insert missing figure. | E
Dobroslav Tsonev | pureLiFi | dobroslav.tsonev@purelifi.com | 66 | 79 | 6.1.5.1 | Line 8 | Wrong reference to subclause 5.8.4.3.1.5 | Fix reference | E
Dobroslav Tsonev | pureLiFi | dobroslav.tsonev@purelifi.com | 66 | 79 | 6.1.5.1 | Second paragraph | Wrong reference to subclause 5.8.4.3.2 and Fig. 5.5.1.1 | Fix references | E
Dobroslav Tsonev | pureLiFi | dobroslav.tsonev@purelifi.com | 66 | 79 | 6.1.5.1 | Figure 51 | Missing figure | Insert missing figure. | E
Dobroslav Tsonev | pureLiFi | dobroslav.tsonev@purelifi.com | 67 | 80 | 6.1.5.1 | Figure 52 | Missing figure | Insert missing figure. | E
Dobroslav Tsonev | pureLiFi | dobroslav.tsonev@purelifi.com | 67 | 80 | 6.1.5.2 | Third line | Wrong reference to fig. 5.5.2.1 | Fix reference | E
Dobroslav Tsonev | pureLiFi | dobroslav.tsonev@purelifi.com | 67 | 80 | 6.1.5.4 | First line | Wrong reference to fig. 5.5.4.1 | Fix reference | E
Dobroslav Tsonev | pureLiFi | dobroslav.tsonev@purelifi.com | 68 | 81 | 6.1.5.5 | Figure 53 | Missing figure | Insert missing figure. | E
Dobroslav Tsonev | pureLiFi | dobroslav.tsonev@purelifi.com | 68 | 81 | 6.1.5.5 | Figure 54 | Missing figure | Insert missing figure. | E
Dobroslav Tsonev | pureLiFi | dobroslav.tsonev@purelifi.com | 69 | 82 | 6.1.9 | Number ponts | Bad formatting. | Fix formatting | E
Dobroslav Tsonev | pureLiFi | dobroslav.tsonev@purelifi.com | 69 | 82 | 5.11.1.1.1 – 5.11.1.1.4 | Title | Wrong subclause numbering | Fix numbering | E
Dobroslav Tsonev | pureLiFi | dobroslav.tsonev@purelifi.com | 70 | 83 | 5.11.1.2.1 – 5.11.1.2.4 | Title | Wrong subclause numbering | Fix numbering | E
Dobroslav Tsonev | pureLiFi | dobroslav.tsonev@purelifi.com | 71 | 84 | 5.11.1.3.1 – 5.11.1.3.4 | Title | Wrong subclause numbering | Fix numbering | E
Dobroslav Tsonev | pureLiFi | dobroslav.tsonev@purelifi.com | 77 | 90 | 6.2.1.4 | Figure 58 | Missing figure | Insert missing figure. | E
Dobroslav Tsonev | pureLiFi | dobroslav.tsonev@purelifi.com | 77 | 90 | 6.2.1.5 | First line | Wrong reference to fig. 6-1 | Fix reference | E
Dobroslav Tsonev | pureLiFi | dobroslav.tsonev@purelifi.com | 78 | 91 | 6.2.1.5 | Second paragraph | Wrong reference to fig. 6-2 | Fix reference | E
Dobroslav Tsonev | pureLiFi | dobroslav.tsonev@purelifi.com | 78 | 91 | 6.2.1.5 | Figure 59 | Missing figure | Insert missing figure. | E
Dobroslav Tsonev | pureLiFi | dobroslav.tsonev@purelifi.com | 78 | 91 | 6.2.1.5 | Third paragraph | Wrong reference to fig. 6-3 | Fix reference | E
Dobroslav Tsonev | pureLiFi | dobroslav.tsonev@purelifi.com | 79 | 92 | 6.2.1.6 | Entire section | Multiple wrong references to figures and sublcauses | Fix references | E
Dobroslav Tsonev | pureLiFi | dobroslav.tsonev@purelifi.com | 80 | 93 | 6.2.1.6 | Figure 60 | Missing figure | Insert missing figure. | E
Dobroslav Tsonev | pureLiFi | dobroslav.tsonev@purelifi.com | 80 | 93 | 6.2.1.6 | Figure 61 | Missing figure | Insert missing figure. | E
Dobroslav Tsonev | pureLiFi | dobroslav.tsonev@purelifi.com | 128 | 141 | 6.3.1 | Entire section | Subclause unspecified | Specify content. | T
Dobroslav Tsonev | pureLiFi | dobroslav.tsonev@purelifi.com | 128 | 141 | 6.3.2 | First paragraph / Fourth paragraph | Multiple wrong references to figures and sublcauses | Fix references | E
Dobroslav Tsonev | pureLiFi | dobroslav.tsonev@purelifi.com | 128 | 141 | 6.3.2 | Figure 90 | Missing figure | Insert missing figure. | E
Dobroslav Tsonev | pureLiFi | dobroslav.tsonev@purelifi.com | 128 | 141 | 6.3.2 | Figure 91 | Missing figure | Insert missing figure. | E
Dobroslav Tsonev | pureLiFi | dobroslav.tsonev@purelifi.com | 136 | 149 | 6.4.4.1 | Figure 96 | Missing figure | Insert missing figure. | E
Dobroslav Tsonev | pureLiFi | dobroslav.tsonev@purelifi.com | 136 | 149 | 6.4.4.2 | Figure 97 | Missing figure | Insert missing figure. | E
Dobroslav Tsonev | pureLiFi | dobroslav.tsonev@purelifi.com | 138 | 151 | 6.4.5 | Second line | Wrong reference to fig. 7-1 | Fix reference | E
Dobroslav Tsonev | pureLiFi | dobroslav.tsonev@purelifi.com | 138 | 151 | 6.4.5 | Line 4 | Wrong reference to fig. 7-2 | Fix reference | E
Dobroslav Tsonev | pureLiFi | dobroslav.tsonev@purelifi.com | 138 | 151 | 6.4.5 | Figure 98 | Missing figure | Insert missing figure. | E
Dobroslav Tsonev | pureLiFi | dobroslav.tsonev@purelifi.com | 139 | 152 | 6.4.5 | Figure 99 | Missing figure | Insert missing figure. | E
Dobroslav Tsonev | pureLiFi | dobroslav.tsonev@purelifi.com | 139 | 152 | 6.4.5 | Figure 100 | Missing figure | Insert missing figure. | E
Dobroslav Tsonev | pureLiFi | dobroslav.tsonev@purelifi.com | 139 | 152 | 6.4.5 | Line 2 | Wrong reference to fig. 7-3 | Fix reference | E
Dobroslav Tsonev | pureLiFi | dobroslav.tsonev@purelifi.com | 139 | 152 | 6.4.5 | Line 3 | Wrong reference to fig. 7-4 | Fix reference | E
Dobroslav Tsonev | pureLiFi | dobroslav.tsonev@purelifi.com | 140 | 153 | 6.4.5 | Line 5 | Wrong reference to Table 7-1 | Fix reference | E
Dobroslav Tsonev | pureLiFi | dobroslav.tsonev@purelifi.com | 140 | 153 | 6.4.5 | Figure 101 | Missing figure | Insert missing figure. | E
Dobroslav Tsonev | pureLiFi | dobroslav.tsonev@purelifi.com | 149 – 163 | #VALUE! | 6.5 | Entire clause 6.5 | Fraunhofer's MAC proposal in clause 6.5 on pp. 149 – 163 is very similar for the most part to Huawei's proposal in clauses 5.1 to 5.3 on pp. 24 - 42 | Combines the two parts in to one consistent specification. | T
Dobroslav Tsonev | pureLiFi | dobroslav.tsonev@purelifi.com | 165 | 178 | 6.6.2.5.8.2 |  | Missing figure | Insert missing figure. | E
Dobroslav Tsonev | pureLiFi | dobroslav.tsonev@purelifi.com | 165 | 178 | 6.6.3.1 |  | Missing figure | Insert missing figure. | E
Dobroslav Tsonev | pureLiFi | dobroslav.tsonev@purelifi.com | 165 | 178 | 6.6.3.1.2 |  | Missing table. | Insert missing table. | E
Dobroslav Tsonev | pureLiFi | dobroslav.tsonev@purelifi.com | 165 | 178 | 6.6.3.3 |  | Missing figure | Insert missing figure. | E
Dobroslav Tsonev | pureLiFi | dobroslav.tsonev@purelifi.com | 166 | 179 | 6.6.3.7 |  | Missing figure | Insert missing figure. | E
Dobroslav Tsonev | pureLiFi | dobroslav.tsonev@purelifi.com | 167 | 180 | 6.6.3.10 | Line 2 | Bad formatting. | Format equation appropriately. | E
Dobroslav Tsonev | pureLiFi | dobroslav.tsonev@purelifi.com | 167 | 180 | 6.6.3.10 | Line 4 | Bad formatting. | Format equation appropriately. | E
Dobroslav Tsonev | pureLiFi | dobroslav.tsonev@purelifi.com | 167 | 180 | 6.6.3.10 | Last line | Bad formatting. | Format equation appropriately. | E
Dobroslav Tsonev | pureLiFi | dobroslav.tsonev@purelifi.com | 167 – 177 | #VALUE! | 6.6.4.1.1 – 6.7 | All the way to clause 6.7 | Subclause numbering is incorrect for many subclauses. | Fix numbering. | E
Dobroslav Tsonev | pureLiFi | dobroslav.tsonev@purelifi.com | 167 – 177 | #VALUE! | 6.6.4.1.1 – 6.7 | All the way to clause 6.7 | Incorrecvt references to figures and tables in the text. | Fix references after inserting the respective tables and figures. | E
Dobroslav Tsonev | pureLiFi | dobroslav.tsonev@purelifi.com | 167 – 177 | #VALUE! | 6.6.4.1.1 – 6.7 | All the way to clause 6.7 | Missing tables and figures to be inserted as indicated in the D0 text. | Insert missing tables and figures. | E
Dobroslav Tsonev | pureLiFi | dobroslav.tsonev@purelifi.com | 167 – 177 | #VALUE! | 6.6.4.1.2 – 6.7 | All the way to clause 6.7 | Question marks appear in place of arrow symbols from the original proposal. | Decide on appropriate format for the related text and fix accordingly. | E
Dobroslav Tsonev | pureLiFi | dobroslav.tsonev@purelifi.com | 170 | 183 | 5.8.4.1.2.7 | After the table to be inserted | Text from the table to be inserted appears in the document. | Delete the text after inserting the table. | E
Dobroslav Tsonev | pureLiFi | dobroslav.tsonev@purelifi.com | 171 | 184 | 5.8.4.1.2.7 | After the table to be inserted | Text from the table to be inserted appears in the document. | Delete the text after inserting the table. | E
Dobroslav Tsonev | pureLiFi | dobroslav.tsonev@purelifi.com | 173 | 186 | 5.8.4.1.2.7 | After the table to be inserted | Text from the table to be inserted appears in the document. | Delete the text after inserting the table. | E
Dobroslav Tsonev | pureLiFi | dobroslav.tsonev@purelifi.com | 261 | 274 | 7.4.1.1 | Primitive semantics | Bad formatting. | Format in consistence with the rest of the standard specificaiton. | E
Dobroslav Tsonev | pureLiFi | dobroslav.tsonev@purelifi.com | 261 | 274 | 7.4.1.1 | Table | Missing table. | Insert missing table. | E
Dobroslav Tsonev | pureLiFi | dobroslav.tsonev@purelifi.com | 261 | 274 | 7.4.1.2 | Primitive semantics | Bad formatting. | Format in consistence with the rest of the standard specificaiton. | E
Dobroslav Tsonev | pureLiFi | dobroslav.tsonev@purelifi.com | 261 | 274 | 7.4.1.2 | Table | Missing table. | Insert missing table. | E
Dobroslav Tsonev | pureLiFi | dobroslav.tsonev@purelifi.com | 262 | 275 | 7.4.1.3 | Primitive semantics | Bad formatting. | Format in consistence with the rest of the standard specificaiton. | E
Dobroslav Tsonev | pureLiFi | dobroslav.tsonev@purelifi.com | 262 | 275 | 7.4.1.3 | Table | Missing table. | Insert missing table. | E
Dobroslav Tsonev | pureLiFi | dobroslav.tsonev@purelifi.com | 263 | 276 | 7.4.1.4.1 | Primitive semantics | Bad formatting. | Format in consistence with the rest of the standard specificaiton. | E
Dobroslav Tsonev | pureLiFi | dobroslav.tsonev@purelifi.com | 263 | 276 | 7.4.1.4.1 | Table | Missing table. | Insert missing table. | E
Dobroslav Tsonev | pureLiFi | dobroslav.tsonev@purelifi.com | 264 | 277 | 7.4.1.4.4 | Primitive semantics | Bad formatting. | Format in consistence with the rest of the standard specificaiton. | E
Dobroslav Tsonev | pureLiFi | dobroslav.tsonev@purelifi.com | 264 | 277 | 7.4.1.4.4 | Table | Missing table. | Insert missing table. | E
Dobroslav Tsonev | pureLiFi | dobroslav.tsonev@purelifi.com | 264 | 277 | 7.4.2.1.1 | Primitive semantics | Bad formatting. | Format in consistence with the rest of the standard specificaiton. | E
Dobroslav Tsonev | pureLiFi | dobroslav.tsonev@purelifi.com | 264 | 277 | 7.4.2.1.1 | Table | Missing table. | Insert missing table. | E
Dobroslav Tsonev | pureLiFi | dobroslav.tsonev@purelifi.com | 265 | 278 | 7.4.2.1.4 | Primitive semantics | Bad formatting. | Format in consistence with the rest of the standard specificaiton. | E
Dobroslav Tsonev | pureLiFi | dobroslav.tsonev@purelifi.com | 265 | 278 | 7.4.2.1.4 | Table | Missing table. | Insert missing table. | E
Dobroslav Tsonev | pureLiFi | dobroslav.tsonev@purelifi.com | 266 | 279 | 7.4.2.1.7 | Primitive semantics | Bad formatting. | Format in consistence with the rest of the standard specificaiton. | E
Dobroslav Tsonev | pureLiFi | dobroslav.tsonev@purelifi.com | 266 | 279 | 7.4.2.1.7 | Table | Missing table. | Insert missing table. | E
Dobroslav Tsonev | pureLiFi | dobroslav.tsonev@purelifi.com | 266 | 279 | 7.4.2.1.8 | Primitive semantics | Bad formatting. | Format in consistence with the rest of the standard specificaiton. | E
Dobroslav Tsonev | pureLiFi | dobroslav.tsonev@purelifi.com | 266 | 279 | 7.4.2.1.8 | Table | Missing table. | Insert missing table. | E
Dobroslav Tsonev | pureLiFi | dobroslav.tsonev@purelifi.com | 267 | 280 | 7.4.2.2.1 | Primitive semantics | Bad formatting. | Format in consistence with the rest of the standard specificaiton. | E
Dobroslav Tsonev | pureLiFi | dobroslav.tsonev@purelifi.com | 267 | 280 | 7.4.2.2.1 | Table | Missing table. | Insert missing table. | E
Dobroslav Tsonev | pureLiFi | dobroslav.tsonev@purelifi.com | 268 | 281 | 7.4.2.2.2 | Primitive semantics | Bad formatting. | Format in consistence with the rest of the standard specificaiton. | E
Dobroslav Tsonev | pureLiFi | dobroslav.tsonev@purelifi.com | 268 | 281 | 7.4.2.2.2 | Table | Missing table. | Insert missing table. | E
Dobroslav Tsonev | pureLiFi | dobroslav.tsonev@purelifi.com | 268 | 281 | 7.4.2.2.3 | Primitive semantics | Bad formatting. | Format in consistence with the rest of the standard specificaiton. | E
Dobroslav Tsonev | pureLiFi | dobroslav.tsonev@purelifi.com | 268 | 281 | 7.4.2.2.3 | Table | Missing table. | Insert missing table. | E
Dobroslav Tsonev | pureLiFi | dobroslav.tsonev@purelifi.com | 269 | 282 | 7.4.2.3.1 | Primitive semantics | Bad formatting. | Format in consistence with the rest of the standard specificaiton. | E
Dobroslav Tsonev | pureLiFi | dobroslav.tsonev@purelifi.com | 269 | 282 | 7.4.2.3.1 | Table | Missing table. | Insert missing table. | E
Dobroslav Tsonev | pureLiFi | dobroslav.tsonev@purelifi.com | 269 | 282 | 7.4.2.3.1 | Last line | Wrong reference to subclause 8.2.2.1 | Fix reference | E
Dobroslav Tsonev | pureLiFi | dobroslav.tsonev@purelifi.com | 270 | 283 | 7.4.2.3.2 | Primitive semantics | Bad formatting. | Format in consistence with the rest of the standard specificaiton. | E
Dobroslav Tsonev | pureLiFi | dobroslav.tsonev@purelifi.com | 270 | 283 | 7.4.2.3.2 | Table | Missing table. | Insert missing table. | E
Dobroslav Tsonev | pureLiFi | dobroslav.tsonev@purelifi.com | 270 | 283 | 7.4.2.4.1 | Primitive semantics | Bad formatting. | Format in consistence with the rest of the standard specificaiton. | E
Dobroslav Tsonev | pureLiFi | dobroslav.tsonev@purelifi.com | 270 | 283 | 7.4.2.4.1 | Table | Missing table. | Insert missing table. | E
Dobroslav Tsonev | pureLiFi | dobroslav.tsonev@purelifi.com | 271 | 284 | 7.4.2.4.2 | Primitive semantics | Bad formatting. | Format in consistence with the rest of the standard specificaiton. | E
Dobroslav Tsonev | pureLiFi | dobroslav.tsonev@purelifi.com | 271 | 284 | 7.4.2.4.2 | Table | Missing table. | Insert missing table. | E
Dobroslav Tsonev | pureLiFi | dobroslav.tsonev@purelifi.com | 271 | 284 | 7.4.2.5.1 | Primitive semantics | Bad formatting. | Format in consistence with the rest of the standard specificaiton. | E
Dobroslav Tsonev | pureLiFi | dobroslav.tsonev@purelifi.com | 271 | 284 | 7.4.2.5.1 | Table | Missing table. | Insert missing table. | E
Dobroslav Tsonev | pureLiFi | dobroslav.tsonev@purelifi.com | 272 | 285 | 7.4.2.5.3 | Primitive semantics | Bad formatting. | Format in consistence with the rest of the standard specificaiton. | E
Dobroslav Tsonev | pureLiFi | dobroslav.tsonev@purelifi.com | 272 | 285 | 7.4.2.5.3 | Table | Missing table. | Insert missing table. | E
Dobroslav Tsonev | pureLiFi | dobroslav.tsonev@purelifi.com | 273 | 286 | 7.4.2.6.1 – 7.4.2.6.12 | Entire section | Subclauses left as TBD. | Specify subclauses. | T
Dobroslav Tsonev | pureLiFi | dobroslav.tsonev@purelifi.com | 274 | 287 | 7.4.2.7.1 | Primitive semantics | Bad formatting for two primitives. | Format in consistence with the rest of the standard specificaiton. | E
Dobroslav Tsonev | pureLiFi | dobroslav.tsonev@purelifi.com | 274 | 287 | 7.4.2.7.1 | Table | Missing two tables. | Insert missing tables. | E
Dobroslav Tsonev | pureLiFi | dobroslav.tsonev@purelifi.com | 275 | 288 | 7.4.2.8 | Primitive semantics | Bad formatting. | Format in consistence with the rest of the standard specificaiton. | E
Dobroslav Tsonev | pureLiFi | dobroslav.tsonev@purelifi.com | 275 | 288 | 7.4.2.8 | Table | Missing table. | Insert missing table. | E
Dobroslav Tsonev | pureLiFi | dobroslav.tsonev@purelifi.com | 276 | 289 | 7.4.2.9.1 | Primitive semantics | Bad formatting. | Format in consistence with the rest of the standard specificaiton. | E
Dobroslav Tsonev | pureLiFi | dobroslav.tsonev@purelifi.com | 276 | 289 | 7.4.2.9.1 | Table | Missing table. | Insert missing table. | E
Dobroslav Tsonev | pureLiFi | dobroslav.tsonev@purelifi.com | 276 | 289 | 7.4.2.9.2 | Primitive semantics | Bad formatting. | Format in consistence with the rest of the standard specificaiton. | E
Dobroslav Tsonev | pureLiFi | dobroslav.tsonev@purelifi.com | 276 | 289 | 7.4.2.9.2 | Table | Missing table. | Insert missing table. | E
Dobroslav Tsonev | pureLiFi | dobroslav.tsonev@purelifi.com | 277 | 290 | 7.4.2.10.1 | Primitive semantics | Bad formatting. | Format in consistence with the rest of the standard specificaiton. | E
Dobroslav Tsonev | pureLiFi | dobroslav.tsonev@purelifi.com | 277 | 290 | 7.4.2.10.1 | Table | Missing table. | Insert missing table. | E
Dobroslav Tsonev | pureLiFi | dobroslav.tsonev@purelifi.com | 278 | 291 | 7.4.2.10.2 | Primitive semantics | Bad formatting. | Format in consistence with the rest of the standard specificaiton. | E
Dobroslav Tsonev | pureLiFi | dobroslav.tsonev@purelifi.com | 278 | 291 | 7.4.2.10.2 | Table | Missing table. | Insert missing table. | E
Dobroslav Tsonev | pureLiFi | dobroslav.tsonev@purelifi.com | 325 | 338 | 9.2 | Table 79 | Most PHY A operating modes left as TBD. | Specify the PHY A operating modes | T
Dobroslav Tsonev | pureLiFi | dobroslav.tsonev@purelifi.com | 326 | 339 | 9.2 |  | Most PHY B operating modes left as TBD. | Specify the PHY B operating modes | T
Dobroslav Tsonev | pureLiFi | dobroslav.tsonev@purelifi.com | 327 | 340 | 9.2 |  | PHY C operating modes left as TBD. | Specify the PHY C operating modes | T
Dobroslav Tsonev | pureLiFi | dobroslav.tsonev@purelifi.com | 337 | 350 | 9.5.2.4.1 | Line 6 | Reference to TBD part of the text | Specify the part of the text that should be referenced. | T
Dobroslav Tsonev | pureLiFi | dobroslav.tsonev@purelifi.com | 337 | 350 | 9.5.2.4.2 | Line 1 | Reference to TBD part of the text | Specify the part of the text that should be referenced. | T
Dobroslav Tsonev | pureLiFi | dobroslav.tsonev@purelifi.com | 337 | 350 | 9.5.2.4.2 – 9.5.2.4.5 | Entire section | Subclauses left as TBD. | Specify subclauses. | T
Dobroslav Tsonev | pureLiFi | dobroslav.tsonev@purelifi.com | 338 | 351 | 9.5.2.5.1 | Figure 178 | Missing figure | Insert missing figure. | E
Dobroslav Tsonev | pureLiFi | dobroslav.tsonev@purelifi.com | 338 | 351 | 9.5.2.5.1 | Figure 179 | Missing figure | Insert missing figure. | E
Dobroslav Tsonev | pureLiFi | dobroslav.tsonev@purelifi.com | 339 | 352 | 9.5.2.5.1 | Figure 180 | Missing figure | Insert missing figure. | E
Dobroslav Tsonev | pureLiFi | dobroslav.tsonev@purelifi.com | 339 | 352 | 9.5.2.5.2 – 9.5.2.6.2 | Entire section | Subclauses left as TBD. | Specify subclauses. | T
Dobroslav Tsonev | pureLiFi | dobroslav.tsonev@purelifi.com | 340 | 353 | 9.5.2.6.3 | Figure 181 | Missing figure | Insert missing figure. | E
Dobroslav Tsonev | pureLiFi | dobroslav.tsonev@purelifi.com | 340 | 353 | 9.5.2.6.3 | Figure 182 | Missing figure | Insert missing figure. | E
Dobroslav Tsonev | pureLiFi | dobroslav.tsonev@purelifi.com | 341 | 354 | 9.5.2.6.4 – 9.5.2.6.5 | Entire section | Subclauses left as TBD. | Specify subclauses. | T
Dobroslav Tsonev | pureLiFi | dobroslav.tsonev@purelifi.com | 342 | 355 | 9.5.2.7.1 | Figure 183 | Missing figure | Insert missing figure. | E
Dobroslav Tsonev | pureLiFi | dobroslav.tsonev@purelifi.com | 351 | 364 | 9.6.6.1.1 | Figure 193 | Missing figure | Insert missing figure. | E
Dobroslav Tsonev | pureLiFi | dobroslav.tsonev@purelifi.com | 351 | 364 | 9.6.6.2.1 | Figure 194 | Missing figure | Insert missing figure. | E
Dobroslav Tsonev | pureLiFi | dobroslav.tsonev@purelifi.com | 352 | 365 | 9.6.6.2.2 – 9.6.6.6 | Entire section | Subclauses left as TBD. | Specify subclauses. | T
Dobroslav Tsonev | pureLiFi | dobroslav.tsonev@purelifi.com | 352 | 365 | 9.6.7.1 | Figure 195 | Missing figure | Insert missing figure. | E
Dobroslav Tsonev | pureLiFi | dobroslav.tsonev@purelifi.com | 353 | 366 | 9.6.7.1.1 | Lines 2,3,4 | Wrong references to subclauses | Fix reference | E
Dobroslav Tsonev | pureLiFi | dobroslav.tsonev@purelifi.com | 353 | 366 | 9.6.7.1.2 | Lines 1,7,10 | Wrong references to subclauses | Fix reference | E
Dobroslav Tsonev | pureLiFi | dobroslav.tsonev@purelifi.com | 353 | 366 | 9.6.7.1.2 | Figure 196 | Missing figure | Insert missing figure. | E
Dobroslav Tsonev | pureLiFi | dobroslav.tsonev@purelifi.com | 354 | 367 | 9.6.7.1.4 | Lines 3,4 | Wrong references to subclauses and figures | Fix references | E
Dobroslav Tsonev | pureLiFi | dobroslav.tsonev@purelifi.com | 354 | 367 | 9.6.7.1.4 | Second paragraph | Bad formatting of equations. | Fix the formatting | E
Dobroslav Tsonev | pureLiFi | dobroslav.tsonev@purelifi.com | 354 | 367 | 9.6.7.1.5 | Line 2 | Wrong reference to subclause | Fix reference | E
Dobroslav Tsonev | pureLiFi | dobroslav.tsonev@purelifi.com | 354 | 367 | 9.6.7.1.6 | Lines 2,3,5 | Wrong references to subclauses and figures | Fix references | E
Dobroslav Tsonev | pureLiFi | dobroslav.tsonev@purelifi.com | 354 | 367 | 9.6.7.1.6 | Figure 197 | Missing figure | Insert missing figure. | E
Dobroslav Tsonev | pureLiFi | dobroslav.tsonev@purelifi.com | 354 | 367 | 9.6.7.1.6 | Figure 198 | Missing figure | Insert missing figure. | E
Dobroslav Tsonev | pureLiFi | dobroslav.tsonev@purelifi.com | 355 | 368 | 9.6.7.1.6 | Figure 199 | Missing figure | Insert missing figure. | E
Dobroslav Tsonev | pureLiFi | dobroslav.tsonev@purelifi.com | 355 | 368 | 9.6.7.2.1 | Figure 200 | Missing figure | Insert missing figure. | E
Dobroslav Tsonev | pureLiFi | dobroslav.tsonev@purelifi.com | 355 | 368 | 9.6.7.2.1 | Figure 201 | Missing figure | Insert missing figure. | E
Dobroslav Tsonev | pureLiFi | dobroslav.tsonev@purelifi.com | 355 | 368 | 9.6.7.2.1 | Lines 1,2 | Bad formatting of equations. | Fix the formatting | E
Dobroslav Tsonev | pureLiFi | dobroslav.tsonev@purelifi.com | 356 | 369 | 9.6.7.2.2 | Figure 202 | Numbering of figures jumps from 201 to 203. Where should figure 202 be? | Fix numbering. | E
Dobroslav Tsonev | pureLiFi | dobroslav.tsonev@purelifi.com | 356 | 369 | 9.6.7.2.2 | Figure 203 | Missing figure | Insert missing figure. | E
Dobroslav Tsonev | pureLiFi | dobroslav.tsonev@purelifi.com | 357 | 370 | 9.6.7.2.2 | Table 98 | Missing caption. | Add figure caption. | E
Dobroslav Tsonev | pureLiFi | dobroslav.tsonev@purelifi.com | 358 | 371 | 9.6.7.2.3 | Figure 204 | Missing figure | Insert missing figure. | E
Dobroslav Tsonev | pureLiFi | dobroslav.tsonev@purelifi.com | 358 | 371 | 9.6.7.2.3 | Figure 205 | Numbering of figures jumps from 204 to 206. Where should figure 205 be? | Fix numbering. | E
Dobroslav Tsonev | pureLiFi | dobroslav.tsonev@purelifi.com | 358 | 371 | 9.6.7.2.3 | Figure 206 | Missing figure | Insert missing figure. | E
Dobroslav Tsonev | pureLiFi | dobroslav.tsonev@purelifi.com | 360 | 373 | 9.6.7.2.4 | Figure 207 | Numbering of figures jumps from 206 to 208. Where should figure 207 be? | Fix numbering. | E
Dobroslav Tsonev | pureLiFi | dobroslav.tsonev@purelifi.com | 360 | 373 | 9.6.7.2.4 | Figure 208 | Missing figure | Insert missing figure. | E
Dobroslav Tsonev | pureLiFi | dobroslav.tsonev@purelifi.com | 360 | 373 | 9.6.7.3 – 9.6.8.5 | Entire section | Subclauses left as TBD. | Specify subclauses. | T
Dobroslav Tsonev | pureLiFi | dobroslav.tsonev@purelifi.com | 361 | 374 | 9.6.8.5.1 | Figure 209 | Missing figure | Insert missing figure. | E
Dobroslav Tsonev | pureLiFi | dobroslav.tsonev@purelifi.com | 362 | 375 | 9.6.8.5.2 | Figure 210 | Missing figure | Insert missing figure. | E
Dobroslav Tsonev | pureLiFi | dobroslav.tsonev@purelifi.com | 363 | 376 | 9.6.8.5.3 | Figure 211 | Numbering of figures jumps from 210 to 212. Where should figure 211 be? | Fix numbering. | E
Dobroslav Tsonev | pureLiFi | dobroslav.tsonev@purelifi.com | 363 | 376 | 9.6.8.5.3 | Figure 212 | Missing figure | Insert missing figure. | E
Dobroslav Tsonev | pureLiFi | dobroslav.tsonev@purelifi.com | 364 | 377 | 9.6.8.5.3 | Figure 213 | Missing figure | Insert missing figure. | E
Dobroslav Tsonev | pureLiFi | dobroslav.tsonev@purelifi.com | 364 | 377 | 9.6.8.5.4 | Figure 214 | Missing figure | Insert missing figure. | E
Dobroslav Tsonev | pureLiFi | dobroslav.tsonev@purelifi.com | 365 | 378 | 9.6.8.5.5 | Figure 215 | Missing figure | Insert missing figure. | E
Dobroslav Tsonev | pureLiFi | dobroslav.tsonev@purelifi.com | 365 | 378 | 9.6.8.5.6 | Figure 216 | Missing figure | Insert missing figure. | E
Dobroslav Tsonev | pureLiFi | dobroslav.tsonev@purelifi.com | 366 | 379 | 9.6.8.5.7 | Figure 217 | Missing figure | Insert missing figure. | E
Dobroslav Tsonev | pureLiFi | dobroslav.tsonev@purelifi.com | 366 | 379 | 9.6.8.5.7 | Figure 218 | Missing figure | Insert missing figure. | E
Dobroslav Tsonev | pureLiFi | dobroslav.tsonev@purelifi.com | 367 | 380 | 9.6.8.5.8 | Figure 219 | Missing figure | Insert missing figure. | E
Dobroslav Tsonev | pureLiFi | dobroslav.tsonev@purelifi.com | 367 | 380 | 9.6.8.6 | Figure 220 | Missing figure | Insert missing figure. | E
Dobroslav Tsonev | pureLiFi | dobroslav.tsonev@purelifi.com | 368 | 381 | 9.6.8.6 | Figure 221 | Missing figure | Insert missing figure. | E
Dobroslav Tsonev | pureLiFi | dobroslav.tsonev@purelifi.com | 367 – 369 | #VALUE! | 9.6.8.6 | Lines 2,3,49,11,23 | Wrong references to figures and tables. | Fix references | E
Dobroslav Tsonev | pureLiFi | dobroslav.tsonev@purelifi.com | 368 | 381 | 9.6.8.6 | Line 13 | Table title “Table 4-2 – PHY Header” left over from text insertion. | Remove “Table 4-2 – PHY Header” | E
Dobroslav Tsonev | pureLiFi | dobroslav.tsonev@purelifi.com | 369 | 382 | 9.6.8.6 | Figure 222 | Missing figure | Insert missing figure. | E
Dobroslav Tsonev | pureLiFi | dobroslav.tsonev@purelifi.com | 370 | 383 | 9.6.9 | Entire section | Subclause left as TBD. | Specify subclause. | T
Dobroslav Tsonev | pureLiFi | dobroslav.tsonev@purelifi.com | 370 | 383 | 9.7.1 | Figure 223 | Missing figure | Insert missing figure. | E
Dobroslav Tsonev | pureLiFi | dobroslav.tsonev@purelifi.com | 370 | 383 | 9.7.1 | Figure 224 | Missing figure | Insert missing figure. | E
Dobroslav Tsonev | pureLiFi | dobroslav.tsonev@purelifi.com | 370 | 383 | 9.7.1.1 | Line 4 | Square root sign appears as question mark. | Insert square root sign. | E
Dobroslav Tsonev | pureLiFi | dobroslav.tsonev@purelifi.com | 371 | 384 | 9.7.1.1 | Preamble sequences. | Not formatted properly. | Format preamble sequences. | E
Dobroslav Tsonev | pureLiFi | dobroslav.tsonev@purelifi.com | 371 | 384 | 9.7.1.2 | Channel estimation sequences. | Not formatted properly. | Format channel estimation sequence. | E
Dobroslav Tsonev | pureLiFi | dobroslav.tsonev@purelifi.com | 371 | 384 | 9.7.1.2 | Second paragraph | Wrong formatting of expressions in the text. | Fix formatting. | E
Dobroslav Tsonev | pureLiFi | dobroslav.tsonev@purelifi.com | 371 | 384 | 9.7.1.2 | Second paragraph, line 2 | Wrong reference to figure. | Fix reference. | E
Dobroslav Tsonev | pureLiFi | dobroslav.tsonev@purelifi.com | 372 | 385 | 9.7.1.3.1 | Line 7 | Wrong reference to figure. | Fix reference. | E
Dobroslav Tsonev | pureLiFi | dobroslav.tsonev@purelifi.com | 372 | 385 | 9.7.1.3.1 | Figure 225 | Missing figure | Insert missing figure. | E
Dobroslav Tsonev | pureLiFi | dobroslav.tsonev@purelifi.com | 372 – 381 | #VALUE! | 9.7.1.3.1 – 9.7.1.4.3 | Subclause titles | Numbering of subclauses is incorrect. | Fix numbering. | E
Dobroslav Tsonev | pureLiFi | dobroslav.tsonev@purelifi.com | 372 – 381 | #VALUE! | 9.7.1.3.1 – 9.7.1.4.3 | Text in all sections | Wrong references to figures, tables and subclauses in the text. | Fix references. | E
Dobroslav Tsonev | pureLiFi | dobroslav.tsonev@purelifi.com | 372 – 381 | #VALUE! | 9.7.1.3.1 – 9.7.1.4.3 | Text in all sections | Arrows appear as question marks. | Fix formatting. | E
Dobroslav Tsonev | pureLiFi | dobroslav.tsonev@purelifi.com | 372 | 385 | 9.7.1.3.1 | Table | Missing table. | Insert missing table. | E
Dobroslav Tsonev | pureLiFi | dobroslav.tsonev@purelifi.com | 374 | 387 | 9.7.1.3.2 | Figure 226 | Missing figure | Insert missing figure. | E
Dobroslav Tsonev | pureLiFi | dobroslav.tsonev@purelifi.com | 375 | 388 | 6.2.3.2.4 | Table | Missing table. | Insert missing table. | E
Dobroslav Tsonev | pureLiFi | dobroslav.tsonev@purelifi.com | 377 | 390 | 6.2.3.2.10 | Table | Missing table. | Insert missing table. | E
Dobroslav Tsonev | pureLiFi | dobroslav.tsonev@purelifi.com | 378 | 391 | 6.2.4 | Figure 227 | Missing figure | Insert missing figure. | E
Dobroslav Tsonev | pureLiFi | dobroslav.tsonev@purelifi.com | 380 | 393 | 9.7.1.4.2 | Figure 228 | Missing figure | Insert missing figure. | E
Dobroslav Tsonev | pureLiFi | dobroslav.tsonev@purelifi.com | 381 | 394 | 6.2.5.3.2 | Equations | Equations are formatted wrong. | Fix formatting. | E
Dobroslav Tsonev | pureLiFi | dobroslav.tsonev@purelifi.com | 381 | 394 | 6.2.5.3.2 | Figure 229 | Missing figure | Insert missing figure. | E
Dobroslav Tsonev | pureLiFi | dobroslav.tsonev@purelifi.com | 381 | 394 | 6.2.5.3.3 | Equation | Equation is formatted wrong. | Fix formatting. | E
Dobroslav Tsonev | pureLiFi | dobroslav.tsonev@purelifi.com | 382 | 395 | 9.9 | Figure 230 | Missing figure | Insert missing figure. | E
Dobroslav Tsonev | pureLiFi | dobroslav.tsonev@purelifi.com | 382 – 385 | #VALUE! | 9.9 – 9.9.4.2 | Text in all sections | Wrong references to figures, tables and subclauses in the text. | Fix references. | E
Dobroslav Tsonev | pureLiFi | dobroslav.tsonev@purelifi.com | 382 | 395 | 9.9.1 | Table | Missing table. | Insert missing table. | E
Dobroslav Tsonev | pureLiFi | dobroslav.tsonev@purelifi.com | 383 | 396 | 9.9.2 | Figure 231 | Missing figure | Insert missing figure. | E
Dobroslav Tsonev | pureLiFi | dobroslav.tsonev@purelifi.com | 383 | 396 | 9.9.2 | Table | Missing table. | Insert missing table. | E
Dobroslav Tsonev | pureLiFi | dobroslav.tsonev@purelifi.com | 383 | 396 | 9.9.4 | Table | Missing table. | Insert missing table. | E
Dobroslav Tsonev | pureLiFi | dobroslav.tsonev@purelifi.com | 382 – 385 | #VALUE! | 9.9 – 9.9.4.2 | Equations | Equations are formatted wrong. | Fix formatting. | E
Dobroslav Tsonev | pureLiFi | dobroslav.tsonev@purelifi.com | 385 | 398 | 9.9.4.2 | EU-OFDM figure | A figure for eU-OFDM appears to be missing from the specification. | Insert missing figure. | E
Dobroslav Tsonev | pureLiFi | dobroslav.tsonev@purelifi.com | 426 | 439 | 14.2.4 | Entire section | Subclause left as TBD. | Specify subclause. | T
Dobroslav Tsonev | pureLiFi | dobroslav.tsonev@purelifi.com | 426 | 439 | 14.3.1.1 | Figure 261 | Missing figure | Insert missing figure. | E
Dobroslav Tsonev | pureLiFi | dobroslav.tsonev@purelifi.com | 427 | 440 | 14.3.1.3 | Figure 262 | Missing figure | Insert missing figure. | E
Dobroslav Tsonev | pureLiFi | dobroslav.tsonev@purelifi.com | 427 | 440 | 14.3.2 | Figure 263 | Missing figure | Insert missing figure. | E
Dobroslav Tsonev | pureLiFi | dobroslav.tsonev@purelifi.com | 428 | 441 | 14.4.1.1.1 | Figure 264 | Missing figure | Insert missing figure. | E
Dobroslav Tsonev | pureLiFi | dobroslav.tsonev@purelifi.com | 428 | 441 | 14.4.1.1.2 | Figure 265 | Missing figure | Insert missing figure. | E
Dobroslav Tsonev | pureLiFi | dobroslav.tsonev@purelifi.com | 429 | 442 | 14.4.1.1.3 | Figure 266 | Missing figure | Insert missing figure. | E
Dobroslav Tsonev | pureLiFi | dobroslav.tsonev@purelifi.com | 429 | 442 | 14.4.1.1.3 | Figure 267 | Missing figure | Insert missing figure. | E
Dobroslav Tsonev | pureLiFi | dobroslav.tsonev@purelifi.com | 429 | 442 | 14.4.1.1.3 | Line 1 | Equation is formatted wrong. | Fix formatting. | E
Dobroslav Tsonev | pureLiFi | dobroslav.tsonev@purelifi.com | 430 | 443 | 14.4.1.1.4 | Figure 268 | Missing figure | Insert missing figure. | E
Dobroslav Tsonev | pureLiFi | dobroslav.tsonev@purelifi.com | 430 | 443 | 14.4.1.2.1 | Figure 269 | Missing figure | Insert missing figure. | E
Dobroslav Tsonev | pureLiFi | dobroslav.tsonev@purelifi.com | 430 | 443 | 14.4.1.2.1 | Last line | Bad formatting of text. | Fix formatting. | E
Dobroslav Tsonev | pureLiFi | dobroslav.tsonev@purelifi.com | 431 | 444 | 14.4.1.2.1 | Figure 270 | Missing figure | Insert missing figure. | E
Dobroslav Tsonev | pureLiFi | dobroslav.tsonev@purelifi.com | 431 | 444 | 14.4.1.2.1 | Figure 271 | Missing figure | Insert missing figure. | E
Dobroslav Tsonev | pureLiFi | dobroslav.tsonev@purelifi.com | 431 | 444 | 14.4.1.2.2 | Figure 272 | Missing figure | Insert missing figure. | E
Dobroslav Tsonev | pureLiFi | dobroslav.tsonev@purelifi.com | 432 | 445 | 14.4.1.2.3 | Throughout text. | Bad formatting of expressions. | Fix formatting. | E
Dobroslav Tsonev | pureLiFi | dobroslav.tsonev@purelifi.com | 433 | 446 | 14.4.1.3.1 | Figure 273 | Missing figure | Insert missing figure. | E
Dobroslav Tsonev | pureLiFi | dobroslav.tsonev@purelifi.com | 433 – 485 | #VALUE! | 14.5.1.1 – 16.7.15 | Throughout text in all sections | Wrong references to tables, figures and subclauses. | Fix reference. | E
Dobroslav Tsonev | pureLiFi | dobroslav.tsonev@purelifi.com | 435 | 448 | 14.5.2.1 | Figure 274 | Missing figure | Insert missing figure. | E
Dobroslav Tsonev | pureLiFi | dobroslav.tsonev@purelifi.com | 435 | 448 | 14.5.2.1 | Table 138 | Empty table | Provide symbol mapping in table. | T
Dobroslav Tsonev | pureLiFi | dobroslav.tsonev@purelifi.com | 436 | 449 | 14.5.2.1 | Figure 275 | Missing figure | Insert missing figure. | E
Dobroslav Tsonev | pureLiFi | dobroslav.tsonev@purelifi.com | 436 | 449 | 14.5.2.2 | Figure 276 | Missing figure | Insert missing figure. | E
Dobroslav Tsonev | pureLiFi | dobroslav.tsonev@purelifi.com | 437 | 450 | 14.5.3 | Figure 277 | Missing figure | Insert missing figure. | E
Dobroslav Tsonev | pureLiFi | dobroslav.tsonev@purelifi.com | 437 | 450 | 14.5.4 | Figure 278 | Missing figure | Insert missing figure. | E
Dobroslav Tsonev | pureLiFi | dobroslav.tsonev@purelifi.com | 437 | 450 | 14.5.4 | Figure 279 | Missing figure | Insert missing figure. | E
Dobroslav Tsonev | pureLiFi | dobroslav.tsonev@purelifi.com | 438 | 451 | 14.5.4 | Figure 280 | Missing figure | Insert missing figure. | E
Dobroslav Tsonev | pureLiFi | dobroslav.tsonev@purelifi.com | 438 | 451 | 14.5.4 | Figure 281 | Missing figure | Insert missing figure. | E
Dobroslav Tsonev | pureLiFi | dobroslav.tsonev@purelifi.com | 439 | 452 | 14.5.4 | Figure 282 | Missing figure | Insert missing figure. | E
Dobroslav Tsonev | pureLiFi | dobroslav.tsonev@purelifi.com | 440 | 453 | 14.5.6 | Top of page | Missing figure | Insert missing figure. | E
Dobroslav Tsonev | pureLiFi | dobroslav.tsonev@purelifi.com | 440 | 453 | 14.5.6 | Figure 283 | Missing figure | Insert missing figure. | E
Dobroslav Tsonev | pureLiFi | dobroslav.tsonev@purelifi.com | 441 | 454 | 14.5.7 | Figure 284 | Missing figure | Insert missing figure. | E
Dobroslav Tsonev | pureLiFi | dobroslav.tsonev@purelifi.com | 441 | 454 | 14.5.7 | Figure 285 | Missing figure | Insert missing figure. | E
Dobroslav Tsonev | pureLiFi | dobroslav.tsonev@purelifi.com | 443 | 456 | 15.1.1 | Figure 286 | Missing figure | Insert missing figure. | E
Dobroslav Tsonev | pureLiFi | dobroslav.tsonev@purelifi.com | 444 | 457 | 15.1.4 | Throughout text. | Bad formatting of expressions. | Fix formatting. | E
Dobroslav Tsonev | pureLiFi | dobroslav.tsonev@purelifi.com | 444 | 457 | 15.1.5 | Figure 287 | Missing figure | Insert missing figure. | E
Dobroslav Tsonev | pureLiFi | dobroslav.tsonev@purelifi.com | 445 | 458 | 15.2 | Figure 288 | Missing figure | Insert missing figure. | E
Dobroslav Tsonev | pureLiFi | dobroslav.tsonev@purelifi.com | 446 | 459 | 15.2 | Figure 289 | Missing figure | Insert missing figure. | E
Dobroslav Tsonev | pureLiFi | dobroslav.tsonev@purelifi.com | 446 | 459 | 15.2 | Figure 290 | Missing figure | Insert missing figure. | E
Dobroslav Tsonev | pureLiFi | dobroslav.tsonev@purelifi.com | 446 | 459 | 15.2.1 | Figure 291 | Numbering of figures jumps from 290 to 292. Where should figure 291 be? | Fix numbering. | E
Dobroslav Tsonev | pureLiFi | dobroslav.tsonev@purelifi.com | 446 | 459 | 15.2.1 | Figure 292 | Missing figure | Insert missing figure. | E
Dobroslav Tsonev | pureLiFi | dobroslav.tsonev@purelifi.com | 447 | 460 | 15.2.1 | Figure 293 | Missing figure | Insert missing figure. | E
Dobroslav Tsonev | pureLiFi | dobroslav.tsonev@purelifi.com | 447 | 460 | 15.2.2 | Lines 1,2 | Expressions formatted wrong. | Fix expressions. | E
Dobroslav Tsonev | pureLiFi | dobroslav.tsonev@purelifi.com | 447 | 460 | 15.2.2 | Figure 294 | Numbering of figures jumps from 293 to 295. Where should figure 294 be? | Fix numbering. | E
Dobroslav Tsonev | pureLiFi | dobroslav.tsonev@purelifi.com | 447 | 460 | 15.2.2 | Figure 295 | Missing figure | Insert missing figure. | E
Dobroslav Tsonev | pureLiFi | dobroslav.tsonev@purelifi.com | 447 | 460 | 15.2.3 | Figure 296 | Missing figure | Insert missing figure. | E
Dobroslav Tsonev | pureLiFi | dobroslav.tsonev@purelifi.com | 448 | 461 | 15.2.4 | Figure 297 | Missing figure | Insert missing figure. | E
Dobroslav Tsonev | pureLiFi | dobroslav.tsonev@purelifi.com | 448 | 461 | 15.3 | Entire section | Text formatting. | Fix text formatting. | E
Dobroslav Tsonev | pureLiFi | dobroslav.tsonev@purelifi.com | 449 | 462 | 15.3.1 | Figure 298 | Numbering of figures jumps from 297 to 299. Where should figure 298 be? | Fix numbering. | E
Dobroslav Tsonev | pureLiFi | dobroslav.tsonev@purelifi.com | 449 | 462 | 15.3.1 | Figure 299 | Missing figure | Insert missing figure. | E
Dobroslav Tsonev | pureLiFi | dobroslav.tsonev@purelifi.com | 450 | 463 | 15.3.1.1 | Figure 300 | Numbering of figures jumps from 299 to 301. Where should figure 300 be? | Fix numbering. | E
Dobroslav Tsonev | pureLiFi | dobroslav.tsonev@purelifi.com | 450 | 463 | 15.3.1.1 | Figure 301 | Missing figure | Insert missing figure. | E
Dobroslav Tsonev | pureLiFi | dobroslav.tsonev@purelifi.com | 451 | 464 | 15.3.1.2 | Figure 302 | Missing figure | Insert missing figure. | E
Dobroslav Tsonev | pureLiFi | dobroslav.tsonev@purelifi.com | 451 | 464 | 15.3.1.3 | Figure 303 | Missing figure | Insert missing figure. | E
Dobroslav Tsonev | pureLiFi | dobroslav.tsonev@purelifi.com | 453 | 466 | 15.4.4.1 | Figure 304 | Missing figure | Insert missing figure. | E
Dobroslav Tsonev | pureLiFi | dobroslav.tsonev@purelifi.com | 453 | 466 | 15.4.4.1 | Figure 305 | Missing figure | Insert missing figure. | E
Dobroslav Tsonev | pureLiFi | dobroslav.tsonev@purelifi.com | 453 | 466 | 15.4.4.1 | Figure 306 | Missing figure | Insert missing figure. | E
Dobroslav Tsonev | pureLiFi | dobroslav.tsonev@purelifi.com | 453 | 466 | 15.4.4.1 | End of page | Expressions formatted wrong. | Fix expressions. | E
Dobroslav Tsonev | pureLiFi | dobroslav.tsonev@purelifi.com | 454 | 467 | 15.4.4.1 | Beginning of page | Expressions formatted wrong. | Fix expressions. | E
Dobroslav Tsonev | pureLiFi | dobroslav.tsonev@purelifi.com | 454 | 467 | 15.4.4.2 | Figure 307 | Missing figure | Insert missing figure. | E
Dobroslav Tsonev | pureLiFi | dobroslav.tsonev@purelifi.com | 455 | 468 | 15.4.4.2 | Figure 308 | Missing figure | Insert missing figure. | E
Dobroslav Tsonev | pureLiFi | dobroslav.tsonev@purelifi.com | 455 | 468 | 15.4.4.2 | Figure 309 | Missing figure | Insert missing figure. | E
Dobroslav Tsonev | pureLiFi | dobroslav.tsonev@purelifi.com | 455 | 468 | 15.4.4.2 | End of page | Expressions formatted wrong. | Fix expressions. | E
Dobroslav Tsonev | pureLiFi | dobroslav.tsonev@purelifi.com | 456 | 469 | 15.4.6.2 | Third line | Expressions formatted wrong. | Fix expressions. | E
Dobroslav Tsonev | pureLiFi | dobroslav.tsonev@purelifi.com | 456 | 469 | 15.4.6.2 | Figure 310 | Missing figure | Insert missing figure. | E
Dobroslav Tsonev | pureLiFi | dobroslav.tsonev@purelifi.com | 457 | 470 | 15.4.6.2 | Figure 311 | Missing figure | Insert missing figure. | E
Dobroslav Tsonev | pureLiFi | dobroslav.tsonev@purelifi.com | 457 | 470 | 15.4.6.2 | Figure 312 | Missing figure | Insert missing figure. | E
Dobroslav Tsonev | pureLiFi | dobroslav.tsonev@purelifi.com | 457 | 470 | 15.4.6.2 | Figure 313 | Missing figure | Insert missing figure. | E
Dobroslav Tsonev | pureLiFi | dobroslav.tsonev@purelifi.com | 458 | 471 | 15.4.6.2 | Figure 314 | Missing figure | Insert missing figure. | E
Dobroslav Tsonev | pureLiFi | dobroslav.tsonev@purelifi.com | 458 | 471 | 15.4.6.2 | Figure 315 | Missing figure | Insert missing figure. | E
Dobroslav Tsonev | pureLiFi | dobroslav.tsonev@purelifi.com | 458 | 471 | 15.4.6.2 | Figure 316 | Missing figure | Insert missing figure. | E
Dobroslav Tsonev | pureLiFi | dobroslav.tsonev@purelifi.com | 459 | 472 | 15.4.6.2 | Figure 317 | Missing figure | Insert missing figure. | E
Dobroslav Tsonev | pureLiFi | dobroslav.tsonev@purelifi.com | 459 | 472 | 15.4.7.7.3 | Entire section | Subclause left as TBD. | Specify subclause. | T
Dobroslav Tsonev | pureLiFi | dobroslav.tsonev@purelifi.com | 460 | 473 | 16.2 | Figure 318 | Missing figure | Insert missing figure. | E
Dobroslav Tsonev | pureLiFi | dobroslav.tsonev@purelifi.com | 461 | 474 | 16.2.1 | Figure 319 | Missing figure | Insert missing figure. | E
Dobroslav Tsonev | pureLiFi | dobroslav.tsonev@purelifi.com | 461 | 474 | 16.2.1 | Figure 320 | Missing figure | Insert missing figure. | E
Dobroslav Tsonev | pureLiFi | dobroslav.tsonev@purelifi.com | 463 | 476 | 16.2.2 | Figure 321 | Missing figure | Insert missing figure. | E
Dobroslav Tsonev | pureLiFi | dobroslav.tsonev@purelifi.com | 463 | 476 | 16.2.2 | Table 147 | Missing entries in table. | Complete table. | T
Dobroslav Tsonev | pureLiFi | dobroslav.tsonev@purelifi.com | 464 | 477 | 16.2.4 | Figure 322 | Missing figure | Insert missing figure. | E
Dobroslav Tsonev | pureLiFi | dobroslav.tsonev@purelifi.com | 465 | 478 | 16.2.5 | Figure 323 | Numbering of figures jumps from 322 to 324. Where should figure 323 be? | Fix numbering. | E
Dobroslav Tsonev | pureLiFi | dobroslav.tsonev@purelifi.com | 465 | 478 | 16.2.5 | Figure 324 | Missing figure | Insert missing figure. | E
Dobroslav Tsonev | pureLiFi | dobroslav.tsonev@purelifi.com | 465 | 478 | 16.2.6 | Figure 325 | Missing figure | Insert missing figure. | E
Dobroslav Tsonev | pureLiFi | dobroslav.tsonev@purelifi.com | 466 | 479 | 16.2.7 | Figure 326 | Missing figure | Insert missing figure. | E
Dobroslav Tsonev | pureLiFi | dobroslav.tsonev@purelifi.com | 466 | 479 | 16.3-16.4 | Entire section | Subclauses left unspecified. | Specify content. | T
Dobroslav Tsonev | pureLiFi | dobroslav.tsonev@purelifi.com | 467 | 480 | 16.6 | Figure 327 | Missing figure | Insert missing figure. | E
Dobroslav Tsonev | pureLiFi | dobroslav.tsonev@purelifi.com | 468 | 481 | 16.6.1 | Entire section | Subclause left unspecified. | Specify content. | T
Dobroslav Tsonev | pureLiFi | dobroslav.tsonev@purelifi.com | 468 | 481 | 16.6.2 | Figure 328 | Missing figure | Insert missing figure. | E
Dobroslav Tsonev | pureLiFi | dobroslav.tsonev@purelifi.com | 469 | 482 | 16.6.2 | Figure 329 | Missing figure | Insert missing figure. | E
Dobroslav Tsonev | pureLiFi | dobroslav.tsonev@purelifi.com | 469 | 482 | 16.6.3 | Figure 330 | Missing figure | Insert missing figure. | E
Dobroslav Tsonev | pureLiFi | dobroslav.tsonev@purelifi.com | 470 | 483 | 16.6.4 | Figure 331 | Missing figure | Insert missing figure. | E
Dobroslav Tsonev | pureLiFi | dobroslav.tsonev@purelifi.com | 470 | 483 | 16.6.5 | Figure 332 | Missing figure | Insert missing figure. | E
Dobroslav Tsonev | pureLiFi | dobroslav.tsonev@purelifi.com | 471 | 484 | 16.6.6 | Figure 333 | Missing figure | Insert missing figure. | E
Dobroslav Tsonev | pureLiFi | dobroslav.tsonev@purelifi.com | 471 | 484 | 16.6.7 | Table 150 | Table caption is missing. | Insert table caption. | E
Dobroslav Tsonev | pureLiFi | dobroslav.tsonev@purelifi.com | 471 | 484 | 16.6.9 | Entire section | Subclause left unspecified. | Specify content. | T
Dobroslav Tsonev | pureLiFi | dobroslav.tsonev@purelifi.com | 472 | 485 | 16.6.12 | Entire section | Subclause left unspecified. | Specify content. | T
Dobroslav Tsonev | pureLiFi | dobroslav.tsonev@purelifi.com | 472 | 485 | 16.7.1 | Table | Table missing. | Insert missing table | E
Dobroslav Tsonev | pureLiFi | dobroslav.tsonev@purelifi.com | 473 | 486 | 16.7.2 | Figure 334 | Missing figure | Insert missing figure. | E
Dobroslav Tsonev | pureLiFi | dobroslav.tsonev@purelifi.com | 473 | 486 | 16.7.3 | Figure 335 | Missing figure | Insert missing figure. | E
Dobroslav Tsonev | pureLiFi | dobroslav.tsonev@purelifi.com | 474 | 487 | 16.7.3 | Figure 336 | Missing figure | Insert missing figure. | E
Dobroslav Tsonev | pureLiFi | dobroslav.tsonev@purelifi.com | 474 | 487 | 16.7.3 | Figure 337 | Missing figure | Insert missing figure. | E
Dobroslav Tsonev | pureLiFi | dobroslav.tsonev@purelifi.com | 475 | 488 | 16.7.3 | Figure 338 | Missing figure | Insert missing figure. | E
Dobroslav Tsonev | pureLiFi | dobroslav.tsonev@purelifi.com | 475 | 488 | 16.7.3 | Figure 339 | Missing figure | Insert missing figure. | E
Dobroslav Tsonev | pureLiFi | dobroslav.tsonev@purelifi.com | 475 | 488 | 16.7.3 | Figure 340 | Missing figure | Insert missing figure. | E
Dobroslav Tsonev | pureLiFi | dobroslav.tsonev@purelifi.com | 476 | 489 | 16.7.4 | Figure 341 | Missing figure | Insert missing figure. | E
Dobroslav Tsonev | pureLiFi | dobroslav.tsonev@purelifi.com | 476 | 489 | 16.7.4 | Table | Table missing. | Insert missing table. | E
Dobroslav Tsonev | pureLiFi | dobroslav.tsonev@purelifi.com | 477 | 490 | 16.7.6 | Figure 342 | Missing figure | Insert missing figure. | E
Dobroslav Tsonev | pureLiFi | dobroslav.tsonev@purelifi.com | 477 | 490 | 16.7.8 | Figure 343 | Missing figure | Insert missing figure. | E
Dobroslav Tsonev | pureLiFi | dobroslav.tsonev@purelifi.com | 478 | 491 | 16.7.9 | Figure 344 | Missing figure | Insert missing figure. | E
Dobroslav Tsonev | pureLiFi | dobroslav.tsonev@purelifi.com | 478 | 491 | 16.7.10 | Figure 345 | Missing figure | Insert missing figure. | E
Dobroslav Tsonev | pureLiFi | dobroslav.tsonev@purelifi.com | 479 | 492 | 16.7.10 | Figure 346 | Missing figure | Insert missing figure. | E
Dobroslav Tsonev | pureLiFi | dobroslav.tsonev@purelifi.com | 479 | 492 | 16.7.11 | Figure 347 | Missing figure | Insert missing figure. | E
Dobroslav Tsonev | pureLiFi | dobroslav.tsonev@purelifi.com | 480 | 493 | 16.7.11 | Figure 348 | Missing figure | Insert missing figure. | E
Dobroslav Tsonev | pureLiFi | dobroslav.tsonev@purelifi.com | 480 | 493 | 16.7.11 | Tables | Two tables missing. | Insert missing tables. | E
Dobroslav Tsonev | pureLiFi | dobroslav.tsonev@purelifi.com | 481 | 494 | 16.7.11 | Figure 349 | Missing figure | Insert missing figure. | E
Dobroslav Tsonev | pureLiFi | dobroslav.tsonev@purelifi.com | 482 | 495 | 16.7.13 | Figure 350 | Missing figure | Insert missing figure. | E
Dobroslav Tsonev | pureLiFi | dobroslav.tsonev@purelifi.com | 482 | 495 | 16.7.13 | Figure 351 | Missing figure | Insert missing figure. | E
Dobroslav Tsonev | pureLiFi | dobroslav.tsonev@purelifi.com | 482 | 495 | 16.7.13 | Figure 352 | Missing figure | Insert missing figure. | E
Dobroslav Tsonev | pureLiFi | dobroslav.tsonev@purelifi.com | 483 | 496 | 16.7.14 | Figure 353 | Missing figure | Insert missing figure. | E
Dobroslav Tsonev | pureLiFi | dobroslav.tsonev@purelifi.com | 483 | 496 | 16.7.14 | Figure 354 | Missing figure | Insert missing figure. | E
Dobroslav Tsonev | pureLiFi | dobroslav.tsonev@purelifi.com | 483 | 496 | 16.7.14 | Figure 355 | Missing figure | Insert missing figure. | E
Dobroslav Tsonev | pureLiFi | dobroslav.tsonev@purelifi.com | 484 | 497 | 16.7.14 | Figure 356 | Missing figure | Insert missing figure. | E
Dobroslav Tsonev | pureLiFi | dobroslav.tsonev@purelifi.com | 484 | 497 | 16.7.14 | Table | Table missing. | Insert missing table. | E
Dobroslav Tsonev | pureLiFi | dobroslav.tsonev@purelifi.com | 485 | 498 | 16.7.15 | Table | Table missing. | Insert missing table. | E
Dobroslav Tsonev | pureLiFi | dobroslav.tsonev@purelifi.com | 486 – 542 | #VALUE! | 17 | Throughout text in all sections | Wrong references to tables, figures and subclauses. | Fix reference. | E
Dobroslav Tsonev | pureLiFi | dobroslav.tsonev@purelifi.com | 487 | 500 | 17.1.1.2 | Figure 357 | Missing figure | Insert missing figure. | E
Dobroslav Tsonev | pureLiFi | dobroslav.tsonev@purelifi.com | 488 | 501 | 17.1.1.2.4 | Table | Table missing. | Insert missing table. | E
Dobroslav Tsonev | pureLiFi | dobroslav.tsonev@purelifi.com | 489 | 502 | 17.1.1.2.4 | Figure 358 | Missing figure | Insert missing figure. | E
Dobroslav Tsonev | pureLiFi | dobroslav.tsonev@purelifi.com | 490 | 503 | 17.1.2 | Figure 359 | Missing figure | Insert missing figure. | E
Dobroslav Tsonev | pureLiFi | dobroslav.tsonev@purelifi.com | 492 | 505 | 17.1.2.2 | Figure 360 | Missing figure | Insert missing figure. | E
Dobroslav Tsonev | pureLiFi | dobroslav.tsonev@purelifi.com | 492 | 505 | 17.1.2.2.1 | Equation | Bad formatting. | Fix formatting. | E
Dobroslav Tsonev | pureLiFi | dobroslav.tsonev@purelifi.com | 493 | 506 | 17.1.2.2.1 | Figure 361 | Missing figure | Insert missing figure. | E
Dobroslav Tsonev | pureLiFi | dobroslav.tsonev@purelifi.com | 493 | 506 | 17.1.2.2.2 | Equation | Bad formatting. | Fix formatting. | E
Dobroslav Tsonev | pureLiFi | dobroslav.tsonev@purelifi.com | 493 | 506 | 17.1.2.2.3 | Figure 362 | Missing figure | Insert missing figure. | E
Dobroslav Tsonev | pureLiFi | dobroslav.tsonev@purelifi.com | 494 | 507 | 17.1.2.3 | Figure 363 | Missing figure | Insert missing figure. | E
Dobroslav Tsonev | pureLiFi | dobroslav.tsonev@purelifi.com | 495 – 496 | #VALUE! | 17.1.2.3.2 | Equations | Bad formatting. | Fix formatting. | E
Dobroslav Tsonev | pureLiFi | dobroslav.tsonev@purelifi.com | 496 | 509 | 17.1.2.3.2 | Figure 364 | Missing figure | Insert missing figure. | E
Dobroslav Tsonev | pureLiFi | dobroslav.tsonev@purelifi.com | 496 – 497 | #VALUE! | 17.1.2.3.3 | Equations | Bad formatting. | Fix formatting. | E
Dobroslav Tsonev | pureLiFi | dobroslav.tsonev@purelifi.com | 497 | 510 | 17.1.2.3.4 | Equation | Bad formatting. | Fix formatting. | E
Dobroslav Tsonev | pureLiFi | dobroslav.tsonev@purelifi.com | 498 | 511 | 17.1.2.4.1 | Figure 365 | Missing figure | Insert missing figure. | E
Dobroslav Tsonev | pureLiFi | dobroslav.tsonev@purelifi.com | 498 | 511 | 17.1.2.4.1 | Equation | Bad formatting. | Fix formatting. | E
Dobroslav Tsonev | pureLiFi | dobroslav.tsonev@purelifi.com | 499 | 512 | 17.1.2.4.2 | Figure 366 | Missing figure | Insert missing figure. | E
Dobroslav Tsonev | pureLiFi | dobroslav.tsonev@purelifi.com | 501 | 514 | 17.1.2.5.1 | Equation | Bad formatting. | Fix formatting. | E
Dobroslav Tsonev | pureLiFi | dobroslav.tsonev@purelifi.com | 502 | 515 | 17.1.2.5.2 | Figure 367 | Missing figure | Insert missing figure. | E
Dobroslav Tsonev | pureLiFi | dobroslav.tsonev@purelifi.com | 502 | 515 | 17.1.2.5.3 | Equation | Bad formatting. | Fix formatting. | E
Dobroslav Tsonev | pureLiFi | dobroslav.tsonev@purelifi.com | 502 | 515 | 17.1.2.5.3 | Figure 368 | Missing figure | Insert missing figure. | E
Dobroslav Tsonev | pureLiFi | dobroslav.tsonev@purelifi.com | 503 | 516 | 17.1.2.5.4 | Figure 369 | Missing figure | Insert missing figure. | E
Dobroslav Tsonev | pureLiFi | dobroslav.tsonev@purelifi.com | 503 | 516 | 17.1.2.5.5 | Entire section | Subclause left as TBD. | Specify subclause. | T
Dobroslav Tsonev | pureLiFi | dobroslav.tsonev@purelifi.com | 503 | 516 | 17.1.2.5.6 | Equation in text | The Math expression in the text is not formatted properly. | Fix formatting. | E
Dobroslav Tsonev | pureLiFi | dobroslav.tsonev@purelifi.com | 505 | 518 | 17.1.2.5.8 | Figure 370 | Missing figure | Insert missing figure. | E
Dobroslav Tsonev | pureLiFi | dobroslav.tsonev@purelifi.com | 507 | 520 | 17.1.2.6.1 | Equation in text | The Math expression in the text is not formatted properly. | Fix formatting. | E
Dobroslav Tsonev | pureLiFi | dobroslav.tsonev@purelifi.com | 507 | 520 | 17.1.2.6.1 | Figure 371 | Missing figure | Insert missing figure. | E
Dobroslav Tsonev | pureLiFi | dobroslav.tsonev@purelifi.com | 508 | 521 | 17.1.2.6.4 | Entire section | Subclause left as TBD. | Specify subclause. | T
Dobroslav Tsonev | pureLiFi | dobroslav.tsonev@purelifi.com | 509 | 522 | 17.1.2.9 | Equation in text | The Math expression in the text is not formatted properly. | Fix formatting. | E
Dobroslav Tsonev | pureLiFi | dobroslav.tsonev@purelifi.com | 509 | 522 | 17.1.2.9 | Figure 372 | Missing figure | Insert missing figure. | E
Dobroslav Tsonev | pureLiFi | dobroslav.tsonev@purelifi.com | 510 | 523 | 17.1.2.9.1 | Figure 373 | Missing figure | Insert missing figure. | E
Dobroslav Tsonev | pureLiFi | dobroslav.tsonev@purelifi.com | 510 | 523 | 17.1.2.9.2 | Entire section | Subclause left as TBD. | Specify subclause. | T
Dobroslav Tsonev | pureLiFi | dobroslav.tsonev@purelifi.com | 510 | 523 | 17.1.2.9.3 | Equations in text | The Math expressions in the text are not formatted properly. | Fix formatting. | E
Dobroslav Tsonev | pureLiFi | dobroslav.tsonev@purelifi.com | 510 | 523 | 17.1.2.9.3 | Figure 374 | Missing figure | Insert missing figure. | E
Dobroslav Tsonev | pureLiFi | dobroslav.tsonev@purelifi.com | 511 | 524 | 17.1.2.9.3 | Table | Table missing. | Insert missing table. | E
Dobroslav Tsonev | pureLiFi | dobroslav.tsonev@purelifi.com | 512 | 525 | 17.2.2.3.6.3.3 | Subclause title | The numbering is incorrect. | Remove the “...6.3.3” part of the numbering. | E
Dobroslav Tsonev | pureLiFi | dobroslav.tsonev@purelifi.com | 512 | 525 | 17.2.2.3.6.3.3 | Equation in text | The Math expression in the text is not formatted properly. | Fix formatting. | E
Dobroslav Tsonev | pureLiFi | dobroslav.tsonev@purelifi.com | 513 | 526 | 17.2.2.5 | Equation | The Math equation is not formatted properly. | Fix formatting. | E
Dobroslav Tsonev | pureLiFi | dobroslav.tsonev@purelifi.com | 513 | 526 | 17.2.2.5 | Tables | 5 tables missing. | Insert missing tables. | E
Dobroslav Tsonev | pureLiFi | dobroslav.tsonev@purelifi.com | 513 | 526 | 17.2.2.6 | Equation | The Math equation is not formatted properly. | Fix formatting. | E
Dobroslav Tsonev | pureLiFi | dobroslav.tsonev@purelifi.com | 514 | 527 | 17.2.2.6 | Figure 375 | Missing figure | Insert missing figure. | E
Dobroslav Tsonev | pureLiFi | dobroslav.tsonev@purelifi.com | 514 | 527 | 17.2.2.7 | Figure 376 | Missing figure | Insert missing figure. | E
Dobroslav Tsonev | pureLiFi | dobroslav.tsonev@purelifi.com | 516 | 529 | 17.2.2.7 | Figure 377 | Missing figure | Insert missing figure. | E
Dobroslav Tsonev | pureLiFi | dobroslav.tsonev@purelifi.com | 516 | 529 | 17.2.2.7 | Figure 378 | Missing figure | Insert missing figure. | E
Dobroslav Tsonev | pureLiFi | dobroslav.tsonev@purelifi.com | 517 | 530 | 17.2.2.7 | Figure | Missing figure caption and numbering. | Insert figure caption. | E
Dobroslav Tsonev | pureLiFi | dobroslav.tsonev@purelifi.com | 517 | 530 | 17.2.2.7 | Figure | Missing figure | Insert missing figure. | E
Dobroslav Tsonev | pureLiFi | dobroslav.tsonev@purelifi.com | 518 | 531 | 17.2.2.7 | Figure 379 | Missing figure | Insert missing figure. | E
Dobroslav Tsonev | pureLiFi | dobroslav.tsonev@purelifi.com | 519 | 532 | 17.2.2.8 | Figure 380 | Missing figure | Insert missing figure. | E
Dobroslav Tsonev | pureLiFi | dobroslav.tsonev@purelifi.com | 519 | 532 | 17.2.2.8 | Figure 381 | Missing figure | Insert missing figure. | E
Dobroslav Tsonev | pureLiFi | dobroslav.tsonev@purelifi.com | 520 | 533 | 17.2.3.2 | Figure | Missing figure caption and numbering. | Insert figure caption. | E
Dobroslav Tsonev | pureLiFi | dobroslav.tsonev@purelifi.com | 520 | 533 | 17.2.3.2 | Figure | Missing figure | Insert missing figure. | E
Dobroslav Tsonev | pureLiFi | dobroslav.tsonev@purelifi.com | 520 – 522 | #VALUE! | 17.2.3.2.2 | Math expressions | The Math expressions in the subclause are not formatted properly. | Fix formatting. | E
Dobroslav Tsonev | pureLiFi | dobroslav.tsonev@purelifi.com | 522 | 535 | 17.2.3.2.2 | Figure 382 | Missing figure | Insert missing figure. | E
Dobroslav Tsonev | pureLiFi | dobroslav.tsonev@purelifi.com | 522 | 535 | 17.2.3.2.2 | Figure 383 | Missing figure | Insert missing figure. | E
Dobroslav Tsonev | pureLiFi | dobroslav.tsonev@purelifi.com | 522 | 535 | 17.2.3.3 6.4.3 | Subclause title | The numbering is incorrect. | Remove the “...6.4.3” part of the numbering. | E
Dobroslav Tsonev | pureLiFi | dobroslav.tsonev@purelifi.com | 522 | 535 | 17.2.3.3.1 6.4.3.1 | Subclause title | The numbering is incorrect. | Remove the “...6.4.3.1” part of the numbering. | E
Dobroslav Tsonev | pureLiFi | dobroslav.tsonev@purelifi.com | 523 | 536 | 17.2.3.3.1 6.4.3.1 | Figure 384 | Missing figure | Insert missing figure. | E
Dobroslav Tsonev | pureLiFi | dobroslav.tsonev@purelifi.com | 523 | 536 | 17.2.3.3.2 | Tables | 5 tables missing. | Insert missing tables. | E
Dobroslav Tsonev | pureLiFi | dobroslav.tsonev@purelifi.com | 525 | 538 | 17.2.4.3 | Figure 385 | Missing figure | Insert missing figure. | E
Dobroslav Tsonev | pureLiFi | dobroslav.tsonev@purelifi.com | 525 – 526 | #VALUE! | 17.2.4.3 | Math expressions | The Math expressions in the subclause are not formatted properly. | Fix formatting. | E
Dobroslav Tsonev | pureLiFi | dobroslav.tsonev@purelifi.com | 527 | 540 | 17.2.5.2 | Figure 386 | Missing figure | Insert missing figure. | E
Dobroslav Tsonev | pureLiFi | dobroslav.tsonev@purelifi.com | 528 | 541 | 17.2.6.2.1 | Tables | 3 tables missing. | Insert missing tables and remove old table captions. | E
Dobroslav Tsonev | pureLiFi | dobroslav.tsonev@purelifi.com | 528 – 542 | #VALUE! | 17.2.6.2.2 – 17.2.6.3.2 | Subclause titles | Subclause numbering is incorrect. | Fix subclause numbering. | E
Omer Narmanlioglu | Ozyegin University | murat.uysal@ozyegin.edu.tr | 488 | 501 | 17.1.1.2.4 | paragraph 2 | there is a typo - sown | it should be shown | E
Omer Narmanlioglu | Ozyegin University | murat.uysal@ozyegin.edu.tr | 488 | 501 | 17.1.1.2.4 | paragraph 2 | power line is given as an example of backhaul link, the main example should be "Ethernet cable" | Ethernet cable should be added as an example | E
Omer Narmanlioglu | Ozyegin University | murat.uysal@ozyegin.edu.tr | 489 | 502 | 17.1.1.2.5 | paragraph 1 | there is a typo - one time slots | it should be "slot" | E
Omer Narmanlioglu | Ozyegin University | murat.uysal@ozyegin.edu.tr | 489 | 502 | 17.1.1.2.5 | paragraph 1 | there is a typo - each the AP | it should be each AP | E
Omer Narmanlioglu | Ozyegin University | murat.uysal@ozyegin.edu.tr | 490 | 503 | 17.1.1.3.8 | paragraph 1 | there is a typo - SNIR | it should be SINR | E
Omer Narmanlioglu | Ozyegin University | murat.uysal@ozyegin.edu.tr | 490 | 503 | 17.1.2 | paragraph 1 | It is written that the output of the OFDM signal is then clipped in the digital domain. However, when SRRC (or any pulse shape whose duration is longer than the sampling interval) is used as pulse shaping filter, the instantaneous amplitude level is affected by both current and previous symbols. Therefore, if clipping process is needed then, it should be shifted to after pulse shaping/before DAC process. | The clipping process should be clarified. | T
Omer Narmanlioglu | Ozyegin University | murat.uysal@ozyegin.edu.tr | 491 | 504 | 17.1.2 | paragraph 2 | It is written that the loading algorithm typically maximizes the throughput assuming a fixed power budget so that a predefined bit error rate (BER) is achieved before forward error correction (FEC). However, it is incorrect. Throughput maximization should be performed under the consideration of given bit-error-rate target. | The loading algorithm typically maximizes the throughput assuming a fixed power budget while satisfying a predefined bit error rate (BER) before forward error correction (FEC). | E
Omer Narmanlioglu | Ozyegin University | murat.uysal@ozyegin.edu.tr | 502 | 515 | 17.1.2.5.3 | paragraph 1 | there is a typo - transmitzter | it should be transmitter | E
Tunçer Baykaş | İstanbul Medipol University | tbaykas@gmail.com | 520 | 533 | 17.2.3 |  | Figures missing | They should be provided | T
Tunçer Baykaş | İstanbul Medipol University | tbaykas@gmail.com | 522 | 535 | 17.2.3 |  | Figure 383— is repetition | It should be added | T
Tunçer Baykaş | İstanbul Medipol University | tbaykas@gmail.com | 64 | 77 | 6.1.4.3.4.1 |  | Figure 48 is missing | It should be added | T
Tunçer Baykaş | İstanbul Medipol University | tbaykas@gmail.com | 520 | 533 | 17.2.3.2.1 |  | Fig. 6.4.2.1.1 does not exist | It should be added | T
Tunçer Baykaş | İstanbul Medipol University | tbaykas@gmail.com | 520 | 533 | 17.2.3.1 |  | Section states that Section 6.4.2 explains MIMO format. 6.4.2 is for camera communications. | Provide a section for Purelifi MIMO format | T
Omer Narmanlioglu | Ozyegin University | murat.uysal@ozyegin.edu.tr | 522 | 535 | 17.2.3.3 6.4.3 | paragraph 1 | There are several typos - NMIMO, MMIMO, Mactive, Nactive | They should be N_MIMO, M_MIMO, M_active, N_active | E
Volker Jungnickel | Fraunhofer HHI | volker.jungnickel@hhi.fraunhofer.de | 8 | 21 | 4.3.1. |  | Consider heterogeneous network as a new topology | See previous comment | E
Volker Jungnickel | Fraunhofer HHI | volker.jungnickel@hhi.fraunhofer.de | 9 | 22 | 4.4. |  | The whole paragraph is difficult to understand and technically it is incorrect because it ignrorres the bandwidth of the modulated signal | Eventually remove the whole clause | T
Volker Jungnickel | Fraunhofer HHI | volker.jungnickel@hhi.fraunhofer.de | 9 | 22 | 4.1-4.3 |  | The current text of D0 does not contain the input provided in 15-16-0016-04-007a-Proposal for TG7r1 High-rate PD Communications.docx most likely because the template provided by the Editor was not clearly related to clause numbering in the document structure what created confusion when preparing the input for D0. | Also consider "15-16-0016-04-007a-Proposal for TG7r1 High-rate PD Communications.docx" when putting together the MAC for the high-bandwidth PHY, besides the updated proposal of Huawei to which Fraunhofer was referring to when providing the input into D0. | E
Volker Jungnickel | Fraunhofer HHI | volker.jungnickel@hhi.fraunhofer.de | 128-129 | 141 | 6.3. |  | Sama as above. This is all text from early Huawei proposal. The corresponding text related to the MAC for the high-bandwidth PHY is not included. It is part of document 15-16-0016-04-007a-Proposal for TG7r1 High-rate PD Communications.docx | Also consider "15-16-0016-04-007a-Proposal for TG7r1 High-rate PD Communications.docx" when putting together the MAC for the high-bandwidth PHY, besides the updated proposal of Huawei to which Fraunhofer was referring to when providing the input into D0. | E
Volker Jungnickel | Fraunhofer HHI | volker.jungnickel@hhi.fraunhofer.de | 260 | 273 | 7.4. |  | The corresponding text is printed in black, not in red as other new text in D0, compared to 802.15.7-2011. | Consistently mark new text taken over from D0 input or proposals as red to lighten the reading of the document. | E
Volker Jungnickel | Fraunhofer HHI | volker.jungnickel@hhi.fraunhofer.de | 260 | 273 | 7.6. |  | This is actually also relevant for the two PHYs used for high-rate PD communications. | The respective section shall be reviewed and changes shall be proposed by trhe LiFi subcommittee to include the operation of different-bandwidth modes for OFDM as described in section "5.7 Heterogeneous operation of different OWC PHY modes" in "15-16-0016-04-007a-Proposal for TG7r1 High-rate PD Communications.docx". | E
Volker Jungnickel | Fraunhofer HHI | volker.jungnickel@hhi.fraunhofer.de | 328 | 341 | 9.2. |  | Operating modes contain no table referring to the parameters of the high-bandwidth PHY. | Include the parameter table which is now included as Table 152 on page 486. | E
Volker Jungnickel | Fraunhofer HHI | volker.jungnickel@hhi.fraunhofer.de | 486 | 499 | 17.1. |  | The two footnotes are missing, compare with input document | Append footnote 1 to the headline "PHY Operating Modes" with the following text: "The PHY parameters are derived from the ITU-T recommendation G.9960 (12/2015). They were generically scaled towards lower and higher bandwidths, for achieving improved energy efficiency and higher data rate, respectively" and footnote 2 in the bottom right headline "Min.to max. data rate" the following text: "Max./Min. data rates assume that all used subcarriers are occupied. Max. rates assume 12 bits/subcarrier and code rate 20/21. Data rate is variable by means of adaptive bitloading, different FEC rates and repetitions. Min. rates assume 1 bit/subcarrier, rate ½ and 3 repetitions. Even lower data rates are possible by partial usage of subcarriers though adaptive bitloading." | E
Volker Jungnickel | Fraunhofer HHI | volker.jungnickel@hhi.fraunhofer.de | 486 | 499 | 17.1. |  | The IFFT sizes are implementation specific and may cause confusion. | The IFFT sizes should either be removed or the following footnote should be added for clarification: "For bandwidth larger than 200 MHz, in the IFFT numbers given below, it is assumed that frequencies below 200 MHz are served using real-valued DMT with the "mirror image rule". For frequencies above 200 MHz, it is assumed that one or two complex-valued OFDM waveforms are sent in addition being modulated onto a digitally synthesized center frequency at a frequency above 200 MHz. The resulting grid of sub-carriers shall be always continuous and, logically, all subcarriers in the parallel DMT and OFDM systems are considered so that they can be adressed continuously starting from zero to the number of used subcarriers." | T
Volker Jungnickel | Fraunhofer HHI | volker.jungnickel@hhi.fraunhofer.de | 487-490 | 500 | 17.1.1. |  | This text was intended as a whole for clause 4. | Consider this text when revising the new clause 4. The corresponding content shall be integrated with the existing one in the corresponding sub-clauses. Fraunhofer proposes to provide the Editors with a draft of the combined new text well before the Warzaw meeting. | E
Volker Jungnickel | Fraunhofer HHI | volker.jungnickel@hhi.fraunhofer.de | 491 | 504 | 17.1.1.2 |  | Heterogeneous topology is not included. | Replace last two bullet points by a single new one "adding new features for new topologies, i.e. coordinated network, relaying and heterogeneous optical and wireless network | T
Volker Jungnickel | Fraunhofer HHI | volker.jungnickel@hhi.fraunhofer.de | 491 | 504 | 17.1.2.2 |  | Fig. 359 is missing | Insert figure 16-0356-Fig-3-3 Overview of the standalone link (one link direction) | E
Volker Jungnickel | Fraunhofer HHI | volker.jungnickel@hhi.fraunhofer.de | 492 | 505 | 17.1.2.2 |  | Fig. 360 is missing | Insert figure 16-0356-Fig-3-4 OFDM signal generation | E
Volker Jungnickel | Fraunhofer HHI | volker.jungnickel@hhi.fraunhofer.de | 493 | 506 | 17.1.2.2.1 |  | Fig. 361 is missing | Insert figure 16-0356-Fig-3-5 Carrier mapping | E
Volker Jungnickel | Fraunhofer HHI | volker.jungnickel@hhi.fraunhofer.de | 493 | 506 | 17.1.2.2.2 |  | Fig. 362 is missing | Insert figure 16-0356-Fig-3-6 Cyclic prefix insertion | E
Volker Jungnickel | Fraunhofer HHI | volker.jungnickel@hhi.fraunhofer.de | 494 | 507 | 17.1.2.3. |  | Fig. 363 is missing | Insert figure 16-0356-Fig-3-7 Single-carrier modulation schemes used to improve the power efficiency of the OFDM transmitter. | E
Volker Jungnickel | Fraunhofer HHI | volker.jungnickel@hhi.fraunhofer.de | 496 | 509 | 17.1.2.3.2 |  | Fig. 364 is missing | Insert figure 16-0356-Fig-3-8 Generation of filtered single-carrier signals. | E
Volker Jungnickel | Fraunhofer HHI | volker.jungnickel@hhi.fraunhofer.de | 498 | 511 | 17.1.2.4.1 |  | Fig. 365 is missing | Insert figure 16-0356-Fig-3-9 ACO-OFDM modulation | E
Volker Jungnickel | Fraunhofer HHI | volker.jungnickel@hhi.fraunhofer.de | 499 | 512 | 17.1.2.4.2 |  | Fig. 366 is missing | Insert two figures Left: 16-0356-Fig-3-10 Left Frame start using DC-biased OFDM and Right: 16-0356-Fig-3-10 Right Frame start using Enhanced Unipolar OFDM , check if same figure is also used for low bandwidth PHY and must not be repeated | T
Volker Jungnickel | Fraunhofer HHI | volker.jungnickel@hhi.fraunhofer.de | 500, top of page | 513 | 17.1.2.4.2 |  | Fig. 366a is missing and also not included in numbering | Insert figure 16-0356-Fig-3-11 Enhanced Unipolar OFDM signal generation (one stream), check if same figure is also used for low bandwidth PHY and must not be repeated | T
Volker Jungnickel | Fraunhofer HHI | volker.jungnickel@hhi.fraunhofer.de | 492-505 | 505 | 17.1. |  | Sub- and superscripts are not correctly used throughout the text | check the entire text and compare with input document and correct the differences | E
Volker Jungnickel | Fraunhofer HHI | volker.jungnickel@hhi.fraunhofer.de | 493 | 506 | 17.1.2.2.2 |  | Formula is incomplete | Complete the formula as given in the input document. | E
Volker Jungnickel | Fraunhofer HHI | volker.jungnickel@hhi.fraunhofer.de | 495-496 | 508 | 17.1.2.3.2 |  | All formulas are incomplete | Complete all formulas as given in the input document. | E
Volker Jungnickel | Fraunhofer HHI | volker.jungnickel@hhi.fraunhofer.de | 496-497 | 509 | 17.1.2.3.3. |  | All formulas are incomplete | Complete all formulas as given in the input document. | E
Volker Jungnickel | Fraunhofer HHI | volker.jungnickel@hhi.fraunhofer.de | 501 | 514 | 17.1.2.5.1 |  | Formula is incomplete | Complete the formula as given in the input document. | E
Volker Jungnickel | Fraunhofer HHI | volker.jungnickel@hhi.fraunhofer.de | 502 | 515 | 17.1.2.5.2 |  | Fig. 367 is missing | Insert figure 16-0356-Fig-3-12 Non-imaging MIMO transmission | T
Volker Jungnickel | Fraunhofer HHI | volker.jungnickel@hhi.fraunhofer.de | 502 | 515 | 17.1.2.5.3 |  | Formula is incomplete | Complete the formula as given in the input document. | E
Volker Jungnickel | Fraunhofer HHI | volker.jungnickel@hhi.fraunhofer.de | 502 | 515 | 17.1.2.5.3 |  | Fig. 368 is missing | Insert figure 16-0356-Fig-3-13 Imaging MIMO transmission | E
Volker Jungnickel | Fraunhofer HHI | volker.jungnickel@hhi.fraunhofer.de | 503 | 516 | 17.1.2.5.4 |  | Fig. 369 is missing | Insert figure 16-0356-Fig-3-14 Polarization-division multiplexing | E
Volker Jungnickel | Fraunhofer HHI | volker.jungnickel@hhi.fraunhofer.de | 504 | 517 | 17.1.2.5.8 |  | Formula is missing | Insert the formula as given in the input document. | E
Volker Jungnickel | Fraunhofer HHI | volker.jungnickel@hhi.fraunhofer.de | 505 | 518 | 17.1.2.5.8 |  | 3 formulas are missing | Insert the formulas as given in the input document. | E
Volker Jungnickel | Fraunhofer HHI | volker.jungnickel@hhi.fraunhofer.de | 505 | 518 | 17.1.2.5.8 |  | Fig. 370 is missing | Insert figure 16-0356-Fig-3-15 Adaptive MIMO transmission | E
Volker Jungnickel | Fraunhofer HHI | volker.jungnickel@hhi.fraunhofer.de | 507 | 520 | 17.1.2.6 |  | Fig. 371 is missing | Insert figure 16-0356-Fig-3-16 Additional channel estimation symbols used in the coordinated wireless network | E
Volker Jungnickel | Fraunhofer HHI | volker.jungnickel@hhi.fraunhofer.de | 508 | 521 | 17.1.2.7 |  | Unclear what PHY support is used here, except for AF | Eventually move this section to the MAC and describe more clearly what support from the PHY is needed for AF | T
Volker Jungnickel | Fraunhofer HHI | volker.jungnickel@hhi.fraunhofer.de | 509 | 522 | 17.1.2.9 |  | Fig. 372 is missing | Insert figure 16-0356-Fig-3-17 LFSR for data scrambling | E
Volker Jungnickel | Fraunhofer HHI | volker.jungnickel@hhi.fraunhofer.de | 509 | 522 | 17.1.2..9.1 |  | Forward Error Correction is own clause, same level as data scrambling | Move the headline one level up in the hierarchier --> 17.1.2.10 | E
Volker Jungnickel | Fraunhofer HHI | volker.jungnickel@hhi.fraunhofer.de | 510 | 523 | 17.1.2.9.1 |  | Fig. 373 is missing | Insert figure 16-0356-Fig-3-18 The low-density parity check code from the G.hn standard | E
Volker Jungnickel | Fraunhofer HHI | volker.jungnickel@hhi.fraunhofer.de | 510 | 523 | 17.1.2.9.1 |  | Fig. 374 is missing | Insert figure 16-0356-Fig-3-19 LFSR for constellation scrambling | E
Volker Jungnickel | Fraunhofer HHI | volker.jungnickel@hhi.fraunhofer.de | 511 | 524 | 17.1.2.9.1 |  | Table 2-1 is missing | Insert table as given in the input document | E

## Intel
Name | Affiliation | Email | Doc Page | PDF Page | Sub-clause | Line # | Comment | Proposed Change | E/T
Rick Roberts | Intel | richard.d.roberts@intel.com | Cover Page | #VALUE! |  |  | Approved 16 June 2011 | Change to "Approved TBD" | E
Rick Roberts | Intel | richard.d.roberts@intel.com | ii | #VALUE! | Abstract |  | This is the old abstract | Make the abstract "TBD" | E
Rick Roberts | Intel | richard.d.roberts@intel.com | iii | #VALUE! | Keywords |  | This is the old keywords | Make the keywords "TBD" | E
Rick Roberts | Intel | richard.d.roberts@intel.com | iv | #VALUE! | Introduction |  | This is the old introduction | Make the introduction "TBD" | E
Rick Roberts | Intel | richard.d.roberts@intel.com | v | #VALUE! | Copyright |  | Copyright says 2011 | Make it TBD | E
Rick Roberts | Intel | richard.d.roberts@intel.com | vi | #VALUE! | Participants |  | Old list of participants | Make it TBD | E
Rick Roberts | Intel | richard.d.roberts@intel.com | 1 | 14 | Scope |  | Wrong scope | Change scope to that of the PAR | E
Rick Roberts | Intel | richard.d.roberts@intel.com | 1 | 14 | Purpose |  | Wrong purpose | Change purpose to that of the PAR | E
Rick Roberts | Intel | richard.d.roberts@intel.com | 2 | 15 | Normative references |  | Add a normative references | Add 802.15.7-2011 | E
Rick Roberts | Intel | richard.d.roberts@intel.com | 8 | 21 |  | Figure 2 | Figure is missing | add figure 2 | E
Rick Roberts | Intel | richard.d.roberts@intel.com | 8 | 21 | 4.3 |  | Reference to global controller | add to list of definitions | E
Rick Roberts | Intel | richard.d.roberts@intel.com | 8 | 21 | 4.3 |  | Reference to backhaul link | add to list of definitions | E
Rick Roberts | Intel | richard.d.roberts@intel.com | 8 | 21 | 4.3 |  | Modify sentence | The backhaul link can be either a wired connection (Power line link, Ethernet link, etc.) or a wireless connection (LTE link, WiMAX link, etc.), which is out of the scope of this specification. | T
Rick Roberts | Intel | richard.d.roberts@intel.com | 8 | 21 | 4.3 | 4th paragraph | Reference to 64 and 8 bit addresses | Clashes with clause 4.2 which indicates 64 and 16 bit addresses. Resolve the difference. | T
Rick Roberts | Intel | richard.d.roberts@intel.com | 8 | 21 | 4.3.1 |  | Reference RF | Add RF to acronym list | E
Rick Roberts | Intel | richard.d.roberts@intel.com | 8 | 21 | 4.3.1 |  | Reference to AP | Add AP to acronym list | E
Rick Roberts | Intel | richard.d.roberts@intel.com | 8 | 21 | 4.3.1 | Above Fig 3 | Reference to figure 1 | Change to Figure 3 | E
Rick Roberts | Intel | richard.d.roberts@intel.com | 9 | 22 | Fig 3 |  | Figure is missing | Add figure 3 | E
Rick Roberts | Intel | richard.d.roberts@intel.com | 9 | 22 |  | Above Table 2 | Reference to Table 11 | Change reference to Table 2 | E
Rick Roberts | Intel | richard.d.roberts@intel.com | 11 | 24 | Figure 5 |  | Title of Figure 5 is messed up | Fix title | E
Rick Roberts | Intel | richard.d.roberts@intel.com | 15 | 28 | Figure 8 |  | Title of Figure 8 is messed up | Fix title | E
Rick Roberts | Intel | richard.d.roberts@intel.com | 18 | 31 | 4.5.3.1.6 | Line 3 | Reference to frequency "f" | Remove "f" | T
Rick Roberts | Intel | richard.d.roberts@intel.com | 18 | 31 | 4.5.3.1.6 | Line 4 | Reference to Figure AC | Should be Figure 13 | E
Rick Roberts | Intel | richard.d.roberts@intel.com | 19 | 32 |  | Figure 13 | Figure is missing | Insert figure | E
Rick Roberts | Intel | richard.d.roberts@intel.com | 24 | 37 | Section 5 |  | Reference to Huawei MAC protocol | This text needs to be merged with existing 802.15.7-2011 MAC text. Exact details are TBD on how to do this. | T
Rick Roberts | Intel | richard.d.roberts@intel.com | 25 | 38 | 5.1 |  | Section on Peer-to-Peer is "TBD" | Supply missing text | T
Rick Roberts | Intel | richard.d.roberts@intel.com | 25 | 38 | 5.2.1.1 |  | Reference to CSMA/CA - I don't believe this will work in general. Only in a special case. | In general, CSMA/CA requires that all the units in a VPAN be on the same wavelength else they can not hear each other. But in the case where the uplink and the downlink are on difference wavelengths, I don't believe CSMA/CA works. For example, if the downlink is UV and the uplink is IR then how is a unit to listen for channel activity? Should how CSMA can be made to work or delete CSMA from the text. | T
Rick Roberts | Intel | richard.d.roberts@intel.com | 25 | 38 | 5.2.1.1 | Second paragraph | Reference to bandwidth. | What does bandwidth mean for optical communications? This seems like an RF term. The "bandwidth" of an LED is not determined by the modulation, but rather by the construction of the LED (i.e. a white LED has very width bandwidth). So for OWC, what do you mean by "bandwidth". | T
Rick Roberts | Intel | richard.d.roberts@intel.com | 25 | 38 | 5.2.1.1 |  | Reference to Approach 1 | It seems that given the issue with the OWC concept of bandwidth, approach 1 isn't feasible and should be deleted. Only approach 2 seems feasible. | T
Rick Roberts | Intel | richard.d.roberts@intel.com | 25 | 38 | 5.2.1.1.1 |  | Clarify this clause. | Explanation is needed in regards to this clause due to the concept of OWC bandwdth. Either clarify or delete this clause. | T
Rick Roberts | Intel | richard.d.roberts@intel.com | 26 | 39 |  | Fig 16 | Figure is missing | Insert figure | E
Rick Roberts | Intel | richard.d.roberts@intel.com | 27 | 40 | 5.2.1.1.2 |  | In approach 2, reference again to modulation bandwidth | Clarify modulation bandwidth. Is it that what is meant is data rate? I don't understand modulation bandwidth concept on a white LED. | T
Rick Roberts | Intel | richard.d.roberts@intel.com | 27 | 40 | 5.2.1.2 | 2nd para | TBD | Please resolve TBD | E
Rick Roberts | Intel | richard.d.roberts@intel.com | 27 | 40 | 5.2.1.2 | 3rd para | TBD | Please resolve TBD | E
Rick Roberts | Intel | richard.d.roberts@intel.com | 28 | 41 | 5.2.2.1 |  | Formatting issue | Passive Scan Active Scan and Scan-over-backhaul should be H5 paragraphs. | E
Rick Roberts | Intel | richard.d.roberts@intel.com | 28 | 41 | 5.2.2.1 | Scan over backhaul | TBDs | This section contains 3 TBDs that need to be resolved. | E
Rick Roberts | Intel | richard.d.roberts@intel.com | 28 | 41 | 5.2.2.1 | Scan over backhaul | Interface used for scan over backhaul primitibves. | What interface is used for scan over backhaul? | T
Rick Roberts | Intel | richard.d.roberts@intel.com | 29 | 42 | 5.2.2.2 |  | TBDs | Resolve TBDs | E
Rick Roberts | Intel | richard.d.roberts@intel.com | 30 | 43 |  | Fig 17 | Figure is missing | Insert figure | E
Rick Roberts | Intel | richard.d.roberts@intel.com | 30 | 43 | 5.2.3 |  | Formatting issue | Remove reference to clause 0.0.0.1 | E
Rick Roberts | Intel | richard.d.roberts@intel.com | 30 | 43 | 5.2.3.1 |  | 7 TBDs | Resolve TBDs | T
Rick Roberts | Intel | richard.d.roberts@intel.com | 31 | 44 | 5.2.3.2 |  | 5 TBDs | Resolve TBDs | T
Rick Roberts | Intel | richard.d.roberts@intel.com | 31 | 44 | 5.2.4.1.2 |  | Multiple TBDs | Resolve TBDs | T
Rick Roberts | Intel | richard.d.roberts@intel.com | 32 | 45 | 5.2.4.2 |  | Multiple TBDs | Resolve TBDs | E
Rick Roberts | Intel | richard.d.roberts@intel.com | 33 | 46 | 5.2.5 |  | Multiple TBDs | Resolve TBDs | T
Rick Roberts | Intel | richard.d.roberts@intel.com | 33 | 46 | 5.2.5 |  | Three tables missing in this clause | Inser tables | E
Rick Roberts | Intel | richard.d.roberts@intel.com | 34 | 47 | 5.2.6 |  | Multiple TBDs | Resolve TBDs | E
Rick Roberts | Intel | richard.d.roberts@intel.com | 34 | 47 | 5.2.6.1 |  | Multiple TBDs | Resolve TBDs | E
Rick Roberts | Intel | richard.d.roberts@intel.com | 34 | 47 |  | Fig 18 | Figure is missing | Insert figure | E
Rick Roberts | Intel | richard.d.roberts@intel.com | 35 | 48 |  | Figure 19 | Figure is missing | Insert figure | E
Rick Roberts | Intel | richard.d.roberts@intel.com | 35 | 48 | 5.2.7 |  | Link TBD | Resolve TBDs | E
Rick Roberts | Intel | richard.d.roberts@intel.com | 35 | 48 | 5.2.8.1 |  | TBD | Resolve TBD | E
Rick Roberts | Intel | richard.d.roberts@intel.com | 36 | 49 | 5.2.8.1 |  | List bullets missing | Format list bullets | E
Rick Roberts | Intel | richard.d.roberts@intel.com | 36 | 49 | 5.2.8.2 |  | Whole clause is TBD | Add text | T
Rick Roberts | Intel | richard.d.roberts@intel.com | 36 | 49 | 5.2.8.3 |  | Whole clause is TBD | Add text | T
Rick Roberts | Intel | richard.d.roberts@intel.com | 36 | 49 | 5.2.9 |  | Whole clause is TBD | Add text | T
Rick Roberts | Intel | richard.d.roberts@intel.com | 36 | 49 | 5.2.10 |  | Whole clause is TBD | Add text | T
Rick Roberts | Intel | richard.d.roberts@intel.com | 36 | 49 | 5.3.1 |  | Whole clause is TBD | Add text | T
Rick Roberts | Intel | richard.d.roberts@intel.com | 36 | 49 | 5.3.2 | 1st paragraph | Should this paragraph be deleted? | The first paragraph describes actions that are out-of-scope. It seems the real normative text starts on the second paragraph. | T
Rick Roberts | Intel | richard.d.roberts@intel.com | 37 | 50 | 5.3.2 | 3rd para | Is this paragraph necessary? | The DME (device management entity) passes parameters needed to start the VPAN. Does it matter where these parameters come from? | T
Rick Roberts | Intel | richard.d.roberts@intel.com | 37 | 50 | 5.3.2 | End of section | Link reference TBDs | Link TBDs | E
Rick Roberts | Intel | richard.d.roberts@intel.com | 37 | 50 | 5.3.3.1 |  | Tcoordscan | This should be Tcoordscan | E
Rick Roberts | Intel | richard.d.roberts@intel.com | 37 | 50 | 5.3.3.1 |  | Link reference TBDs | Link TBDs | E
Rick Roberts | Intel | richard.d.roberts@intel.com | 38 | 51 | 5.3.3.1 |  | Several TBD ms references | Provide values for TBD ms | T
Rick Roberts | Intel | richard.d.roberts@intel.com | 38 | 51 | 5.3.3.2 |  | Same as TBD? | Should be 5.2.3.2 | E
Rick Roberts | Intel | richard.d.roberts@intel.com | 39 | 52 | 5.3.4.1.2 |  | Wrong reference | Should be 5.2.4.1.2 | E
Rick Roberts | Intel | richard.d.roberts@intel.com | 39 | 52 | 5.3.5 |  | Same as 0 | Copied as per input text? What should this number be? | T
Rick Roberts | Intel | richard.d.roberts@intel.com | 39 | 52 | 5.3.6 |  | Formatting issue | Remove space after 5.3.6 | E
Rick Roberts | Intel | richard.d.roberts@intel.com | 39 | 52 | 5.3.6.1 |  | Wrong reference | Should be 5.2.6.1 | E
Rick Roberts | Intel | richard.d.roberts@intel.com | 39 | 52 | 5.3.6.2 |  | Wrong reference | Should be 5.2.6.2 | E
Rick Roberts | Intel | richard.d.roberts@intel.com | 39 | 52 | 5.3.6.3 |  | Wrong reference | Should be 5.2.6.3 | E
Rick Roberts | Intel | richard.d.roberts@intel.com | 39 | 52 | 5.3.7 |  | Wrong reference | Should be 5.2.7 | E
Rick Roberts | Intel | richard.d.roberts@intel.com | 39 | 52 | 5.3.8.1 |  | Wrong reference | Should be 5.2.8.1 | E
Rick Roberts | Intel | richard.d.roberts@intel.com | 39 | 52 | 5.3.8.2 |  | Clause is TBD | Need clause text | T
Rick Roberts | Intel | richard.d.roberts@intel.com | 39 | 52 | 5.3.8.3 |  | Clause is TBD | Need clause text | T
Rick Roberts | Intel | richard.d.roberts@intel.com | 39 | 52 | 5.3.9.1 |  | VPAN Cluster? | Define a VPAN cluster | T
Rick Roberts | Intel | richard.d.roberts@intel.com | 39 | 52 | 5.3.9.1 |  | GC | Add GC to acronym list | E
Rick Roberts | Intel | richard.d.roberts@intel.com | 39 | 52 | 5.3.9.1 | 2nd para | Don't understand "different VPANs may use the same beacon slot for beacon frame transmission". | Clarify | T
Rick Roberts | Intel | richard.d.roberts@intel.com | 39 | 52 | 5.3.9.1 | 3rd para | Paragraph needs editing for grammar. | Assign to technical editor | E
Rick Roberts | Intel | richard.d.roberts@intel.com | 40 | 53 | 5.3.9.1 | 4th paragraph | Reference to interference coordination | What is interference coordination? | T
Rick Roberts | Intel | richard.d.roberts@intel.com | 40 | 53 | 5.3.9.1 |  | Bulletized list near end of clause | Format list bullets | E
Rick Roberts | Intel | richard.d.roberts@intel.com | 40 | 53 | 5.3.9.2 |  | "specified in 0" | What should this be? | T
Rick Roberts | Intel | richard.d.roberts@intel.com | 40 | 53 | 5.3.9.3 |  | What does BP mean? Beacon Period? | Add BP to acronym list | T
Rick Roberts | Intel | richard.d.roberts@intel.com | 40 | 53 | 5.3.9.3 |  | "shall" in this paragraph | How can "shall" be envoked for the global controller when it is out-of-scope of the standard? It seems like anything that is out-of-scope is at best informative, and most likely it doesn't need to be mentioned in the document. Should this clause be deleted? | T
Rick Roberts | Intel | richard.d.roberts@intel.com | 40 | 53 | 5.3.9.4 |  | "see 0" | Need to provide link | T
Rick Roberts | Intel | richard.d.roberts@intel.com | 40 | 53 | 5.3.9.4 |  | How is the interference information collected? What are the metrics? | Where in the document is this discussed. A link should be set to that location. | T
Rick Roberts | Intel | richard.d.roberts@intel.com | 40 | 53 | 5.3.9.4 |  | Same problem with the "shall" | We can't specify something that is out-of-scope so we can't say "shall". Most likely this text is at best informative. | T
Rick Roberts | Intel | richard.d.roberts@intel.com | 40 | 53 | Figure 20 |  | Figure is missing | Insert figure | E
Rick Roberts | Intel | richard.d.roberts@intel.com | 41 | 54 | 5.3.10 |  | List formatting | Format the list | E
Rick Roberts | Intel | richard.d.roberts@intel.com | 41 | 54 | 5.3.10.1 |  | RSS "measurement is based on beacons or reference signal" | What is a reference signal. Do we have to say anything other than RSS? | T
Rick Roberts | Intel | richard.d.roberts@intel.com | 41 | 54 | 5.3.10.1 |  | Equations in this clause need to be reformatted | Reformat equations | E
Rick Roberts | Intel | richard.d.roberts@intel.com | 41 | 54 | 5.3.10.1 |  | Variable subscripts need reformatting | Reformat subscripts | E
Rick Roberts | Intel | richard.d.roberts@intel.com | 42 | 55 | 5.3.10.1 |  | Paragraph prior to Figure 21 needs grammar revision | Assign to technical editor | E
Rick Roberts | Intel | richard.d.roberts@intel.com | 42 | 55 | 5.3.10.1 |  | Figure 21 missing | Insert figure | E
Rick Roberts | Intel | richard.d.roberts@intel.com | 42 | 55 | 5.3.10.2 |  | Equations in this clause need to be reformatted | Reformat equations | E
Rick Roberts | Intel | richard.d.roberts@intel.com | 42 | 55 | 5.3.10.2 |  | Variable subscripts need reformatting | Reformat subscripts | E
Rick Roberts | Intel | richard.d.roberts@intel.com | 42 | 55 | 5.3.10.2 | 4th sentence | "procedure described in TBD" | Need replace TBD with link information | T
Rick Roberts | Intel | richard.d.roberts@intel.com | 42 | 55 | 5.3.10.2 | 5th sentence | Sending of mesurement report to the global controller | How is this sent? | T
Rick Roberts | Intel | richard.d.roberts@intel.com | 42 | 55 | 5.3.10.2 | 7th sentence | "procedure described in TBD" | Need replace TBD with link information | T
Rick Roberts | Intel | richard.d.roberts@intel.com | 42 | 55 | 5.3.10.2 | 8th sentence | "informs about QoS resources and alternative level of QoS" | How is this done? | T
Rick Roberts | Intel | richard.d.roberts@intel.com | 43 | 56 | 5.3.10.2 | Fig 22 | Fig 22 is missing | Insert figure | E
Rick Roberts | Intel | richard.d.roberts@intel.com | 43 | 56 | 5.4.1.1 | 1st sentence | punctunation editing needed | Assign to technical editor | E
Rick Roberts | Intel | richard.d.roberts@intel.com | 43 | 56 | 5.4.1.1 | 1st sentence | TBD | replace TBD with link | E
Rick Roberts | Intel | richard.d.roberts@intel.com | 43 | 56 | 5.4.1.1 | Fig 23 | Fig is missing | Insert figure | E
Rick Roberts | Intel | richard.d.roberts@intel.com | 44 | 57 | 5.4.1.1 |  | Reference to MSI and MFB | New acronyms - add to list. Also define these in the document. | T
Rick Roberts | Intel | richard.d.roberts@intel.com | 44 | 57 | 5.4.2 |  | Clause is TBD | Supply missing text | T
Rick Roberts | Intel | richard.d.roberts@intel.com | 44 | 57 | 5.4.2.1 |  | Clause is TBD | Supply missing text | T
Rick Roberts | Intel | richard.d.roberts@intel.com | 44 | 57 | 5.4.2.2 |  | Clause is TBD | Supply missing text | T
Rick Roberts | Intel | richard.d.roberts@intel.com | 44 | 57 | 5.4.2.3 |  | Clause is TBD | Supply missing text | T
Rick Roberts | Intel | richard.d.roberts@intel.com | 44 | 57 | 5.4.2.4 |  | Clause is TBD | Supply missing text | T
Rick Roberts | Intel | richard.d.roberts@intel.com | 44 | 57 | 5.4.2.5 |  | Clause is TBD | Supply missing text | T
Rick Roberts | Intel | richard.d.roberts@intel.com | 44 | 57 | 5.4.2.6 |  | Clause is TBD | Supply missing text | T
Rick Roberts | Intel | richard.d.roberts@intel.com | 44 | 57 | 5.4.2.7 |  | Clause is TBD | Supply missing text | T
Rick Roberts | Intel | richard.d.roberts@intel.com | 45 | 58 |  | Fig 24 | Figure is missing | Insert figure | E
Rick Roberts | Intel | richard.d.roberts@intel.com | 45 | 58 | 5.4.3.1 |  | Clause is TBD | Supply missing text | T
Rick Roberts | Intel | richard.d.roberts@intel.com | 45 | 58 | 5.4.3.2 | Fig 25 | Figure is missing | Insert figure | E
Rick Roberts | Intel | richard.d.roberts@intel.com | 45 | 58 | 5.4.3.2 |  | Beacon Order subfield | Reference clause is missing - supply | T
Rick Roberts | Intel | richard.d.roberts@intel.com | 45 | 58 | 5.4.3.2 |  | Table called Table 9.1 is missing | Insert table | E
Rick Roberts | Intel | richard.d.roberts@intel.com | 46 | 59 | 5.4.3.3 | Fig 26 | Figure is missing | Insert figure | E
Rick Roberts | Intel | richard.d.roberts@intel.com | 46 | 59 | 5.4.3.4 | Fig 27 | Figure is missing | Insert figure | E
Rick Roberts | Intel | richard.d.roberts@intel.com | 46 | 59 | 5.4.3.4 |  | Table called Table 9.2 is missing | Insert table | E
Rick Roberts | Intel | richard.d.roberts@intel.com | 47 | 60 |  | Fig 28 | Figure is missing | Insert figure | E
Rick Roberts | Intel | richard.d.roberts@intel.com | 47 | 60 | 5.4.3.4 |  | Table called Table 9.3 is missing | Insert table | E
Rick Roberts | Intel | richard.d.roberts@intel.com | 47 | 60 | 5.4.4 |  | Text is TBD | Supply missing text | T
Rick Roberts | Intel | richard.d.roberts@intel.com | 47 | 60 | 5.4.5 |  | Text is TBD | Supply missing text | T
Rick Roberts | Intel | richard.d.roberts@intel.com | 47 | 60 | 5.4.6.1 | 2nd para | All devices shall be | Rephrase to applicable devices shall be … OCC device will not be doing this. | T
Rick Roberts | Intel | richard.d.roberts@intel.com | 48 | 61 |  | Fig 29 | Figure is missing | Insert figure | E
Rick Roberts | Intel | richard.d.roberts@intel.com | 48 | 61 | 5.4.6.1.1 |  | Text is TBD | Supply missing text | T
Rick Roberts | Intel | richard.d.roberts@intel.com | 48 | 61 | 5.4.6.1.2 |  | Text is TBD | Supply missing text | T
Rick Roberts | Intel | richard.d.roberts@intel.com | 48 | 61 | 5.4.6.1.3 |  | Table called 9.4 is missing | Insert table | E
Rick Roberts | Intel | richard.d.roberts@intel.com | 48 | 61 | 9.5.1.4 |  | Wrong clause reference number | Change to 5.4.6.1.4 | E
Rick Roberts | Intel | richard.d.roberts@intel.com | 49 | 62 | 5.4.6.2 | Fig 30 | Figure missing | Add figure | E
Rick Roberts | Intel | richard.d.roberts@intel.com | 49 | 62 | 5.4.6.2.1 |  | Text is TBD | Supply missing text | T
Rick Roberts | Intel | richard.d.roberts@intel.com | 49 | 62 | 5.4.6.2.3 | Table 9.5 | Table is missing | Inser table | E
Rick Roberts | Intel | richard.d.roberts@intel.com | 49 | 62 | 5.4.6.2.4 |  | Text is TBD | Supply missing text | T
Rick Roberts | Intel | richard.d.roberts@intel.com | 49 | 62 | 5.4.6.3 |  | Reference to 802.11r | Inappropriate - supply text or remove this clause | T
Rick Roberts | Intel | richard.d.roberts@intel.com | 49 | 62 | 5.4.6.4 |  | Reference to 802.11r | Inappropriate - supply text or remove this clause | T
Rick Roberts | Intel | richard.d.roberts@intel.com | 49 | 62 | 9.5.5 |  | Wrong clause reference number | Change to H.4 level | E
Rick Roberts | Intel | richard.d.roberts@intel.com | 49 | 62 | 9.5.5 |  | "All device shall implement this command" | Not true - OCC devices do not implement this command - make optional. | T
Rick Roberts | Intel | richard.d.roberts@intel.com | 50 | 63 |  | Fig 31 | Figure is missing | Insert figure | E
Rick Roberts | Intel | richard.d.roberts@intel.com | 50 | 63 | 5.4.6.4.1 |  | Text is TBD | Supply missing text | T
Rick Roberts | Intel | richard.d.roberts@intel.com | 50 | 63 | 5.4.6.4.2 |  | Table called 9.6 is missing | Insert table | E
Rick Roberts | Intel | richard.d.roberts@intel.com | 50 | 63 | 5.4.6.5 |  | Text is TBD | Supply missing text | T
Rick Roberts | Intel | richard.d.roberts@intel.com | 50 | 63 | 5.4.6.6 | Fig 32 | Figure is missing | Insert figure | E
Rick Roberts | Intel | richard.d.roberts@intel.com | 50 | 63 | 5.4.6.6 |  | Extraneous text in this clause | Remove or reformat extraneous text | E
Rick Roberts | Intel | richard.d.roberts@intel.com | 51 | 64 | 5.4.6.7 |  | Extraneous text in this clause | Remove or reformat extraneous text | E
Rick Roberts | Intel | richard.d.roberts@intel.com | 51 | 64 | 5.4.6.7 | Fig 33 | Figure is missing | Insert figure | E
Rick Roberts | Intel | richard.d.roberts@intel.com | 51 | 64 | 5.4.6.7.1 |  | Text is TBD | Supply missing text | T
Rick Roberts | Intel | richard.d.roberts@intel.com | 51 | 64 | 5.4.6.7.2 |  | Table called 9.7 is missing | Insert table | E
Rick Roberts | Intel | richard.d.roberts@intel.com | 51 | 64 | 5.4.6.8 |  | Extraneous text in this clause | Remove or reformat extraneous text | E
Rick Roberts | Intel | richard.d.roberts@intel.com | 52 | 65 | 5.4.6.8 | Fig 34 | Figure is missing | Insert figure | E
Rick Roberts | Intel | richard.d.roberts@intel.com | 52 | 65 | 5.4.6.9 |  | What interface are the "over backhaul" commands sent? | Define Interface | E
Rick Roberts | Intel | richard.d.roberts@intel.com | 52 | 65 | 5.4.6.9 | Fig 35 | Figure is missing | Insert figure | E
Rick Roberts | Intel | richard.d.roberts@intel.com | 52 | 65 | 5.4.6.9.1 |  | Text is TBD | Supply missing text | T
Rick Roberts | Intel | richard.d.roberts@intel.com | 53 | 66 | 5.4.6.10 | Fig 36 | Figure is missing | Insert figure | E
Rick Roberts | Intel | richard.d.roberts@intel.com | 53 | 66 | 5.4.6.11 |  | Extraneous text in this clause | Remove or reformat extraneous text | E
Rick Roberts | Intel | richard.d.roberts@intel.com | 53 | 66 | 5.4.6.11 | Fig 37 | Figure is missing | Insert figure | E
Rick Roberts | Intel | richard.d.roberts@intel.com | 53 | 66 | 5.4.6.12 |  | Extraneous text in this clause | Remove or reformat extraneous text | E
Rick Roberts | Intel | richard.d.roberts@intel.com | 53 | 66 | 5.4.6.12 | Fig 38 | Figure is missing | Insert figure | E
Rick Roberts | Intel | richard.d.roberts@intel.com | 54 | 67 | 5.4.6.12.2 |  | Reference to table 8.1 | Insert correct table number | E
Rick Roberts | Intel | richard.d.roberts@intel.com | 54 | 67 | 5.4.6.12.2 | Fig 39 | Figure is missing | Insert figure | E
Rick Roberts | Intel | richard.d.roberts@intel.com | 54 | 67 | 5.4.6.13.1 |  | Text is TBD | Supply missing text | T
Rick Roberts | Intel | richard.d.roberts@intel.com | 54 | 67 | 5.4.6.13.2 |  | Table named 9.8 is missing | Insert table | E
Rick Roberts | Intel | richard.d.roberts@intel.com | 55 | 68 | 5.4.6.13.3 |  | Reference to Flow ID_F field | What is the purpose of this Flow ID_F field. Explain please. | T
Rick Roberts | Intel | richard.d.roberts@intel.com | 55 | 68 | 5.4.6.13.4 |  | Text is TBD | Supply missing text | T
Rick Roberts | Intel | richard.d.roberts@intel.com | 55 | 68 | 5.4.6.13.6 |  | Text is TBD | Supply missing text | T
Rick Roberts | Intel | richard.d.roberts@intel.com | 55 | 68 | 5.4.6.14 |  | Extraneous text in this clause | Remove or reformat extraneous text | E
Rick Roberts | Intel | richard.d.roberts@intel.com | 55 | 68 | 5.4.6.14 | Fig 40 | Figure is missing | Insert figure | E
Rick Roberts | Intel | richard.d.roberts@intel.com | 55 | 68 | 5.4.6.14.1 |  | Text is TBD | Supply missing text | T
Rick Roberts | Intel | richard.d.roberts@intel.com | 56 | 69 | 5.4.6.14.2 |  | Reference to 9.5.14.2 | Edit in correct link | E
Rick Roberts | Intel | richard.d.roberts@intel.com | 56 | 69 | 5.4.6.14.4 |  | Table named 9.9 is missing | Insert table | E
Rick Roberts | Intel | richard.d.roberts@intel.com | 56 | 69 | 5.4.6.14.6 |  | Table named 9.10 is missing | Insert table | E
Rick Roberts | Intel | richard.d.roberts@intel.com | 56 | 69 | 5.4.6.15 | Fig 41 | Figure is missing | Insert figure | E
Rick Roberts | Intel | richard.d.roberts@intel.com | 56 | 69 | 5.4.6.15.1 |  | Text is TBD | Supply missing text | T
Rick Roberts | Intel | richard.d.roberts@intel.com | 57 | 70 | 5.4.6.15.3 |  | Text is TBD | Supply missing text | T
Rick Roberts | Intel | richard.d.roberts@intel.com | 57 | 70 | 5.4.6.16 |  | Extraneous text in this clause | Remove or reformat extraneous text | E
Rick Roberts | Intel | richard.d.roberts@intel.com | 57 | 70 | 5.4.6.16 | Fig 42 | Figure is missing | Insert figure | E
Rick Roberts | Intel | richard.d.roberts@intel.com | 57 | 70 | 5.4.6.16.1 |  | Text is TBD | Supply missing text | T
Rick Roberts | Intel | richard.d.roberts@intel.com | 57 | 70 | 5.4.6.16.3 |  | Table named 9.11 is missing | Insert table | E
Rick Roberts | Intel | richard.d.roberts@intel.com | 58 | 71 | 5.4.6.17 | Fig 43 | Figure is missing | Insert figure | E
Rick Roberts | Intel | richard.d.roberts@intel.com | 58 | 71 | 5.4.6.17.1 |  | Text is TBD | Supply missing text | T
Rick Roberts | Intel | richard.d.roberts@intel.com | 58 | 71 | 5.4.17.3 |  | Table named 9.12 is missing | Insert table | E
Rick Roberts | Intel | richard.d.roberts@intel.com | 58 | 71 | 5.4.6.18 |  | Extraneous text in this clause | Remove or reformat extraneous text | E
Rick Roberts | Intel | richard.d.roberts@intel.com | 59 | 72 | 5.4.6.18.1 |  | Text is TBD | Supply missing text | T
Rick Roberts | Intel | richard.d.roberts@intel.com | 59 | 72 | 5.4.6.18.3 |  | Table named 9.13 is missing | Insert table | E
Rick Roberts | Intel | richard.d.roberts@intel.com | 59 | 72 | 5.4.7.1 |  | Text is TBD | Supply missing text | T
Rick Roberts | Intel | richard.d.roberts@intel.com | 59 | 72 | 5.4.7.2 |  | Text is TBD | Supply missing text | T
Rick Roberts | Intel | richard.d.roberts@intel.com | 60 | 73 | 6.1 |  | Merge text | Merge text in 6.1 with the other superframe structures | T
Rick Roberts | Intel | richard.d.roberts@intel.com | 61 | 74 | 6.1.3 | Fig 45 | Figure is missing | Insert figure | E
Rick Roberts | Intel | richard.d.roberts@intel.com | 61 | 74 | 6.1.4.1 | Fig 46 | Figure is missing | Insert figure | E
Rick Roberts | Intel | richard.d.roberts@intel.com | 62 | 75 |  | Fig 47 | Figure is missing | Insert figure | E
Rick Roberts | Intel | richard.d.roberts@intel.com | 63 | 76 | 6.1.4.3.1 |  | Reference to Fig 5.4.4.1.1 | Replace with actual Fig link | E
Rick Roberts | Intel | richard.d.roberts@intel.com | 63 | 76 | 6.1.4.4 |  | Reference to 5.7 | Replace with actual link | E
Rick Roberts | Intel | richard.d.roberts@intel.com | 63 | 76 | 6.1.4.5 |  | Reference to 5.4.2 | Replace with actual link | E
Rick Roberts | Intel | richard.d.roberts@intel.com | 64 | 77 |  | Fig 48 | Figure is missing | Insert figure | E
Rick Roberts | Intel | richard.d.roberts@intel.com | 64 | 77 |  | Paragraph below Fig 48 | Reference to Fig 5.4.6.1 | Replace with actual Fig link | E
Rick Roberts | Intel | richard.d.roberts@intel.com | 64 | 77 |  | Fig 49 | Figure is missing | Insert figure | E
Rick Roberts | Intel | richard.d.roberts@intel.com | 64 | 77 | 5.4.7 |  | Wrong paragraph number | Should be 6.1.4.6 | E
Rick Roberts | Intel | richard.d.roberts@intel.com | 65 | 78 |  | First line | Reference to Fig 5.4.7.1 | Replace with actual Fig link | E
Rick Roberts | Intel | richard.d.roberts@intel.com | 65 | 78 |  | Last 5 lines | Reference to 5.4.6 and Fig 5.4.6.1 and Fig 5.4.7.1 | Replace with correct links | E
Rick Roberts | Intel | richard.d.roberts@intel.com | 66 | 79 |  | Fig 50 | Figure is missing | Insert figure | E
Rick Roberts | Intel | richard.d.roberts@intel.com | 66 | 79 | 6.1.5 |  | Reference to Relaying | Explain what is relaying about? | T
Rick Roberts | Intel | richard.d.roberts@intel.com | 66 | 79 |  | Fig 51 | Figure is missing | Insert figure | E
Rick Roberts | Intel | richard.d.roberts@intel.com | 66 | 79 |  | Last paragraph | Reference to 5.8.4.3.2 and 5.5.1.1 | Replace with correct links | E
Rick Roberts | Intel | richard.d.roberts@intel.com | 67 | 80 |  | Fig 52 | Figure is missing | Insert figure | E
Rick Roberts | Intel | richard.d.roberts@intel.com | 67 | 80 | 6.1.5.2 |  | Reference to 5.5.2.1 | Supply correct link | E
Rick Roberts | Intel | richard.d.roberts@intel.com | 67 | 80 | 6.1.5.4 |  | Reference to Fig 5.5.4.1 | Replace with correct link | E
Rick Roberts | Intel | richard.d.roberts@intel.com | 68 | 81 | 6.1.5.5 | Fig 53 | Figure is missing | Insert figure | E
Rick Roberts | Intel | richard.d.roberts@intel.com | 68 | 81 | 6.1.5.5 | Fig 54 | Figure is missing | Insert figure | E
Rick Roberts | Intel | richard.d.roberts@intel.com | 68 | 81 | 6.1.6 |  | Reference to 802.11k and 802.11r | Remove reference - pointless | E
Rick Roberts | Intel | richard.d.roberts@intel.com | 68 | 81 | 6.1.7 |  | Reference to COW topology | What is COW topology | E
Rick Roberts | Intel | richard.d.roberts@intel.com | 69 | 82 | 6.1.8 |  | What is the interface | What is the interface used for passing of the primitives to upper network layers? | T
Rick Roberts | Intel | richard.d.roberts@intel.com | 69 | 82 | 6.1.9 |  | Encryption and Security protocols not part of standard | Remove this clause since WEP, TKIP and CCMP are not part of the 15.7 standard. Replace this clause with reference to the existing encryption and security protocols resident in 15.7-2011. | T
Rick Roberts | Intel | richard.d.roberts@intel.com | 69 | 82 | 6.1.10 |  | MAC Layer Service Primitives | Merge this clause with the existing 802.15.7-2011 primitives. Precedence should be given to existing primitives. Delete any duplicate primtives from this clause and only keep the new primitives. Basically use the MAC sublayer service specification presented in clause 6 of 802.15.7-2011. | T
Rick Roberts | Intel | richard.d.roberts@intel.com | 71 | 84 | 6.2 |  | MAC functional description | There are multiple MAC functional descriptions in the document and these have to be merged to one functional description. If this merger can not be done then delete the new descriptions and keep the original 802.15.7-2011 description. | T
Rick Roberts | Intel | richard.d.roberts@intel.com | 73 | 86 | 6.2.1.1 |  | Superframe structure | There are multiple Superframe structure descriptions in the document and these have to be merged to one functional description. If this merger can not be done then delete the new descriptions and keep the original 802.15.7-2011 description.
Rick Roberts | Intel | richard.d.roberts@intel.com | 77 | 90 | 6.2.1.4 | Fig 58 | Figure is missing | Insert figure | E
Rick Roberts | Intel | richard.d.roberts@intel.com | 77 | 90 |  | Between 6.2.1.4.2 and 6.2.1.4.3 | Missing text according to 16/189r2 | Insert the following sections from document 16/189r2 into the 802.15.7r1 draft: 6.2.1, 6.3, 6.3.1. | T
Rick Roberts | Intel | richard.d.roberts@intel.com | 78 | 91 | 6.2.1.5 | Figs in 6.2.1.5 | Missing figures | It looks like there are 3 figures missing in this clause. They need to be added. | E
Rick Roberts | Intel | richard.d.roberts@intel.com | 79 | 92 | 6.2.1.6 |  | Subscripts not applied | Apply subcripts | E
Rick Roberts | Intel | richard.d.roberts@intel.com | 79 | 92 | 6.2.1.6 |  | Figrue links | Figure links need to be set in this section | E
Rick Roberts | Intel | richard.d.roberts@intel.com | 79 | 92 | 6.2.16 |  | Paragraph links | Paragraph links need to be set in this section | E
Rick Roberts | Intel | richard.d.roberts@intel.com | 79 | 92 | 6.2.1.6 | 3rd paragraph | Reference to CSMA - I don't see how CSMA is going to work if the downlink and the uplink are operating in different frequency (wavelength) bands. For example, the downlink is VIS and the uplink is RF. How does CSMA function. | Delete all reference to CSMA when the uplink and downlink are using different frequency (wavelength) bands. | T
Rick Roberts | Intel | richard.d.roberts@intel.com | 80 | 93 |  | Fig 60 | Figure is missing | Insert figure | E
Rick Roberts | Intel | richard.d.roberts@intel.com | 80 | 93 |  | Fig 61 | Figure is missing | Insert figure | E
Rick Roberts | Intel | richard.d.roberts@intel.com | 128 | 141 | 6.3 |  | This superframe clause needs to be merged. | Merge this clause with the existing 802.15.7-2011 superframe. | T
Rick Roberts | Intel | richard.d.roberts@intel.com | 128 | 141 | 6.3.1 |  | FFS | Text needs to be provided for this clause or delete. | T
Rick Roberts | Intel | richard.d.roberts@intel.com | 128 | 141 | 6.3.2 | 3rd paragraph | Reference to CSMA | Because the uplink and downlink can be in different frequency bands, I don't think CSMA will work. Please show how CSMA can be made to work given the frequency split or delete CSMA from the text. | T
Rick Roberts | Intel | richard.d.roberts@intel.com | 129 | 142 |  | Fig 90 | Figure is missing | Insert figure | E
Rick Roberts | Intel | richard.d.roberts@intel.com | 129 | 142 |  | Fig 91 | Figure is missing | Insert figure | E
Rick Roberts | Intel | richard.d.roberts@intel.com | 133 | 146 | 6.4.2 |  | This superframe clause needs to be merged. | Merge this clause with the existing 802.15.7-2011 superframe. | T
Rick Roberts | Intel | richard.d.roberts@intel.com | 134 | 147 |  | Fig 94 | Figure needs reformatting | The figure is too small for the frame. Reformat figure. | E
Rick Roberts | Intel | richard.d.roberts@intel.com | 134 | 147 | 6.4.2.1.2 |  | reference to "following figure" | Use a figure link | E
Rick Roberts | Intel | richard.d.roberts@intel.com | 135 | 148 | 6.4.4 |  | Bullet list | Bullet list is not formatted correctly - reformat. | E
Rick Roberts | Intel | richard.d.roberts@intel.com | 135 | 148 | 6.4.4 |  | Obsolete text | Replace the text in clause 6.4.4 with the text from section 7.0 of document 16/189r2. | T
Rick Roberts | Intel | richard.d.roberts@intel.com | 136 | 149 | 6.4.4.1 |  | Reference to Figure Y | Should be figure 96 | E
Rick Roberts | Intel | richard.d.roberts@intel.com | 136 | 149 |  | Fig 96 | Figure is missing | Insert figure | E
Rick Roberts | Intel | richard.d.roberts@intel.com | 136 | 149 |  | Fig 97 | Figure is missing | Insert figure | E
Rick Roberts | Intel | richard.d.roberts@intel.com | 138 | 151 | 6.4.5 | Fig 98 | Change text to reference Fig 44 "General MAC Frame Format" and delete Figure 98. | Change text to reference Fig 44 "General MAC Frame Format" and delete Figure 98. | E
Rick Roberts | Intel | richard.d.roberts@intel.com | 139 | 152 |  | Fig 99 | Figure is missing | Insert figure | E
Rick Roberts | Intel | richard.d.roberts@intel.com | 139 | 152 |  | Fig 100 | Figure is missing | Insert figure | E
Rick Roberts | Intel | richard.d.roberts@intel.com | 140 | 153 |  | Top of page | Figure is missing | Add a figure frame - should be figure 101 | E
Rick Roberts | Intel | richard.d.roberts@intel.com | 140 | 153 |  | Top of page | Orphan text - Frame Version and Frame Type | The text appears to be disconnected. The technical editor needs to figure out what is wrong with this text. | E
Rick Roberts | Intel | richard.d.roberts@intel.com | 140 | 153 |  | Fig 101 | Figure is missing | Insert figure | E
Rick Roberts | Intel | richard.d.roberts@intel.com | 140 | 153 |  |  | Orphan text - Security Enabled and Frame Pending | The text appears to be disconnected. The technical editor needs to figure out what is wrong with this text. | E
Rick Roberts | Intel | richard.d.roberts@intel.com | 141 | 154 |  |  | This whole page needs formatting | This text needs to be reformatted using paragraph clause numbers. | E
Rick Roberts | Intel | richard.d.roberts@intel.com | 141 | 154 |  | Bottom of page | Text says "RS/CRC/NONE.?" | What is going on with this text? Why is there a question mark at the end? | T
Rick Roberts | Intel | richard.d.roberts@intel.com | 149 | 162 | 6.5 |  | Merge the Fraunhofer MAC frame formats | Merge the Fraunhofer MAC frame formats with the 802.15.7-2011 MAC frame formats. | T
Rick Roberts | Intel | richard.d.roberts@intel.com | 149 | 162 | 6.5.1 |  | Text is missing | Please provide text | T
Rick Roberts | Intel | richard.d.roberts@intel.com | 149 | 162 | 6.5.2.1 |  | This channel access is optional - don't use shall | Doesn't apply to OCC - document needs to indicated this is optional. | T
Rick Roberts | Intel | richard.d.roberts@intel.com | 149 | 162 | 6.5.2.1 |  | Typo? Reference to GFP. | What does GFP mean? Typo? | T
Rick Roberts | Intel | richard.d.roberts@intel.com | 149 | 162 | 6.5.2.1.1 |  | Reference to CSMA | As previously mentioned, I don't think CSMA will work in general. Please rectify. | T
Rick Roberts | Intel | richard.d.roberts@intel.com | 151 | 164 | 6.5.2.3.2 |  | Two TBDs in the clause. | Please provide the numbers for the TBD values. | T
Rick Roberts | Intel | richard.d.roberts@intel.com | 151 | 164 | 6.5.2.4.1 |  | Paragraph numbering is too deep (only 5 layers allowed). | Need to reformat this clause to reduce depth. | T
Rick Roberts | Intel | richard.d.roberts@intel.com | 152 | 165 |  | Top of page | Two sentences at top need to be reformatted | Reformat these two sentences | E
Rick Roberts | Intel | richard.d.roberts@intel.com | 152 | 165 |  |  | Paragraph numbering is too deep (only 5 layers allowed). | Need to reformat this clause to reduce depth. | T
Rick Roberts | Intel | richard.d.roberts@intel.com | 152 | 165 | 6.5.2.5 |  | Text in this clause does not seem to match the paragraph title. | Verify that the paragraph title and text belong together. | E
Rick Roberts | Intel | richard.d.roberts@intel.com | 153 | 166 | 6.5.2.5.1 |  | Flow establishment | I don't understand the concept of a "flow". Please explain what this is all about. | T
Rick Roberts | Intel | richard.d.roberts@intel.com | 153 | 166 |  | Fig 116 | Figure is missing | Insert figure | E
Rick Roberts | Intel | richard.d.roberts@intel.com | 154 | 167 |  | Fig 117 | Figure is missing | Insert figure | E
Rick Roberts | Intel | richard.d.roberts@intel.com | 154 | 167 | 6.5.2.7.1 | Table 5-1 | Table 5-1 is missing | Insert table | E
Rick Roberts | Intel | richard.d.roberts@intel.com | 154 | 167 | 6.5.2.7.1 |  | Bullet list | Format bullet list | E
Rick Roberts | Intel | richard.d.roberts@intel.com | 155 | 168 |  | Top of page | Reference to MFB responder | What is a MFB responder? | T
Rick Roberts | Intel | richard.d.roberts@intel.com | 155 | 168 | 6.5.2.7.2 |  | Text is for future study | Please supply text | T
Rick Roberts | Intel | richard.d.roberts@intel.com | 155 | 168 | 6.5.2.7.3 |  | Text is for future study | Please supply text | T
Rick Roberts | Intel | richard.d.roberts@intel.com | 155 | 168 | 6.5.2.7.5 |  | Text is for future study | Please supply text | T
Rick Roberts | Intel | richard.d.roberts@intel.com | 156 | 169 | 6.5.4.3.1 | 3rd paragraph | TBD ms | Please supply the value | T
Rick Roberts | Intel | richard.d.roberts@intel.com | 156 | 169 | 6.5.4.3.1 | 7th paragraph | TBD ms | Please supply the value | T
Rick Roberts | Intel | richard.d.roberts@intel.com | 156 | 169 | 6.5.4.3.1 | 8th paragraph | TBD ms | Please supply the value | T
Rick Roberts | Intel | richard.d.roberts@intel.com | 156 | 169 | 6.5.4.3.2 | 2nd paragraph | TBD ms | Please supply the value | T
Rick Roberts | Intel | richard.d.roberts@intel.com | 157 | 170 |  | Top of page | TBD ms | Please supply the value | T
Rick Roberts | Intel | richard.d.roberts@intel.com | 157 | 170 | 6.5.4.4.1 |  | Paragraph numbering is too deep (only 5 layers allowed). | Reformat text to reduce numbering depth | T
Rick Roberts | Intel | richard.d.roberts@intel.com | 157 | 170 | 6.5.4.5 |  | Reference to Bandwidth allocation | I'm still confused on what bandwidth means here. Is this another way of saying "data rate" or do we really mean bandwidth? The bandwidth of an LED is dominated by the charactersitics of the LED construction and not by the modulation sidebands. An example is a white LED. Please clarify. | T
Rick Roberts | Intel | richard.d.roberts@intel.com | 157 | 170 | 6.5.4.7 |  | Clause 6.5.2.7 looks like a duplicate of clause 6.5.4.7. | Please check to see if these two are duplicates. If they are then delete one of them. | T
Rick Roberts | Intel | richard.d.roberts@intel.com | 157 | 170 | 6.5.4.7.1 | Table 5-2 | Table 5-2 is missing | Insert table | E
Rick Roberts | Intel | richard.d.roberts@intel.com | 157 | 170 | 6.5.4.7.1 |  | Bullet list | Format bullet list | E
Rick Roberts | Intel | richard.d.roberts@intel.com | 158 | 171 |  | Top of page | Reference to MFB responder | What is a MFB responder? | T
Rick Roberts | Intel | richard.d.roberts@intel.com | 158 | 171 | 6.5.4.7.2 |  | Text is for future study | Please supply text | T
Rick Roberts | Intel | richard.d.roberts@intel.com | 158 | 171 | 6.5.4.7.3 |  | Text is for future study | Please supply text | T
Rick Roberts | Intel | richard.d.roberts@intel.com | 158 | 171 | 6.5.4.8.1 | Bottom of page | Bullet list | Format bullet list | E
Rick Roberts | Intel | richard.d.roberts@intel.com | 159 | 172 | 6.5.4.8.2 |  | TBD in this clause | Resolve the TBD | T
Rick Roberts | Intel | richard.d.roberts@intel.com | 159 | 172 |  | Fig 118 | Figure is missing | Insert figure | E
Rick Roberts | Intel | richard.d.roberts@intel.com | 160 | 173 | 6.5.4.9.1 | Top of page | Bullet list | Format bullet list | E
Rick Roberts | Intel | richard.d.roberts@intel.com | 160 | 173 | 6.5.4.9.1 |  | Paragraph numbering is too deep (only 5 layers allowed). | Reformat text to reduce numbering depth | T
Rick Roberts | Intel | richard.d.roberts@intel.com | 160 | 173 | 6.5.4.9.1 |  | Two equations on this page need editing | Edit equations | T
Rick Roberts | Intel | richard.d.roberts@intel.com | 161 | 174 |  | Fig 119 | Figure is missing | Insert figure | E
Rick Roberts | Intel | richard.d.roberts@intel.com | 161 | 174 |  |  | Two equations on this page need editing | Edit equations | T
Rick Roberts | Intel | richard.d.roberts@intel.com | 162 | 175 |  | Fig 120 | Figure is missing | Insert figure | E
Rick Roberts | Intel | richard.d.roberts@intel.com | 162 | 175 | 6.5.4.9.2 | Fig 121 | Figure is missing | Insert figure | E
Rick Roberts | Intel | richard.d.roberts@intel.com | 162 | 175 | 6.5.4.9.2 |  | Bullet list | Format bullet list | E
Rick Roberts | Intel | richard.d.roberts@intel.com | 162 | 175 | 6.5.4.9.2 |  | Paragraph numbering is too deep (only 5 layers allowed). | Reformat text to reduce numbering depth | T
Rick Roberts | Intel | richard.d.roberts@intel.com | 163 | 176 |  |  | Two equations on this page need editing | Edit equations | T
Rick Roberts | Intel | richard.d.roberts@intel.com | 163 | 176 | 6.5.5 |  | Heterogeneous Operation of different OWC PHY modes ??? | First off this whole clause looks incomplete and the details need to be supplied. Secondly, what is the intent of this clause? Are you anticipating that we'd be mixing LiFi with OCC? Please explain. | T
Rick Roberts | Intel | richard.d.roberts@intel.com | 164 | 177 | 6.6 |  | This clause on MAC frame formats needs to be merged with the existing 802.15.7-2011 MAC frame formats. | Merge with 802.15.7-2011. When duplicates arise then 802.15.7-2011 takes precedence. | T
Rick Roberts | Intel | richard.d.roberts@intel.com | 164 | 177 | 6.6 |  | Format list | Format list bullets | E
Rick Roberts | Intel | richard.d.roberts@intel.com | 164 | 177 | 6.6.1 |  | MMPDU | What is a MMPDU. Add to acronym list. | T
Rick Roberts | Intel | richard.d.roberts@intel.com | 164 | 177 | 6.6.2 |  | Error on paragraph number | Remove extra number 5.8.2 | E
Rick Roberts | Intel | richard.d.roberts@intel.com | 165 | 178 |  | Fig top page | Fig called 5.8.2.1 is missing | Insert figure | E
Rick Roberts | Intel | richard.d.roberts@intel.com | 165 | 178 | 6.6.3.1 |  | Fig called 5.8.3.1.1 is missing | Insert figure | E
Rick Roberts | Intel | richard.d.roberts@intel.com | 165 | 178 | 6.6.3.1.2 |  | Fig called 5.8.3.1.2.1 is missing | Insert figure | E
Rick Roberts | Intel | richard.d.roberts@intel.com | 166 | 179 | 6.6.3.3 |  | Fig called 5.8.3.3.1 is missing | Insert figure | E
Rick Roberts | Intel | richard.d.roberts@intel.com | 167 | 180 | 6.6.3.10 |  | Equation G(x) and related text | equation needs reformatting | E
Rick Roberts | Intel | richard.d.roberts@intel.com | 167 | 180 | 6.6.3.10 |  | Equation at the end of this section | equation needs reformatting | E
Rick Roberts | Intel | richard.d.roberts@intel.com | 167 | 180 | 6.6.4.1.1 |  | Paragraph numbering is too deep (only 5 layers allowed). | Reformat text to reduce numbering depth | T
Rick Roberts | Intel | richard.d.roberts@intel.com | 167 | 180 |  |  | Table 5.8.4.1.1.1.1 | Insert table | E
Rick Roberts | Intel | richard.d.roberts@intel.com | 167 | 180 |  |  | Table 5.8.4.1.1.3.1 | Insert table | E
Rick Roberts | Intel | richard.d.roberts@intel.com | 167 | 180 |  |  | Table 5.8.4.1.1.4.1 | Insert table | E
Rick Roberts | Intel | richard.d.roberts@intel.com | 168 | 181 |  |  | Table 5.8.4.1.1.5.1 | Insert table | E
Rick Roberts | Intel | richard.d.roberts@intel.com | 168 | 181 |  |  | Table 5.8.4.1.1.6.1 | Insert table | E
Rick Roberts | Intel | richard.d.roberts@intel.com | 168 | 181 |  |  | Table 5.8.4.1.1.7.1 | Insert table | E
Rick Roberts | Intel | richard.d.roberts@intel.com | 168 | 181 |  |  | Table 5.8.4.1.1.8.1 | Insert table | E
Rick Roberts | Intel | richard.d.roberts@intel.com | 168 | 181 |  |  | Table 5.8.4.1.1.9.1 | Insert table | E
Rick Roberts | Intel | richard.d.roberts@intel.com | 168 | 181 |  |  | Table 5.8.4.1.1.10.1 | Insert table | E
Rick Roberts | Intel | richard.d.roberts@intel.com | 168 | 181 |  |  | Table 5.8.4.1.1.10.2 | Insert table | E
Rick Roberts | Intel | richard.d.roberts@intel.com | 168 | 181 |  |  | Table 5.8.4.1.1.11.1 | Insert table | E
Rick Roberts | Intel | richard.d.roberts@intel.com | 168 | 181 |  |  | Table 5.8.4.1.1.12.1 | Insert table | E
Rick Roberts | Intel | richard.d.roberts@intel.com | 169 | 182 |  | Top of page | Extraneous text in this clause | Remove or reformat extraneous text | E
Rick Roberts | Intel | richard.d.roberts@intel.com | 169 | 182 |  |  | Figure 5.8.4.1.2.1.1 | Insert table | E
Rick Roberts | Intel | richard.d.roberts@intel.com | 169 | 182 |  |  | Figure 5.8.4.1.2.2.1 | Insert table | E
Rick Roberts | Intel | richard.d.roberts@intel.com | 169 | 182 |  |  | Figure 5.8.4.1.2.3.1 | Insert table | E
Rick Roberts | Intel | richard.d.roberts@intel.com | 169 | 182 |  |  | Figure 5.8.4.1.2.4.1 | Insert table | E
Rick Roberts | Intel | richard.d.roberts@intel.com | 169 | 182 |  |  | Figure 5.8.4.1.2.5.1 | Insert table | E
Rick Roberts | Intel | richard.d.roberts@intel.com | 169 | 182 |  |  | Figure 5.8.4.1.2.6.1 | Insert table | E
Rick Roberts | Intel | richard.d.roberts@intel.com | 169 | 182 |  |  | Figure 5.8.4.1.2.7.1 | Insert table | E
Rick Roberts | Intel | richard.d.roberts@intel.com | 170 | 183 |  |  | Table 5.8.4.1.2.7.1 | Insert table | E
Rick Roberts | Intel | richard.d.roberts@intel.com | 170 | 183 |  | and top of page 171 | Extraneous text in this clause | Remove or reformat extraneous text | E
Rick Roberts | Intel | richard.d.roberts@intel.com | 171 | 184 |  |  | Figure called 5.8.4.1.2.8.1 is missing | Insert figure | E
Rick Roberts | Intel | richard.d.roberts@intel.com | 171 | 184 |  |  | Figure called 5.8.4.1.2.8.1 is missing (is this a duplicate figure) | Insert figure | E
Rick Roberts | Intel | richard.d.roberts@intel.com | 171 | 184 |  |  | Table 5.8.4.1.2.9.1 is missing | Insert table | E
Rick Roberts | Intel | richard.d.roberts@intel.com | 171 | 184 |  |  | Extraneous text in this clause | Remove or reformat extraneous text | E
Rick Roberts | Intel | richard.d.roberts@intel.com | 172 | 185 |  |  | Figure called 5.8.4.1.2.10.1 is missing | Insert figure | E
Rick Roberts | Intel | richard.d.roberts@intel.com | 172 | 185 |  |  | Figure called 5.8.4.1.3.1 is missing | Insert figure | E
Rick Roberts | Intel | richard.d.roberts@intel.com | 172 | 185 |  |  | Table 5.8.4.1.3.1 | Insert table | E
Rick Roberts | Intel | richard.d.roberts@intel.com | 173 | 186 |  |  | Extraneous text in this clause | Remove or reformat extraneous text | E
Rick Roberts | Intel | richard.d.roberts@intel.com | 173 | 186 |  |  | Figure called 5.8.4.3.1.1 | Insert figure | E
Rick Roberts | Intel | richard.d.roberts@intel.com | 174 | 187 |  |  | Extraneous text in this clause | Remove or reformat extraneous text | E
Rick Roberts | Intel | richard.d.roberts@intel.com | 175 | 188 |  |  | Extraneous text in this clause | Remove or reformat extraneous text | E
Rick Roberts | Intel | richard.d.roberts@intel.com | 175 | 188 |  |  | Figure called 5.8.4.3.2.1 | Insert figure | E
Rick Roberts | Intel | richard.d.roberts@intel.com | 176 | 189 |  |  | Extraneous text in this clause | Remove or reformat extraneous text | E
Rick Roberts | Intel | richard.d.roberts@intel.com | 176 | 189 |  |  | Use of # symbol in clause titles | Replace # with the word "number" | E
Rick Roberts | Intel | richard.d.roberts@intel.com | 176 | 189 |  | paragraph at bottom | Formatting errors resulting in question marks | Reference original document to resolve the question marks. This will require formatting edits. | E
Rick Roberts | Intel | richard.d.roberts@intel.com | 177 | 190 |  | Top of page | Formatting errors resulting in question marks | Reference original document to resolve the question marks. This will require formatting edits. | E
Rick Roberts | Intel | richard.d.roberts@intel.com | 260 | 273 | 7.4 |  | Temporary text is wrong color | All the text in clause 7.4 should have been colored RED. Change color to RED until all issues are resolved with this text. | E
Rick Roberts | Intel | richard.d.roberts@intel.com | 260 | 273 | 7.4 |  | Duplicate MAC primitives | Some of the MAC primitives in this clause are duplicates of MAC primitives in 802.15.7-2011. The original primitives should take precedence. Merge or delete any duplicates in clause 7.4. | T
Rick Roberts | Intel | richard.d.roberts@intel.com | 260 | 273 | 7.4.1.1 |  | primitive semantics | Reformat the primitive semantics | E
Rick Roberts | Intel | richard.d.roberts@intel.com | 260 | 273 | 7.4.1.1 |  | reference to TxOptions | What are the TxOptions for this sematic? | T
Rick Roberts | Intel | richard.d.roberts@intel.com | 261 | 274 | 7.4.1.1 |  | Table called Table 10.1 is missing | Insert table | E
Rick Roberts | Intel | richard.d.roberts@intel.com | 261 | 274 | 7.4.1.2 |  | primitive semantics | Reformat the primitive semantics | E
Rick Roberts | Intel | richard.d.roberts@intel.com | 261 | 274 | 7.4.1.2 |  | Table called Table 10.2 is missing | Insert table | E
Rick Roberts | Intel | richard.d.roberts@intel.com | 262 | 275 | 7.4.1.3 |  | primitive semantics | Reformat the primitive semantics | E
Rick Roberts | Intel | richard.d.roberts@intel.com | 262 | 275 | 7.4.1.3 |  | Table called Table 10.3 is missing | Insert table | E
Rick Roberts | Intel | richard.d.roberts@intel.com | 263 | 276 | 7.4.1.3 |  | primitive semantics | Reformat the primitive semantics | E
Rick Roberts | Intel | richard.d.roberts@intel.com | 263 | 276 | 7.4.1.3 |  | Table called Table 10.4 is missing | Insert table | E
Rick Roberts | Intel | richard.d.roberts@intel.com | 263 | 276 | 7.4.1.4 |  | primitive semantics | Reformat the primitive semantics | E
Rick Roberts | Intel | richard.d.roberts@intel.com | 264 | 277 | 7.4.1.4 |  | Table called Table 10.5 is missing | Insert table | E
Rick Roberts | Intel | richard.d.roberts@intel.com | 264 | 277 | 7.4.2.1.1 |  | primitive semantics | Reformat the primitive semantics | E
Rick Roberts | Intel | richard.d.roberts@intel.com | 265 | 278 | 7.4.1.4 |  | Table called Table 10.6 is missing | Insert table | E
Rick Roberts | Intel | richard.d.roberts@intel.com | 265 | 278 | 7.4.2.1.4 |  | primitive semantics | Reformat the primitive semantics | E
Rick Roberts | Intel | richard.d.roberts@intel.com | 265 | 278 | 7.4.2.1.4 |  | Table called Table 10.7 is missing | Insert table | E
Rick Roberts | Intel | richard.d.roberts@intel.com | 265 | 278 | 7.4.2.1.7 |  | primitive semantics | Reformat the primitive semantics | E
Rick Roberts | Intel | richard.d.roberts@intel.com | 266 | 279 | 7.4.2.1.7 |  | Table called Table 10.8 is missing | Insert table | E
Rick Roberts | Intel | richard.d.roberts@intel.com | 266 | 279 | 7.4.2.1.8 |  | primitive semantics | Reformat the primitive semantics | E
Rick Roberts | Intel | richard.d.roberts@intel.com | 266 | 279 | 7.4.2.1.8 |  | Table called Table 10.9 is missing | Insert table | E
Rick Roberts | Intel | richard.d.roberts@intel.com | 267 | 280 | 7.4.2.2.1 |  | primitive semantics | Reformat the primitive semantics | E
Rick Roberts | Intel | richard.d.roberts@intel.com | 267 | 280 | 7.4.2.2.1 |  | Table called Table 10.10 is missing | Insert table | E
Rick Roberts | Intel | richard.d.roberts@intel.com | 267 | 280 | 7.4.2.2.2 |  | primitive semantics | Reformat the primitive semantics | E
Rick Roberts | Intel | richard.d.roberts@intel.com | 268 | 281 | 7.4.2.2.2 |  | Table called Table 10.11 is missing | Insert table | E
Rick Roberts | Intel | richard.d.roberts@intel.com | 268 | 281 | 7.4.2.2.3 |  | primitive semantics | Reformat the primitive semantics | E
Rick Roberts | Intel | richard.d.roberts@intel.com | 268 | 281 | 7.4.2.2.3 |  | Table called Table 10.12 is missing | Insert table | E
Rick Roberts | Intel | richard.d.roberts@intel.com | 269 | 282 | 7.4.2.2.3.1 |  | primitive semantics | Reformat the primitive semantics | E
Rick Roberts | Intel | richard.d.roberts@intel.com | 269 | 282 | 7.4.2.2.3.1 |  | Table called Table 10.13 is missing | Insert table | E
Rick Roberts | Intel | richard.d.roberts@intel.com | 269 | 282 | 7.4.2.2.3.2 |  | primitive semantics | Reformat the primitive semantics | E
Rick Roberts | Intel | richard.d.roberts@intel.com | 270 | 283 | 7.4.2.2.3.2 |  | Table called Table 10.14 is missing | Insert table | E
Rick Roberts | Intel | richard.d.roberts@intel.com | 270 | 283 | 7.4.2.4.1 |  | primitive semantics | Reformat the primitive semantics | E
Rick Roberts | Intel | richard.d.roberts@intel.com | 270 | 283 | 7.4.2.4.1 |  | Table called Table 10.15 is missing | Insert table | E
Rick Roberts | Intel | richard.d.roberts@intel.com | 270 | 283 | 7.4.2.4.2 |  | primitive semantics | Reformat the primitive semantics | E
Rick Roberts | Intel | richard.d.roberts@intel.com | 271 | 284 | 7.4.2.4.2 |  | Table called Table 10.16 is missing | Insert table | E
Rick Roberts | Intel | richard.d.roberts@intel.com | 271 | 284 | 7.4.2.5 |  | primitive semantics | Reformat the primitive semantics | E
Rick Roberts | Intel | richard.d.roberts@intel.com | 271 | 284 | 7.4.2.5 |  | Table called Table 10.17 is missing | Insert table | E
Rick Roberts | Intel | richard.d.roberts@intel.com | 272 | 285 | 7.4.2.5.2 |  | Clause text is blank | A check with the original document (16/360r0) shows that this clause was blank in the original input. Please provide the text. | T
Rick Roberts | Intel | richard.d.roberts@intel.com | 272 | 285 | 7.4.2.5.2 |  | primitive semantics | Reformat the primitive semantics | E
Rick Roberts | Intel | richard.d.roberts@intel.com | 272 | 285 | 7.4.2.5.2 |  | Table called Table 10.18 is missing | Insert table | E
Rick Roberts | Intel | richard.d.roberts@intel.com | 273 | 286 | 7.4.2.6.1 |  | Text is TBD | Please provide the text | T
Rick Roberts | Intel | richard.d.roberts@intel.com | 273 | 286 | 7.4.2.6.2 |  | Text is TBD | Please provide the text | T
Rick Roberts | Intel | richard.d.roberts@intel.com | 273 | 286 | 7.4.2.6.3 |  | Text is TBD | Please provide the text | T
Rick Roberts | Intel | richard.d.roberts@intel.com | 273 | 286 | 7.4.2.6.4 |  | Text is TBD | Please provide the text | T
Rick Roberts | Intel | richard.d.roberts@intel.com | 273 | 286 | 7.4.2.6.5 |  | Text is TBD | Please provide the text | T
Rick Roberts | Intel | richard.d.roberts@intel.com | 273 | 286 | 7.4.2.6.6 |  | Text is TBD | Please provide the text | T
Rick Roberts | Intel | richard.d.roberts@intel.com | 273 | 286 | 7.4.2.6.7 |  | Text is TBD | Please provide the text | T
Rick Roberts | Intel | richard.d.roberts@intel.com | 273 | 286 | 7.4.2.6.8 |  | Text is TBD | Please provide the text | T
Rick Roberts | Intel | richard.d.roberts@intel.com | 273 | 286 | 7.4.2.6.9 |  | Text is TBD | Please provide the text | T
Rick Roberts | Intel | richard.d.roberts@intel.com | 273 | 286 | 7.4.2.6.10 |  | Text is TBD | Please provide the text | T
Rick Roberts | Intel | richard.d.roberts@intel.com | 273 | 286 | 7.4.2.6.11 |  | Text is TBD | Please provide the text | T
Rick Roberts | Intel | richard.d.roberts@intel.com | 273 | 286 | 7.4.2.6.12 |  | Text is TBD | Please provide the text | T
Rick Roberts | Intel | richard.d.roberts@intel.com | 273 | 286 | 7.4.2.7.1 |  | primitive semantics | Reformat the primitive semantics | E
Rick Roberts | Intel | richard.d.roberts@intel.com | 274 | 287 | 7.4.2.7.1 |  | Table called Table 10.19 is missing | Insert table | E
Rick Roberts | Intel | richard.d.roberts@intel.com | 274 | 287 |  | Middle of the page | Clause number is missing | MLME-START.confirm clause number is missing. Looks like it shouild be 7.4.2.7.2. | E
Rick Roberts | Intel | richard.d.roberts@intel.com | 273 | 286 |  | Middle of the page | primitive semantics | Reformat the primitive semantics | E
Rick Roberts | Intel | richard.d.roberts@intel.com | 274 | 287 |  | Middle of the page | Table called Table 10.20 is missing | Insert table | E
Rick Roberts | Intel | richard.d.roberts@intel.com | 275 | 288 | 7.4.2.8 |  | primitive semantics | Reformat the primitive semantics | E
Rick Roberts | Intel | richard.d.roberts@intel.com | 275 | 288 | 7.4.2.8 |  | Table called Table 10.21 is missing | Insert table | E
Rick Roberts | Intel | richard.d.roberts@intel.com | 275 | 288 | 7.4.2.9.1 |  | primitive semantics | Reformat the primitive semantics | E
Rick Roberts | Intel | richard.d.roberts@intel.com | 276 | 289 | 7.4.2.9.1 |  | Table called Table 10.22 is missing | Insert table | E
Rick Roberts | Intel | richard.d.roberts@intel.com | 276 | 289 | 7.4.2.9.2 |  | primitive semantics | Reformat the primitive semantics | E
Rick Roberts | Intel | richard.d.roberts@intel.com | 276 | 289 | 7.4.2.9.2 |  | Table called Table 10.23 is missing | Insert table | E
Rick Roberts | Intel | richard.d.roberts@intel.com | 277 | 290 | 7.4.2.10.1 |  | primitive semantics | Reformat the primitive semantics | E
Rick Roberts | Intel | richard.d.roberts@intel.com | 277 | 290 | 7.4.2.10.1 |  | Table called Table 10.24 is missing | Insert table | E
Rick Roberts | Intel | richard.d.roberts@intel.com | 277 | 290 | 7.4.2.10.2 |  | primitive semantics | Reformat the primitive semantics | E
Rick Roberts | Intel | richard.d.roberts@intel.com | 278 | 291 | 7.4.2.10.2 |  | Table called Table 10.25 is missing | Insert table | E
Rick Roberts | Intel | richard.d.roberts@intel.com | 322 | 335 | 9.2 | Second paragraph | Paragraph needs editing | The text in this paragraph mentions Table 76, 77 and 78. Need to add tables 79, 80, 81 and 82. | T
Rick Roberts | Intel | richard.d.roberts@intel.com | 325 | 338 |  | Table 79 | Table is PHY A | Change title to PHY 4 | T
Rick Roberts | Intel | richard.d.roberts@intel.com | 325 | 338 |  | Table 79 | TBDs in Table | Provide text to replace TBD (possible text is in 16/389r3) | T
Rick Roberts | Intel | richard.d.roberts@intel.com | 325 | 338 |  | Table 80 | Merge Table with Table 79 | Merge Table with Table 79 | T
Rick Roberts | Intel | richard.d.roberts@intel.com | 326 | 339 |  | Table 81 | Merge Table with Table 79 | Merge Table with Table 79 | T
Rick Roberts | Intel | richard.d.roberts@intel.com | 326 | 339 |  | No number table - middle of page | Title PHY B | Change title to PHY 5 and format to include Table number | T
Rick Roberts | Intel | richard.d.roberts@intel.com | 326 | 339 |  | PHY B Table | RS-FSK | The information in the RS-FSK is obsolete. Please replace with the text from 16/189r2 Table 1. | T
Rick Roberts | Intel | richard.d.roberts@intel.com | 326 | 339 |  | No number table - middle of page | TBDs in Table | Merge with other PHY B table (possible text is in 16/389r3) | T
Rick Roberts | Intel | richard.d.roberts@intel.com | 327 | 340 |  | Table 83 | Merge with other PHY B table | Merge with other PHY B table | T
Rick Roberts | Intel | richard.d.roberts@intel.com | 327 | 340 |  | PHY C table | PHY C title | Change title to PHY 6 and format to include table number | T
Rick Roberts | Intel | richard.d.roberts@intel.com | 327 | 340 |  | PHY C table | Table contains TBDs | Provide text to replace TBD (possible text is in 16/389r3) | T
Rick Roberts | Intel | richard.d.roberts@intel.com | 327 | 340 |  | Table 84 | Merge table with PHY C table | Merge table with PHY C table | T
Rick Roberts | Intel | richard.d.roberts@intel.com | 328 | 341 |  | Table 85 | Merge table with PHY C table | Merge table with PHY C table | T
Rick Roberts | Intel | richard.d.roberts@intel.com | 328 | 341 |  | Table 86 | Remove reference to PureLiFi | Remove reference to PureLiFi | E
Rick Roberts | Intel | richard.d.roberts@intel.com | 328 | 341 |  | Table 86 | Fraunhofer modes missing | Add Fraunhofer modes | T
Rick Roberts | Intel | richard.d.roberts@intel.com | 328 | 341 | 9.3.1 |  | Wavelength band plan | Need to modify this section to include IR and UV | T
Rick Roberts | Intel | richard.d.roberts@intel.com | 337 | 350 | 9.5.2.4 |  | PHY A dimming | Change to PHY 4 dimming | T
Rick Roberts | Intel | richard.d.roberts@intel.com | 337 | 350 | 9.5.2.4.1 |  | TBD in this clause | Resolve TBD | E
Rick Roberts | Intel | richard.d.roberts@intel.com | 337 | 350 | 9.5.2.4.2 |  | TBD in this clause | Resolve TBD | E
Rick Roberts | Intel | richard.d.roberts@intel.com | 337 | 350 | 9.5.2.4.3 |  | TBD in this clause | Provide text to replace TBD | T
Rick Roberts | Intel | richard.d.roberts@intel.com | 337 | 350 | 9.5.2.4.4 |  | TBD in this clause | Provide text to replace TBD | T
Rick Roberts | Intel | richard.d.roberts@intel.com | 337 | 350 | 9.5.2.4.5 |  | TBD in this clause | Provide text to replace TBD | T
Rick Roberts | Intel | richard.d.roberts@intel.com | 337 | 350 | 9.5.2.5 |  | PHY B dimming | Change to PHY 5 dimming | T
Rick Roberts | Intel | richard.d.roberts@intel.com | 338 | 351 |  | Fig 178 | Figure missing | Insert figure | E
Rick Roberts | Intel | richard.d.roberts@intel.com | 338 | 351 |  | Fig 179 | Figure missing | Insert figure | E
Rick Roberts | Intel | richard.d.roberts@intel.com | 339 | 352 |  | Fig 180 | Figure missing | Insert figure | E
Rick Roberts | Intel | richard.d.roberts@intel.com | 339 | 352 | 9.5.2.5.2 |  | TBD in this clause | Provide text to replace TBD | T
Rick Roberts | Intel | richard.d.roberts@intel.com | 339 | 352 | 9.5.2.5.3 |  | TBD in this clause | Provide text to replace TBD | T
Rick Roberts | Intel | richard.d.roberts@intel.com | 339 | 352 | 9.5.2.5.4 |  | TBD in this clause | Provide text to replace TBD | T
Rick Roberts | Intel | richard.d.roberts@intel.com | 339 | 352 | 9.5.2.6 |  | PHY C dimming | Change to PHY 6 dimming | T
Rick Roberts | Intel | richard.d.roberts@intel.com | 339 | 352 | 9.5.2.6.1 |  | TBD in this clause | Provide text to replace TBD | T
Rick Roberts | Intel | richard.d.roberts@intel.com | 339 | 352 | 9.5.2.6.2 |  | TBD in this clause | Provide text to replace TBD | T
Rick Roberts | Intel | richard.d.roberts@intel.com | 340 | 353 |  | Fig 181 | Figure missing | Insert figure | E
Rick Roberts | Intel | richard.d.roberts@intel.com | 340 | 353 |  | Fig 182 | Figure missing | Insert figure | E
Rick Roberts | Intel | richard.d.roberts@intel.com | 340 | 353 |  | Text below Fig 182 | Reference to ROI and SS | Please define ROI and SS and add to abbreviations list. | T
Rick Roberts | Intel | richard.d.roberts@intel.com | 341 | 354 | 9.5.2.6.4 |  | TBD in this clause | Provide text to replace TBD | T
Rick Roberts | Intel | richard.d.roberts@intel.com | 341 | 354 | 9.5.2.6.5 |  | TBD in this clause | Provide text to replace TBD | T
Rick Roberts | Intel | richard.d.roberts@intel.com | 341 | 354 | 9.5.2.7.1 |  | Remove reference to Hany and doc number | Remove reference to Hany and doc number | E
Rick Roberts | Intel | richard.d.roberts@intel.com | 341 | 354 | 9.5.2.7.1 |  | RPO-OFDM, eU-OFDM, DCO-OFDM, SC-OFDMA | These acronyms need to be defined and added to the acronym list. | T
Rick Roberts | Intel | richard.d.roberts@intel.com | 341 | 354 | 9.5.2.7.1 |  | This text needs to be rewriten as normitive text. It currently appears to just be informative. | Make text normative or mark clause informative. | T
Rick Roberts | Intel | richard.d.roberts@intel.com | 341 | 354 | 9.5.2.7.1 |  | Remove reference to published paper | Add paper reference to the references at the end of the document. | E
Rick Roberts | Intel | richard.d.roberts@intel.com | 342 | 355 |  | Fig 183 | Figure missing | Insert figure | E
Rick Roberts | Intel | richard.d.roberts@intel.com | 350 | 363 | 9.6.6 |  | PHY A PPDU format | Change to PHY 4 PPDU format | T
Rick Roberts | Intel | richard.d.roberts@intel.com | 351 | 364 |  | Fig 193 | Figure missing | Insert figure | E
Rick Roberts | Intel | richard.d.roberts@intel.com | 351 | 364 |  | Fig 194 | Figure missing | Insert figure | E
Rick Roberts | Intel | richard.d.roberts@intel.com | 352 | 365 | 9.6.6.2.2 |  | TBD in this clause | Provide text to replace TBD | T
Rick Roberts | Intel | richard.d.roberts@intel.com | 352 | 365 | 9.6.6.2.3 |  | TBD in this clause | Provide text to replace TBD | T
Rick Roberts | Intel | richard.d.roberts@intel.com | 352 | 365 | 9.6.6.2.4 |  | TBD in this clause | Provide text to replace TBD | T
Rick Roberts | Intel | richard.d.roberts@intel.com | 352 | 365 | 9.6.6.3 |  | TBD in this clause | Provide text to replace TBD | T
Rick Roberts | Intel | richard.d.roberts@intel.com | 352 | 365 | 9.6.6.4 |  | TBD in this clause | Provide text to replace TBD | T
Rick Roberts | Intel | richard.d.roberts@intel.com | 352 | 365 | 9.6.6.5 |  | TBD in this clause | Provide text to replace TBD | T
Rick Roberts | Intel | richard.d.roberts@intel.com | 352 | 365 | 9.6.6.6 |  | TBD in this clause | Provide text to replace TBD | T
Rick Roberts | Intel | richard.d.roberts@intel.com | 352 | 365 |  | Fig 195 | Figure missing | Insert figure | E
Rick Roberts | Intel | richard.d.roberts@intel.com | 353 | 366 |  | Fig 196 | Figure missing | Insert figure | E
Rick Roberts | Intel | richard.d.roberts@intel.com | 353 | 366 | 9.6.7.1.1 |  | Obsolete text | Replace the text in 9.6.7.1.1. with the text from clause 4.1 in document 16/189r2. | T
Rick Roberts | Intel | richard.d.roberts@intel.com | 353 | 366 | 9.6.7.1.3 |  | Obsolete text | Replace the text in 9.6.7.1.3. with the text from clause 4.2.1 in document 16/189r2. | T
Rick Roberts | Intel | richard.d.roberts@intel.com | 353 | 366 | 9.6.7.1.4 |  | Obsolete text | Replace the text in 9.6.7.1.4. with the text from clause 4.2.2 in document 16/189r2. | T
Rick Roberts | Intel | richard.d.roberts@intel.com | 354 | 367 | 9.6.7.1.4 | Last paragraph | Formatting errors resulting in question marks | Appears there is a formatting error in this paragraph. | E
Rick Roberts | Intel | richard.d.roberts@intel.com | 354 | 367 |  | Between 9.6.7.1.4 and 9.6.7.1.5 | Missing text according to 16/189r2 | Add sections 4.2.2.1, 4.2.2.2, and 4.2.2.3 from document 16/189r2. | T
Rick Roberts | Intel | richard.d.roberts@intel.com | 354 | 367 |  | Fig 197 | Figure missing | Insert figure | E
Rick Roberts | Intel | richard.d.roberts@intel.com | 354 | 367 |  | Fig 198 | Figure missing | Insert figure | E
Rick Roberts | Intel | richard.d.roberts@intel.com | 355 | 368 |  | Fig 199 | Figure missing | Insert figure | E
Rick Roberts | Intel | richard.d.roberts@intel.com | 355 | 368 | 9.6.7.1.7 |  | Reference to KHz | Change to kHz | E
Rick Roberts | Intel | richard.d.roberts@intel.com | 355 | 368 | 9.6.7.1.7 |  | Obsolete text | Replace the text in 9.6.7.1.7 with the text from section 4.4 from document 16/189r2. | T
Rick Roberts | Intel | richard.d.roberts@intel.com | 355 | 368 | 9.6.7.2.1 | Fig 200 | Figure missing | Insert figure | E
Rick Roberts | Intel | richard.d.roberts@intel.com | 355 | 368 | 9.6.7.2.1 | Fig 201 | Figure missing | Insert figure | E
Rick Roberts | Intel | richard.d.roberts@intel.com | 355 | 368 | 9.6.7.2.1 | Bottom of page | Two equations on this page need editing | Edit equations | T
Rick Roberts | Intel | richard.d.roberts@intel.com | 356 | 369 | 9.6.7.2.2 | Fig 203 | Figure missing and number out of order | Insert figrue and this should be figure 202, not figure 203 | E
Rick Roberts | Intel | richard.d.roberts@intel.com | 356 | 369 |  | Table 95 | Table formatting | Looks like the wrong font on this table - edit as necessary | E
Rick Roberts | Intel | richard.d.roberts@intel.com | 356 | 369 | 9.6.7.2.2 |  | Stray text | The text between tables 95 and 96 looks like orphan text. Please investigate and edit as needed. | T
Rick Roberts | Intel | richard.d.roberts@intel.com | 356 | 369 |  | Table 96 | Table formatting | Looks like the wrong font on this table - edit as necessary | E
Rick Roberts | Intel | richard.d.roberts@intel.com | 357 | 370 |  | Top of page | Stray text | The text between tables 95 and 96 looks like orphan text. Please investigate and edit as needed. | T
Rick Roberts | Intel | richard.d.roberts@intel.com | 357 | 370 |  | Table 97 | Table formatting | Looks like the wrong font on this table - edit as necessary | E
Rick Roberts | Intel | richard.d.roberts@intel.com | 357 | 370 |  | between table 97 and 98 | Stray text | The text between tables 97 and 98 looks like orphan text. Please investigate and edit as needed. | T
Rick Roberts | Intel | richard.d.roberts@intel.com | 357 | 370 |  | Table 98 | Table formatting | Looks like the wrong font on this table - edit as necessary. Also the table title is in the wrong place. | E
Rick Roberts | Intel | richard.d.roberts@intel.com | 357 | 370 |  | Bottom of page | Stray text | The text after table 98 looks orphaned and needs formatting. | T
Rick Roberts | Intel | richard.d.roberts@intel.com | 358 | 371 |  | Fig 204 | Figure missing | Insert figure | E
Rick Roberts | Intel | richard.d.roberts@intel.com | 358 | 371 |  | Fig 206 | Figure missing and number out of order | Insert figrue and this should be figure 205, not figure 206 | E
Rick Roberts | Intel | richard.d.roberts@intel.com | 358 | 371 |  | Table 99 | Table formatting | Looks like the wrong font on this table - edit as necessary | E
Rick Roberts | Intel | richard.d.roberts@intel.com | 359 | 372 |  | Table 100 | Table formatting | Looks like the wrong font on this table - edit as necessary | E
Rick Roberts | Intel | richard.d.roberts@intel.com | 359 | 372 |  | Between table 100 and table 101 | Stray text | The text after table 100 looks orphaned and needs formatting. | T
Rick Roberts | Intel | richard.d.roberts@intel.com | 359 | 372 |  | Table 101 | Table formatting | Looks like the wrong font on this table - edit as necessary | E
Rick Roberts | Intel | richard.d.roberts@intel.com | 359 | 372 |  | Between table 101 and table 102 | Stray text | The text after table 101 looks orphaned and needs formatting. | T
Rick Roberts | Intel | richard.d.roberts@intel.com | 359 | 372 |  | Table 102 | Table formatting | Looks like the wrong font on this table - edit as necessary | E
Rick Roberts | Intel | richard.d.roberts@intel.com | 359 | 372 |  | Between table 102 and clause 9.6.7.2.4 | Stray text | This text needs editing. | T
Rick Roberts | Intel | richard.d.roberts@intel.com | 360 | 373 | 9.6.7.2.4 |  | Text in ths clause is too terse. | Expound the text in this clause. | T
Rick Roberts | Intel | richard.d.roberts@intel.com | 360 | 373 |  | Fig 208 | Figure missing | Insert figure | E
Rick Roberts | Intel | richard.d.roberts@intel.com | 360 | 373 | 9.6.7.3 |  | Text TBD | Please provide text. | T
Rick Roberts | Intel | richard.d.roberts@intel.com | 360 | 373 | 9.6.7.4 |  | Text TBD | Please provide text. Also, spell out the word 2 in the title. | T
Rick Roberts | Intel | richard.d.roberts@intel.com | 361 | 374 | 9.6.7.5 |  | Text TBD | Please provide text. Also, spell out the word 3 in the title. | T
Rick Roberts | Intel | richard.d.roberts@intel.com | 361 | 374 | 9.6.8 |  | Reference to PHY C | Change to PHY 6 | T
Rick Roberts | Intel | richard.d.roberts@intel.com | 361 | 374 | 9.6.8.1 |  | Text TBD | Please provide text. | T
Rick Roberts | Intel | richard.d.roberts@intel.com | 361 | 374 | 9.6.8.2 |  | Text TBD | Please provide text. | T
Rick Roberts | Intel | richard.d.roberts@intel.com | 361 | 374 | 9.6.8.3 |  | Text TBD | Please provide text. | T
Rick Roberts | Intel | richard.d.roberts@intel.com | 361 | 374 | 9.6.8.4 |  | Text TBD | Please provide text. | T
Rick Roberts | Intel | richard.d.roberts@intel.com | 361 | 374 | Fig 209 |  | Figure missing | Insert figure | E
Rick Roberts | Intel | richard.d.roberts@intel.com | 361 | 374 | 9.6.8.5.1 |  | Paragraph numbering is too deep (only 5 layers allowed). | Reformat text to reduce numbering depth | T
Rick Roberts | Intel | richard.d.roberts@intel.com | 361 | 374 | 9.6.8.5.1 | End of this clause | Missing figure | A figure is missing according to the input from Kookmin. In particular Figure 2 "Clock information of the symbol". | T
Rick Roberts | Intel | richard.d.roberts@intel.com | 361 | 374 | 9.6.8.5.2 |  | Paragraph numbering is too deep (only 5 layers allowed). | Reformat text to reduce numbering depth | T
Rick Roberts | Intel | richard.d.roberts@intel.com | 362 | 375 |  | Fig 210 | Figure missing | Insert figure | E
Rick Roberts | Intel | richard.d.roberts@intel.com | 362 | 375 | 9.6.8.5.3 |  | Text is too terse. | Please provide more appropriate text. | T
Rick Roberts | Intel | richard.d.roberts@intel.com | 363 | 376 | 9.6.8.5.3 | Table 106 | Table is empty | Please insert table content | T
Rick Roberts | Intel | richard.d.roberts@intel.com | 363 | 376 | 9.6.8.5.3 | Fig 212 | Figure missing | Insert figure | E
Rick Roberts | Intel | richard.d.roberts@intel.com | 363 | 376 | 9.6.8.5.3 | Bottom of page | Paragraph numbering is too deep (only 5 layers allowed). | Reformat text to reduce numbering depth | T
Rick Roberts | Intel | richard.d.roberts@intel.com | 364 | 377 | 9.6.8.5.3 | Fig 213 | Figure missing | Insert figure | E
Rick Roberts | Intel | richard.d.roberts@intel.com | 364 | 377 | 9.6.8.5.3 |  | borrow the format and error correction from QR code standard | This text input is not sufficient for our standard. Please explicitly provide the reference to the QR code standard. | T
Rick Roberts | Intel | richard.d.roberts@intel.com | 364 | 377 | 9.6.8.5.4 | Fig 214 | Figure missing | Insert figure | E
Rick Roberts | Intel | richard.d.roberts@intel.com | 364 | 377 | 9.6.8.5.4 |  | Reference to inner code and outer code. | Please provide technical specifications for the inner code and the outer code. | T
Rick Roberts | Intel | richard.d.roberts@intel.com | 364 | 377 | 9.6.8.5.5 | Bottom of page | Paragraph numbering is too deep (only 5 layers allowed). | Reformat text to reduce numbering depth | T
Rick Roberts | Intel | richard.d.roberts@intel.com | 365 | 378 |  | Fig 215 | Figure missing | Insert figure | E
Rick Roberts | Intel | richard.d.roberts@intel.com | 365 | 378 | 9.6.8.5.5 |  | Reference to Hough transform | Please provide the details on this transform or a reference to another standard. | T
Rick Roberts | Intel | richard.d.roberts@intel.com | 365 | 378 |  | Fig 216 | Figure missing | Insert figure | E
Rick Roberts | Intel | richard.d.roberts@intel.com | 366 | 379 |  | Fig 217 | Figure missing | Insert figure | E
Rick Roberts | Intel | richard.d.roberts@intel.com | 366 | 379 | 9.6.8.5.7 |  | Text reads "detect the rolling effect in an image" | How is this done? Should the details be included in this standard? | T
Rick Roberts | Intel | richard.d.roberts@intel.com | 366 | 379 |  | Fig 218 | Figure missing | Insert figure | E
Rick Roberts | Intel | richard.d.roberts@intel.com | 367 | 380 |  | Fig 219 | Figure missing | Insert figure | E
Rick Roberts | Intel | richard.d.roberts@intel.com | 367 | 380 | 9.6.8.6 | Fig 220 | 802.15.7-2011 PPDU | No need to reproduce this figure, just refer to the original PPDU figure. | E
Rick Roberts | Intel | richard.d.roberts@intel.com | 368 | 381 |  | Fig 221 | Figure missing | Insert figure | E
Rick Roberts | Intel | richard.d.roberts@intel.com | 368 | 381 | SHR Field |  | Clause number is missing | Format with clause number | E
Rick Roberts | Intel | richard.d.roberts@intel.com | 368 | 381 | PHR Field |  | Clause number is missing | Format with clause number | E
Rick Roberts | Intel | richard.d.roberts@intel.com | 369 | 382 | Burst Mode Field |  | Clause number is missing | Format with clause number | E
Rick Roberts | Intel | richard.d.roberts@intel.com | 369 | 382 | Channel Number Field |  | Clause number is missing | Format with clause number | E
Rick Roberts | Intel | richard.d.roberts@intel.com | 369 | 382 | MCS ID Field |  | Clause number is missing | Format with clause number | E
Rick Roberts | Intel | richard.d.roberts@intel.com | 369 | 382 | PSDU Field |  | Clause number is missing and delete duplicate name. | Format with clause number | E
Rick Roberts | Intel | richard.d.roberts@intel.com | 369 | 382 |  | Fig 222 | Figure missing | Insert figure | E
Rick Roberts | Intel | richard.d.roberts@intel.com | 370 | 383 | 9.6.9 |  | Clause is TBD | Not sure of the need for this clause, but if it is needed then text is needed. | T
Rick Roberts | Intel | richard.d.roberts@intel.com | 370 | 383 | 9.7 |  | PureLiFi PPDU format | Merge this PPDU format with the original 802.15.7-2011 PPDU. | T
Rick Roberts | Intel | richard.d.roberts@intel.com | 370 | 383 |  | Fig 223 | Figure missing | Insert figure | E
Rick Roberts | Intel | richard.d.roberts@intel.com | 370 | 383 |  | Fig 224 | Figure missing | Insert figure | E
Rick Roberts | Intel | richard.d.roberts@intel.com | 370 | 383 | 9.7.1.1 |  | Strange equation 1/?66 | Reformat equation | T
Rick Roberts | Intel | richard.d.roberts@intel.com | 371 | 384 |  | Upper part of page | S1160, S2160, S3160 and S4160 | These data vectors need to be properly formatted. | E
Rick Roberts | Intel | richard.d.roberts@intel.com | 371 | 384 | 9.7.1.2 |  | E0 to 63 equation | This data vector needs to be properly formatted | E
Rick Roberts | Intel | richard.d.roberts@intel.com | 372 | 385 | 9.7.1.3.1 | Fig 225 | Figure missing | Insert figure | E
Rick Roberts | Intel | richard.d.roberts@intel.com | 372 | 385 | 6.2.3.1.1 |  | Clause number is too deep | Reformat text to reduce numbering depth | T
Rick Roberts | Intel | richard.d.roberts@intel.com | 372 | 385 |  | Table | Table called 6.2.3.1.1.1 is missing | Insert table | E
Rick Roberts | Intel | richard.d.roberts@intel.com | 372 | 385 | 6.2.3.1.2 |  | Clause number is too deep | Reformat text to reduce numbering depth | T
Rick Roberts | Intel | richard.d.roberts@intel.com | 372 | 385 | 6.2.3.1.3 |  | Clause number is too deep | Reformat text to reduce numbering depth | T
Rick Roberts | Intel | richard.d.roberts@intel.com | 373 | 386 | 6.2.3.1.4 |  | Clause number is too deep | Reformat text to reduce numbering depth | T
Rick Roberts | Intel | richard.d.roberts@intel.com | 373 | 386 | 6.2.3.1.4 |  | Two sentences with question marks | Reformat these as per original input | E
Rick Roberts | Intel | richard.d.roberts@intel.com | 373 | 386 | 6.2.3.1.5 |  | Clause number is too deep | Reformat text to reduce numbering depth | T
Rick Roberts | Intel | richard.d.roberts@intel.com | 373 | 386 | 6.2.3.1.5 |  | Two sentences with question marks | Reformat these as per original input | E
Rick Roberts | Intel | richard.d.roberts@intel.com | 373 | 386 | 6.2.3.1.6 |  | Clause number is too deep | Reformat text to reduce numbering depth | T
Rick Roberts | Intel | richard.d.roberts@intel.com | 373 | 386 | 6.2.3.1.7 |  | Clause number is too deep | Reformat text to reduce numbering depth | T
Rick Roberts | Intel | richard.d.roberts@intel.com | 374 | 387 | 9.7.1.3.2 | Fig 226 | Figure missing | Insert figure | E
Rick Roberts | Intel | richard.d.roberts@intel.com | 374 | 387 | 6.2.3.2.1 |  | Clause number is too deep | Reformat text to reduce numbering depth | T
Rick Roberts | Intel | richard.d.roberts@intel.com | 374 | 387 | 6.2.3.2.1 |  | Two sentences with question marks | Reformat these as per original input | E
Rick Roberts | Intel | richard.d.roberts@intel.com | 374 | 387 | 6.2.3.2.2 |  | Clause number is too deep | Reformat text to reduce numbering depth | T
Rick Roberts | Intel | richard.d.roberts@intel.com | 375 | 388 |  | Top of page | Two sentences with question marks | Reformat these as per original input | E
Rick Roberts | Intel | richard.d.roberts@intel.com | 375 | 388 | 6.2.3.2.3 |  | Clause number is too deep | Reformat text to reduce numbering depth | T
Rick Roberts | Intel | richard.d.roberts@intel.com | 375 | 388 | 6.2.3.2.3 |  | Two sentences with question marks | Reformat these as per original input | E
Rick Roberts | Intel | richard.d.roberts@intel.com | 375 | 388 | 6.2.3.2.4 |  | Clause number is too deep | Reformat text to reduce numbering depth | T
Rick Roberts | Intel | richard.d.roberts@intel.com | 375 | 388 | 6.2.3.2.4 |  | Table 6.2.3.2.5.1 is missing | Insert table | E
Rick Roberts | Intel | richard.d.roberts@intel.com | 375 | 388 | 6.2.3.2.5 |  | Clause number is too deep | Reformat text to reduce numbering depth | T
Rick Roberts | Intel | richard.d.roberts@intel.com | 375 | 388 | 6.2.3.2.5 |  | Two sentences with question marks | Reformat these as per original input | E
Rick Roberts | Intel | richard.d.roberts@intel.com | 376 | 389 | 6.2.3.2.6 |  | Clause number is too deep | Reformat text to reduce numbering depth | T
Rick Roberts | Intel | richard.d.roberts@intel.com | 376 | 389 | 6.2.3.2.7 |  | Clause number is too deep | Reformat text to reduce numbering depth | T
Rick Roberts | Intel | richard.d.roberts@intel.com | 376 | 389 | 6.2.3.2.8 |  | Clause number is too deep | Reformat text to reduce numbering depth | T
Rick Roberts | Intel | richard.d.roberts@intel.com | 376 | 389 | 6.2.3.2.9 |  | Clause number is too deep | Reformat text to reduce numbering depth | T
Rick Roberts | Intel | richard.d.roberts@intel.com | 376 | 389 | 6.2.3.2.9 |  | Two sentences with question marks | Reformat these as per original input | E
Rick Roberts | Intel | richard.d.roberts@intel.com | 376 | 389 | 6.2.3.2.10 |  | Clause number is too deep | Reformat text to reduce numbering depth | T
Rick Roberts | Intel | richard.d.roberts@intel.com | 377 | 390 |  | Table | Table 6.2.3.2.10 | Insert table | E
Rick Roberts | Intel | richard.d.roberts@intel.com | 377 | 390 | 6.2.3.2.11 |  | Clause number is too deep | Reformat text to reduce numbering depth | T
Rick Roberts | Intel | richard.d.roberts@intel.com | 377 | 390 | 6.2.3.2.11 |  | Two sentences with question marks | Reformat these as per original input | E
Rick Roberts | Intel | richard.d.roberts@intel.com | 377 | 390 | 6.2.3.2.12 |  | Clause number is too deep | Reformat text to reduce numbering depth | T
Rick Roberts | Intel | richard.d.roberts@intel.com | 377 | 390 | 6.2.3.2.12 |  | Two sentences with question marks | Reformat these as per original input | E
Rick Roberts | Intel | richard.d.roberts@intel.com | 377 | 390 | 6.2.3.2.13 |  | Clause number is too deep | Reformat text to reduce numbering depth | T
Rick Roberts | Intel | richard.d.roberts@intel.com | 377 | 390 | 6.2.3.2.14 |  | Clause number is too deep | Reformat text to reduce numbering depth | T
Rick Roberts | Intel | richard.d.roberts@intel.com | 377 | 390 | 6.2.4 |  | Clause number is wrong | Fix clause number | E
Rick Roberts | Intel | richard.d.roberts@intel.com | 378 | 391 |  | Fig 227 | Figure is missing | Insert figure | E
Rick Roberts | Intel | richard.d.roberts@intel.com | 378 | 391 | 6.2.5.1.1 |  | Clause number is too deep | Reformat text to reduce numbering depth | T
Rick Roberts | Intel | richard.d.roberts@intel.com | 378 | 391 | 6.2.5.1.2 |  | Clause number is too deep | Reformat text to reduce numbering depth | T
Rick Roberts | Intel | richard.d.roberts@intel.com | 379 | 392 | 6.2.5.1.3 |  | Clause number is too deep | Reformat text to reduce numbering depth | T
Rick Roberts | Intel | richard.d.roberts@intel.com | 379 | 392 | 6.2.5.1.4 |  | Clause number is too deep | Reformat text to reduce numbering depth | T
Rick Roberts | Intel | richard.d.roberts@intel.com | 379 | 392 | 6.2.5.1.5 |  | Clause number is too deep | Reformat text to reduce numbering depth | T
Rick Roberts | Intel | richard.d.roberts@intel.com | 379 | 392 | 6.2.5.1.6 |  | Clause number is too deep | Reformat text to reduce numbering depth | T
Rick Roberts | Intel | richard.d.roberts@intel.com | 379 | 392 | 6.2.5.1.7 |  | Clause number is too deep | Reformat text to reduce numbering depth | T
Rick Roberts | Intel | richard.d.roberts@intel.com | 379 | 392 | 6.2.5.1.8 |  | Clause number is too deep | Reformat text to reduce numbering depth | T
Rick Roberts | Intel | richard.d.roberts@intel.com | 380 | 393 |  | Fig 228 | Figure is missing | Insert figure | E
Rick Roberts | Intel | richard.d.roberts@intel.com | 380 | 393 | 6.2.5.3.1 |  | Clause number is too deep | Reformat text to reduce numbering depth | T
Rick Roberts | Intel | richard.d.roberts@intel.com | 380 | 393 | 6.2.5.3.2 |  | Clause number is too deep | Reformat text to reduce numbering depth | T
Rick Roberts | Intel | richard.d.roberts@intel.com | 381 | 394 |  | Top of page | Three equations | Three equations need to be reformatted | E
Rick Roberts | Intel | richard.d.roberts@intel.com | 381 | 394 |  | Fig 229 | Figure is missing | Insert figure | E
Rick Roberts | Intel | richard.d.roberts@intel.com | 381 | 394 | 6.2.5.3.3 |  | Clause number is too deep | Reformat text to reduce numbering depth | T
Rick Roberts | Intel | richard.d.roberts@intel.com | 381 | 394 | 6.2.5.3.3 |  | Equation 4 | equation needs reformatting | E
Rick Roberts | Intel | richard.d.roberts@intel.com | 382 | 395 | 9.8 |  | Fraunhofer PPDU Format | This clause needs to be merged with 802.15.7-2011 PPDU format | T
Rick Roberts | Intel | richard.d.roberts@intel.com | 382 | 395 |  | Fig 230 | Figure is missing | Insert figure | E
Rick Roberts | Intel | richard.d.roberts@intel.com | 382 | 395 | 9.9 |  | Redundant figure title | Delete redundant figure title | E
Rick Roberts | Intel | richard.d.roberts@intel.com | 382 | 395 | 9.9.1 |  | Table 4-1 missing | Insert table | E
Rick Roberts | Intel | richard.d.roberts@intel.com | 383 | 396 |  | Fig 231 | Figure is missing | Insert figure | E
Rick Roberts | Intel | richard.d.roberts@intel.com | 383 | 396 |  | Table | Table 4-2 missing | Insert table | E
Rick Roberts | Intel | richard.d.roberts@intel.com | 383 | 396 | 9.9.4 |  | Table from 16/356r0, clause 5.1.4 | Insert table | E
Rick Roberts | Intel | richard.d.roberts@intel.com | 384 | 397 |  | 3rd paragraph | 0.25 ?s | Edit equation - probably supposed to be us | E
Rick Roberts | Intel | richard.d.roberts@intel.com | 384 | 397 |  | mid-page | Equation G(X) and related text | Edit equation G(X) and related text | E
Rick Roberts | Intel | richard.d.roberts@intel.com | 384 | 397 | 9.9.4.1.1 |  | Reference to ITU-T recommendation G.9960-2015 | The text in this clause is evidently a summary of the main features of G.9960-2015. However, it is not written like normative text that would be included in an IEEE802 standard (e.g. there are no "shalls"). The text in this clause needs to be normative and complete. Need to resolve this issue. | T
Rick Roberts | Intel | richard.d.roberts@intel.com | 385 | 398 | 9.9.4.2 |  | Clause and figure references refer to non-existence clauses. | Edit text to point to correct clauses. | E
Rick Roberts | Intel | richard.d.roberts@intel.com | 396 | 409 | 10.5.1 | Table 124 | aPreambleFrequency and aFrequencyLabelingRatio | Replace these two rows with the values from doc 16/189r2, section 5.1. Merge in the explanation text prior to the table as shown in doc 16/189r2, clause 5.1. | T
Rick Roberts | Intel | richard.d.roberts@intel.com | 398 | 411 |  | Table 125 | Update table 125 | Update table 125 with the content of the table in section 5.2 of document 16/189r2. | T
Rick Roberts | Intel | richard.d.roberts@intel.com | 400 | 413 |  | Table 127 | Table 127 needs to be merged into table 125. | Table 127 needs to be merged into table 125 and reference to Kookmin removed. | T
Rick Roberts | Intel | richard.d.roberts@intel.com | 420 | 433 | 14 |  | PHY A | Call PHY 4 | T
Rick Roberts | Intel | richard.d.roberts@intel.com | 420 | 433 | 14 |  | Text no in normative format | Please rewrite this text to be in a standards normative format | T
Rick Roberts | Intel | richard.d.roberts@intel.com | 420 | 433 | 14.1.1 |  | Reference diagram | Reference diagram is missing - please suppy | T
Rick Roberts | Intel | richard.d.roberts@intel.com | 421 | 434 |  | Fig 256 | Text in figure | Move test into to the clause text body | T
Rick Roberts | Intel | richard.d.roberts@intel.com | 421 | 434 | 14.1.3 |  | Figure in this clause | Figrue is not formatted correctly - has no title | T
Rick Roberts | Intel | richard.d.roberts@intel.com | 423 | 436 | 14.2.1 |  | Reference diagram | Reference diagram is missing - please suppy | T
Rick Roberts | Intel | richard.d.roberts@intel.com | 426 | 439 | 14.2.4 |  | TBD | FEC is TBD. Please define the FEC. | T
Rick Roberts | Intel | richard.d.roberts@intel.com | 426 | 439 |  | Fig 261 | Fig missing | insert figure | E
Rick Roberts | Intel | richard.d.roberts@intel.com | 426 | 439 | 14.3.1.1 |  | Encoder | What is missing here is how we go from bits to symbols. Pleasse provide explicit information on how we map bit to symbols. | T
Rick Roberts | Intel | richard.d.roberts@intel.com | 426 | 439 | 14.3.1.2 |  | Equations | equation needs reformatting | E
Rick Roberts | Intel | richard.d.roberts@intel.com | 427 | 440 | 14.3.1.3 | Fig 262 | Fig missing | insert figure | E
Rick Roberts | Intel | richard.d.roberts@intel.com | 427 | 440 | 14.3.2 | Fig 263 | Fig missing | insert figure | E
Rick Roberts | Intel | richard.d.roberts@intel.com | 427 | 440 | 14.3.2.1 |  | Outer FEC | Please specify the outer FEC | T
Rick Roberts | Intel | richard.d.roberts@intel.com | 428 | 441 | 14.4.1.1.1 | Fig 264 | Fig missing | insert figure | E
Rick Roberts | Intel | richard.d.roberts@intel.com | 428 | 441 |  | Fig 265 | Fig missing | insert figure | E
Rick Roberts | Intel | richard.d.roberts@intel.com | 429 | 442 |  | Fig 266 | Fig missing | insert figure | E
Rick Roberts | Intel | richard.d.roberts@intel.com | 429 | 442 |  | Fig 267 | Fig missing | insert figure | E
Rick Roberts | Intel | richard.d.roberts@intel.com | 430 | 443 | 14.4.1.1.4 | Fig 268 | Fig missing | insert figure | E
Rick Roberts | Intel | richard.d.roberts@intel.com | 430 | 443 | 14.4.1.1.4 |  | Outer FEC | Please specify the outer FEC | T
Rick Roberts | Intel | richard.d.roberts@intel.com | 430 | 443 |  | Fig 269 | Fig missing | insert figure | E
Rick Roberts | Intel | richard.d.roberts@intel.com | 431 | 444 |  | Figure 270 | Fig missing | insert figure | E
Rick Roberts | Intel | richard.d.roberts@intel.com | 431 | 444 |  | Just below Fig 270 | Extraneous title | Delete extraneous title | E
Rick Roberts | Intel | richard.d.roberts@intel.com | 431 | 444 | 14.4.1.2.2 |  | Text grammar | Text needs to be edited for grammar | E
Rick Roberts | Intel | richard.d.roberts@intel.com | 431 | 444 |  | Fig 272 | Fig missing | insert figure | E
Rick Roberts | Intel | richard.d.roberts@intel.com | 431 | 444 | 14.4.1.2.3 |  | Mislocated Text | Is this text on dimming located at the correct location? | E
Rick Roberts | Intel | richard.d.roberts@intel.com | 432 | 445 | 14.4.1.2.3 | Step 1, sub bullet a) | Dimming level equation | Equation is messed up - edit please | E
Rick Roberts | Intel | richard.d.roberts@intel.com | 432 | 445 | 14.4.1.2.3 |  | Edit to be normative text | The text in this clause needs to be edited to be normative text | T
Rick Roberts | Intel | richard.d.roberts@intel.com | 432 | 445 | 14.4.1.3.1 |  | Edit to be normative text | The text in this clause needs to be edited to be normative text | T
Rick Roberts | Intel | richard.d.roberts@intel.com | 433 | 446 |  | Fig 273 | Fig missing | insert figure and include the title | E
Rick Roberts | Intel | richard.d.roberts@intel.com | 433 | 446 |  | Just below Fig 273 | Figure left out of document | The original input from Kookmin showed an additional figure (Figure 1.10) after figure 273. The title should have been "Hybrid modulation schemes for LED Signage transmitter". Add this figure. | T
Rick Roberts | Intel | richard.d.roberts@intel.com | 433 | 446 | 14.4.1.3.2 |  | Outer FEC | Need to specify what is the outer FEC | T
Rick Roberts | Intel | richard.d.roberts@intel.com | 433 | 446 | 14.5 |  | Clause title | Clean up clause title | E
Rick Roberts | Intel | richard.d.roberts@intel.com | 433 | 446 | 14.5.1 |  | Text location is wrong | Move this text to clause 9.1 | E
Rick Roberts | Intel | richard.d.roberts@intel.com | 433 | 446 | 14.5.1 |  | Reference to IEEE802.15.7r1 | Change text just to indicate the "text in this clause" | E
Rick Roberts | Intel | richard.d.roberts@intel.com | 433 | 446 | 14.5.1 |  | Reference to PHY A | Change to PHY 4 | T
Rick Roberts | Intel | richard.d.roberts@intel.com | 434 | 447 |  | Table 136 | Merge with PHY 4 table | Merge this table with PHY 4 table | T
Rick Roberts | Intel | richard.d.roberts@intel.com | 434 | 447 | 14.5.2 |  | Reference to PHY A | Change to PHY 4 | T
Rick Roberts | Intel | richard.d.roberts@intel.com | 434 | 447 | 14.5.2.1 |  | Bullet points | Bullet points are not correctly formatted | E
Rick Roberts | Intel | richard.d.roberts@intel.com | 434 | 447 |  | Table 137 | Table formatting | This table is using the wrong table format - correct | E
Rick Roberts | Intel | richard.d.roberts@intel.com | 435 | 448 |  | Fig 274 | Fig missing | insert figure and include the title | E
Rick Roberts | Intel | richard.d.roberts@intel.com | 435 | 448 |  | Table 138 | Table formatting and not content | Table is missing content and the table needs to use the correct formatting. | T
Rick Roberts | Intel | richard.d.roberts@intel.com | 436 | 449 |  | Fig 275 | Figure is missing | Insert figure | E
Rick Roberts | Intel | richard.d.roberts@intel.com | 436 | 449 |  | Fig 276 | Figure is missing | Insert figure | E
Rick Roberts | Intel | richard.d.roberts@intel.com | 436 | 449 | 14.5.3 |  | Is this text in the correct location? | Move text as needed to the section on dimming | E
Rick Roberts | Intel | richard.d.roberts@intel.com | 437 | 450 |  | Fig 277 | Figure is missing | Insert figure | E
Rick Roberts | Intel | richard.d.roberts@intel.com | 437 | 450 |  | Fig 278 | Figure is missing | Insert figure | E
Rick Roberts | Intel | richard.d.roberts@intel.com | 437 | 450 |  | Fig 279 | Figure is missing | Insert figure | E
Rick Roberts | Intel | richard.d.roberts@intel.com | 438 | 451 |  | SHR Field | SHR Field should be a sub-clause | Make it a sub-clause | E
Rick Roberts | Intel | richard.d.roberts@intel.com | 438 | 451 |  | Fig 280 | Figure is missing | Insert figure | E
Rick Roberts | Intel | richard.d.roberts@intel.com | 438 | 451 |  | Fig 281 | Figure is missing | Insert figure | E
Rick Roberts | Intel | richard.d.roberts@intel.com | 438 | 451 |  | PSDU Field | PSDU Field should be a sub-clause | Make it a sub-clause | E
Rick Roberts | Intel | richard.d.roberts@intel.com | 439 | 452 |  | Fig 282 | Figure is missing. | Insert figure. If this is just a duplicate of an existing figure then just reference to the existing figure and delete this figure. | E
Rick Roberts | Intel | richard.d.roberts@intel.com | 439 | 452 | 14.5.5 |  | Text is misplaced | Move to clause 10.5 | E
Rick Roberts | Intel | richard.d.roberts@intel.com | 439 | 452 |  | Table 139 | Table formatting | Table has the wrong format - correct | E
Rick Roberts | Intel | richard.d.roberts@intel.com | 439 | 452 | 14.5.6 |  | Text is misplaced | Move to clause 6.1 | E
Rick Roberts | Intel | richard.d.roberts@intel.com | 440 | 453 |  | Fig 6-1 | Formatting on figure is wrong | Correctly format figure - also, if this is a duplicate of an existing figure then just refer to the existing figure. | E
Rick Roberts | Intel | richard.d.roberts@intel.com | 440 | 453 |  | Fig 283 | Figure is missing | Insert figure | E
Rick Roberts | Intel | richard.d.roberts@intel.com | 440 | 453 | 14.5.7 |  | Text is misplaced | Move to clause 6.4 | E
Rick Roberts | Intel | richard.d.roberts@intel.com | 441 | 454 |  | Fig 284 | Figure is missing | Insert figure unless this is a duplicate | E
Rick Roberts | Intel | richard.d.roberts@intel.com | 441 | 454 |  | Fig 285 | Figure is missing | Insert figure unless this is a duplicate | E
Rick Roberts | Intel | richard.d.roberts@intel.com | 441 | 454 |  | Frame Payload Field | Clause number is missing | Provide clause number | E
Rick Roberts | Intel | richard.d.roberts@intel.com | 441 | 454 |  | FCS Field | Clause number is missing | Provide clause number | E
Rick Roberts | Intel | richard.d.roberts@intel.com | 441 | 454 | 14.5.8 |  | Text is located in wrong place | Move to clause 7.5 | E
Rick Roberts | Intel | richard.d.roberts@intel.com | 442 | 455 | 14.6 |  | CSM | Remove this clause | E
Rick Roberts | Intel | richard.d.roberts@intel.com | 442 | 455 | 15 |  | PHY B | Change to PHY 5 | T
Rick Roberts | Intel | richard.d.roberts@intel.com | 442 | 455 | 15.1.1 |  | equation log_2?K | Edit equation based upon original input | E
Rick Roberts | Intel | richard.d.roberts@intel.com | 443 | 456 |  | Fig 286 | Figure is missing | Insert figure unless this is a duplicate | E
Rick Roberts | Intel | richard.d.roberts@intel.com | 443 | 456 | 15.1.2 |  | Obsolete Text | Replace the text in 15.1.2 with the text from clause 2.1 of document 16/189r2 | T
Rick Roberts | Intel | richard.d.roberts@intel.com | 444 | 457 | 15.1.4 |  | Second paragraph | Equations in the second paragraph needs to be edited | T
Rick Roberts | Intel | richard.d.roberts@intel.com | 444 | 457 |  | Fig 287 | Figure is missing | Insert figure | E
Rick Roberts | Intel | richard.d.roberts@intel.com | 445 | 458 |  | Fig 288 | Figure is missing | Insert figure | E
Rick Roberts | Intel | richard.d.roberts@intel.com | 446 | 459 |  | Fig 289 | Figure is missing | Insert figure | E
Rick Roberts | Intel | richard.d.roberts@intel.com | 446 | 459 |  | Fig 290 | Figure is missing | Insert figure | E
Rick Roberts | Intel | richard.d.roberts@intel.com | 446 | 459 |  | Fig 291 | Figure number has been skipped | Check into why Fig 291 is not used | E
Rick Roberts | Intel | richard.d.roberts@intel.com | 446 | 459 |  | Fig 292 | Figure is missing | Insert figure | E
Rick Roberts | Intel | richard.d.roberts@intel.com | 447 | 460 |  | Fig 293 | Figure is missing | Insert figure | E
Rick Roberts | Intel | richard.d.roberts@intel.com | 447 | 460 | 15.2.2 |  | Equations are messed up in the clause | Edit equations based upon original input | E
Rick Roberts | Intel | richard.d.roberts@intel.com | 447 | 460 |  | Fig 294 | Figure number has been skipped | Check into why Fig 294 is not used | E
Rick Roberts | Intel | richard.d.roberts@intel.com | 447 | 460 |  | Fig 295 | Figure is missing | Insert figure | E
Rick Roberts | Intel | richard.d.roberts@intel.com | 447 | 460 |  | Fig 296 | Figure is missing | Insert figure | E
Rick Roberts | Intel | richard.d.roberts@intel.com | 448 | 461 | 15.2.4 |  | Text in this clause does not seem appropriate for a standards | Edit this text so it is standard normative and less like informative. | T
Rick Roberts | Intel | richard.d.roberts@intel.com | 448 | 461 |  | Fig 297 | Figure is missing | Insert figure | E
Rick Roberts | Intel | richard.d.roberts@intel.com | 448 | 461 | 15.3 |  | Definitions | Move definitions in the clause to clause 3.0 | E
Rick Roberts | Intel | richard.d.roberts@intel.com | 449 | 462 |  | Fig 298 | Figure number has been skipped | Check into why Fig 298 is not used | E
Rick Roberts | Intel | richard.d.roberts@intel.com | 449 | 462 | 15.3.1 |  | Figure 1, and related text, from 16/240r0 is missing from Draft D0. | Add Figure 1, and related text, to the draft. | T
Rick Roberts | Intel | richard.d.roberts@intel.com | 449 | 462 | 15.3.1 |  | Figure 2, and related text, from 16/240r0 is missing from Draft D0. | Add Figure 2, and related text, to the draft. | T
Rick Roberts | Intel | richard.d.roberts@intel.com | 449 | 462 | 15.3.1 |  | Figure 3, and related text, from 16/240r0 is missing from Draft D0. | Add Figure 3, and related text, to the draft. | T
Rick Roberts | Intel | richard.d.roberts@intel.com | 449 | 462 | 15.3.1 |  | Section 2.1.2 Compatible M-FSK, and related text, from 16/240r0 is missing from Draft D0. | Add Section 2.1.2 Compatible M-FSK, and related text, to the draft. | T
Rick Roberts | Intel | richard.d.roberts@intel.com | 449 | 462 | 15.3.1 |  | Figure 4, and related text, from 16/240r0 is missing from Draft D0. | Add Figure 4, and related text, to the draft. | T
Rick Roberts | Intel | richard.d.roberts@intel.com | 449 | 462 | 15.3.1 |  | Figure 5, and related text, from 16/240r0 is missing from Draft D0. | Add Figure 5, and related text, to the draft. | T
Rick Roberts | Intel | richard.d.roberts@intel.com | 449 | 462 | 15.3.1 |  | Figure 6, and related text, from 16/240r0 is missing from Draft D0. | Add Figure 6, and related text, to the draft. | T
Rick Roberts | Intel | richard.d.roberts@intel.com | 449 | 462 | 15.3.1 |  | Section 2.2 PHY asynchronous transmission method, and related text, from 16/240r0 is missing from Draft D0. | Add Section 2.2 PHY asynchronous transmission method, and related text, to the draft. | T
Rick Roberts | Intel | richard.d.roberts@intel.com | 449 | 462 |  | Fig 299 | Figure is missing | Insert figure | E
Rick Roberts | Intel | richard.d.roberts@intel.com | 449 | 462 |  | Bottom of page | Duplicate table title | Delete duplicate table title | E
Rick Roberts | Intel | richard.d.roberts@intel.com | 450 | 463 |  | Table 142 | Bottom row of this table. | The bottom row of this tables says "withdraw". Should this row be deleted. | T
Rick Roberts | Intel | richard.d.roberts@intel.com | 450 | 463 |  | Table 142 | Table has wrong format | Reformat table | E
Rick Roberts | Intel | richard.d.roberts@intel.com | 450 | 463 |  | Text below Table 142 | There is a "Note" section that looks like it should be removed | Remove text in the "Note" section | T
Rick Roberts | Intel | richard.d.roberts@intel.com | 450 | 463 | 15.3.1.1 |  | Title of clause | Need a different title for this clause, or perhaps spell out everything and remove the math notation from the clause title. | T
Rick Roberts | Intel | richard.d.roberts@intel.com | 450 | 463 | 15.3.1.1 | Fig 301 | Figure is missing | Insert figure | E
Rick Roberts | Intel | richard.d.roberts@intel.com | 450 | 463 | 15.3.1.1 |  | Reference to DS interval being short compared to rolling exposure time | This relationship needs to be quantified and not just a qualitative statement | T
Rick Roberts | Intel | richard.d.roberts@intel.com | 450 | 463 | 15.3.1.1 |  | Reference to majority voting | Please provide details on the voting; for example, how many instantaneous are being voted upon? | T
Rick Roberts | Intel | richard.d.roberts@intel.com | 451 | 464 | 15.3.1.2 |  | Clause title | Spell out title and don't use math notation in the title | T
Rick Roberts | Intel | richard.d.roberts@intel.com | 451 | 464 |  | Fig 302 | Figure is missing | Insert figure | E
Rick Roberts | Intel | richard.d.roberts@intel.com | 451 | 464 | 15.3.1.2 |  | exposure time is almost equal to DS interval | Please quantify what "almost equal" means. | T
Rick Roberts | Intel | richard.d.roberts@intel.com | 451 | 464 |  | Fig 303 | Figure is missing | Insert figure | E
Rick Roberts | Intel | richard.d.roberts@intel.com | 451 | 464 | 15.4 |  | Title of clause | Clean up clause title and remove note | E
Rick Roberts | Intel | richard.d.roberts@intel.com | 452 | 465 | 15.4.1 |  | Move clause | Move to clause 9.1 | E
Rick Roberts | Intel | richard.d.roberts@intel.com | 452 | 465 | 15.4.3 |  | Move clause | Move to clause 9.5 | E
Rick Roberts | Intel | richard.d.roberts@intel.com | 452 | 465 | 15.4.4 |  | Move clause | Move to clause 9.6 | E
Rick Roberts | Intel | richard.d.roberts@intel.com | 453 | 466 |  | Fig 304 | Figure is missing | Insert figure | E
Rick Roberts | Intel | richard.d.roberts@intel.com | 453 | 466 |  | Fig 305 | Figure is missing | Insert figure | E
Rick Roberts | Intel | richard.d.roberts@intel.com | 453 | 466 |  | Fig 306 | Figure is missing | Insert figure | E
Rick Roberts | Intel | richard.d.roberts@intel.com | 453 | 466 |  | Text below Figure 306 | SHR consists of two or four pulses | When do we use 2 and when do we 4. Please clarify. | T
Rick Roberts | Intel | richard.d.roberts@intel.com | 453 | 466 |  | Equation below Figure 306 | Equation | Equation needs editing according to original input | E
Rick Roberts | Intel | richard.d.roberts@intel.com | 454 | 467 |  | Equations after table 144 | Equations | Equations need editing according to original input | E
Rick Roberts | Intel | richard.d.roberts@intel.com | 454 | 467 | 15.4.4.2 |  | Move clause | Move clause to clause 9.6 | E
Rick Roberts | Intel | richard.d.roberts@intel.com | 454 | 467 |  | Fig 307 | Figure is missing | Insert figure | E
Rick Roberts | Intel | richard.d.roberts@intel.com | 455 | 468 |  | Fig 308 | Figure is missing | Insert figure | E
Rick Roberts | Intel | richard.d.roberts@intel.com | 455 | 468 |  | Fig 309 | Figure is missing | Insert figure | E
Rick Roberts | Intel | richard.d.roberts@intel.com | 455 | 468 |  | Equations after table 145 | Equations | Equations need editing according to original input | E
Rick Roberts | Intel | richard.d.roberts@intel.com | 456 | 469 | 15.4.5 |  | Move clause | Move clause to clause 6.1 | E
Rick Roberts | Intel | richard.d.roberts@intel.com | 456 | 469 | 15.4.6 |  | Move clause | Move clause to clause 6.4 | E
Rick Roberts | Intel | richard.d.roberts@intel.com | 456 | 469 | 15.4.6.2 | Equation in this clause | Equation | Equation needs editing according to original input | E
Rick Roberts | Intel | richard.d.roberts@intel.com | 456 | 469 |  | Fig 310 | Figure is missing | Insert figure | E
Rick Roberts | Intel | richard.d.roberts@intel.com | 457 | 470 |  | Fig 311 | Figure is missing | Insert figure | E
Rick Roberts | Intel | richard.d.roberts@intel.com | 457 | 470 |  | Fig 312 | Figure is missing | Insert figure | E
Rick Roberts | Intel | richard.d.roberts@intel.com | 457 | 470 |  | Fig 313 | Figure is missing | Insert figure | E
Rick Roberts | Intel | richard.d.roberts@intel.com | 458 | 471 |  | Fig 314 | Figure is missing | Insert figure | E
Rick Roberts | Intel | richard.d.roberts@intel.com | 458 | 471 |  | Fig 315 | Figure is missing | Insert figure | E
Rick Roberts | Intel | richard.d.roberts@intel.com | 458 | 471 |  | Fig 316 | Figure is missing | Insert figure | E
Rick Roberts | Intel | richard.d.roberts@intel.com | 459 | 472 |  | Fig 317 | Figure is missing | Insert figure | E
Rick Roberts | Intel | richard.d.roberts@intel.com | 459 | 472 | 15.4.7 |  | Incorrect paragraph title | Should just be 15.4.7, delete 7.3 from title | E
Rick Roberts | Intel | richard.d.roberts@intel.com | 459 | 472 | 16 |  | PHY C | Change to PHY 6 | T
Rick Roberts | Intel | richard.d.roberts@intel.com | 459 | 472 | 16.2 |  | Incorrect clause numbering | PHY C (PHY 6) is all about 2D screen codes. Is 2D-sequential color code a sub-class of 2D screen codes? If so then VTASC should be clause 16.1.1 and not 16.2. If not then delete 16.1 and make VTASC clause 16.1. | T
Rick Roberts | Intel | richard.d.roberts@intel.com | 460 | 473 |  | Fig 318 | Figure is missing | Insert figure | E
Rick Roberts | Intel | richard.d.roberts@intel.com | 460 | 473 | 16.2 |  | Bullet list | Edit bullet list to comform to guidelines | E
Rick Roberts | Intel | richard.d.roberts@intel.com | 460 | 473 | 16.2.1 |  | VTASC coding | Reference to ? (transparency) - what is this? | T
Rick Roberts | Intel | richard.d.roberts@intel.com | 461 | 474 |  | Fig 319 | Figure is missing | Insert figure | E
Rick Roberts | Intel | richard.d.roberts@intel.com | 461 | 474 |  | Fig 320 | Figure is missing | Insert figure | E
Rick Roberts | Intel | richard.d.roberts@intel.com | 461 | 474 |  | Bottom of page | Table 2-1 - VTASC Symbol per Bit Mapping | Extraneous title - delete | E
Rick Roberts | Intel | richard.d.roberts@intel.com | 462 | 475 | 16.2.2 |  | Text in second paragraph | The text in the second paragraph is formatted strangely. Edit this text to match the input text. If the input text is not properly formatted then complete the formatting. | E
Rick Roberts | Intel | richard.d.roberts@intel.com | 463 | 476 |  | Fig 321 | Figure is missing | Insert figure | E
Rick Roberts | Intel | richard.d.roberts@intel.com | 463 | 476 |  | Text just above table 147 | Extraneous title | Delete titled called "Table 2-2" | E
Rick Roberts | Intel | richard.d.roberts@intel.com | 464 | 477 | 16.2.4 | Fig 322 | Figure is missing | Insert figure | E
Rick Roberts | Intel | richard.d.roberts@intel.com | 464 | 477 | 16.2.5 |  | Reference to SC#1 and SC#2. | Does SC mean spreading coe? Add to acronym list. | E
Rick Roberts | Intel | richard.d.roberts@intel.com | 464 | 477 | 16.2.5 |  | Extraneous title | Delete titled called "Table 2-5" | E
Rick Roberts | Intel | richard.d.roberts@intel.com | 465 | 478 |  | Fig 324 | Figure is missing | Insert figure | E
Rick Roberts | Intel | richard.d.roberts@intel.com | 465 | 478 | 16.2.6 | Fig 325 | Figure is missing | Insert figure | E
Rick Roberts | Intel | richard.d.roberts@intel.com | 465 | 478 | 16.2.7 |  | Distance estimation | How does the transmitter camera estimate the receiver distance using camera? | T
Rick Roberts | Intel | richard.d.roberts@intel.com | 466 | 479 |  | Fig 326 | Figure is missing | Insert figure | E
Rick Roberts | Intel | richard.d.roberts@intel.com | 466 | 479 | 16.3 |  | Invisible data-embedding | Clause is empty. Would the proposer of this mode please provide supporting text? | T
Rick Roberts | Intel | richard.d.roberts@intel.com | 466 | 479 | 16.4 |  | PAPM (what does PAPM mean?) | Clause is empty. Would the proposer of this mode please provide supporting text? | T
Rick Roberts | Intel | richard.d.roberts@intel.com | 466 | 479 | 16.5 |  | CSM | Delete reference to CSM | E
Rick Roberts | Intel | richard.d.roberts@intel.com | 467 | 480 | 16.6 |  | Title of clause | Clean up the clause titel | E
Rick Roberts | Intel | richard.d.roberts@intel.com | 467 | 480 |  | Fig 327 | Figure is missing | Insert figure | E
Rick Roberts | Intel | richard.d.roberts@intel.com | 468 | 481 | 16.6.2 | Fig 328 | Figure is missing | Insert figure | E
Rick Roberts | Intel | richard.d.roberts@intel.com | 469 | 482 |  | Fig 329 | Figure is missing | Insert figure | E
Rick Roberts | Intel | richard.d.roberts@intel.com | 469 | 482 |  | Fig 330 | Figure is missing | Insert figure and also edit title - the title is too long | E
Rick Roberts | Intel | richard.d.roberts@intel.com | 469 | 482 | 16.6.4 |  | Relocate clause | Move this clause to clause 9.5 | E
Rick Roberts | Intel | richard.d.roberts@intel.com | 470 | 483 |  | Fig 331 | Figure is missing | Insert figure | E
Rick Roberts | Intel | richard.d.roberts@intel.com | 470 | 483 | 16.6.5 |  | Relocate clause | Move this clause to clause 9.6 | E
Rick Roberts | Intel | richard.d.roberts@intel.com | 470 | 483 |  | Fig 332 | Figure is missing | Insert figure | E
Rick Roberts | Intel | richard.d.roberts@intel.com | 470 | 483 | 16.6.6 |  | Length of preamble | Text says preambles varies from 24 to 380 bits depending on operational mode. Please provide where in the text are these operational modes, and hence preamble length, specified. | T
Rick Roberts | Intel | richard.d.roberts@intel.com | 471 | 484 |  | Fig 333 | Figure is missing | Insert figure | E
Rick Roberts | Intel | richard.d.roberts@intel.com | 471 | 484 | 16.6.7 |  | Reference to Table 2 | Delete this reference | E
Rick Roberts | Intel | richard.d.roberts@intel.com | 471 | 484 |  | Table 150 | Name of table is missing | What is the name of this table? | T
Rick Roberts | Intel | richard.d.roberts@intel.com | 471 | 484 | 16.6.8 |  | Relocate clause | Move this clause to clause 9.6 | E
Rick Roberts | Intel | richard.d.roberts@intel.com | 471 | 484 | 16.6.9 |  | Relocate clause | Move this clause to clause 10.5 | E
Rick Roberts | Intel | richard.d.roberts@intel.com | 471 | 484 | 16.6.10 |  | Relocate clause | Move this clause to clause 10.5 | E
Rick Roberts | Intel | richard.d.roberts@intel.com | 472 | 485 | 16.6.11 |  | Relocate clause | Move this clause to clause 6.4 | E
Rick Roberts | Intel | richard.d.roberts@intel.com | 472 | 485 | 16.6.12 |  | Relocate clause | Move this clause to clause 7.5 | E
Rick Roberts | Intel | richard.d.roberts@intel.com | 472 | 485 | 16.6.12 |  | Empty text | Please provide the text for this clause | T
Rick Roberts | Intel | richard.d.roberts@intel.com | 472 | 485 | 16.7 |  | Title of clause | Clean up the clause title | E
Rick Roberts | Intel | richard.d.roberts@intel.com | 472 | 485 | 16.7.1 |  | Relocate clause | Move this clause to clause 9.1 | E
Rick Roberts | Intel | richard.d.roberts@intel.com | 472 | 485 | 16.7.1 |  | Reference to PHY A, PHY B and PHY C | Change to PHY 4, PHY 5, and PHY 6 | T
Rick Roberts | Intel | richard.d.roberts@intel.com | 472 | 485 | 16.7.1 |  | Edit text in this clause | Remove reference to SNUST | E
Rick Roberts | Intel | richard.d.roberts@intel.com | 472 | 485 | 16.7.1 | Table called 1-1 | Table missing | Insert table | E
Rick Roberts | Intel | richard.d.roberts@intel.com | 472 | 485 | 16.7.2 |  | Reference to PHY C | Change to PHY 6 | T
Rick Roberts | Intel | richard.d.roberts@intel.com | 473 | 486 |  | Fig 334 | Figure is missing | Insert figure | E
Rick Roberts | Intel | richard.d.roberts@intel.com | 473 | 486 | 16.7.2 |  | Design goals | Remove reference to design goals - this text can be added as an appendix if desired. | E
Rick Roberts | Intel | richard.d.roberts@intel.com | 473 | 486 | 16.7.3 |  | Subclauase formatting | Make M-PSK a subclause | E
Rick Roberts | Intel | richard.d.roberts@intel.com | 473 | 486 | 16.7.3 | Fig 335 | Figure is missing | Insert figure | E
Rick Roberts | Intel | richard.d.roberts@intel.com | 473 | 486 | 16.7.3 |  | M-PSK Bit to symbol mapping | Please provide technical details on how bits are mapped to symbols | T
Rick Roberts | Intel | richard.d.roberts@intel.com | 474 | 487 | 16.7.3 |  | Subclauase formatting | Make M-FSK a subclause | E
Rick Roberts | Intel | richard.d.roberts@intel.com | 474 | 487 | 16.7.3 |  | M-FSK Bit to symbol mapping | Please provide technical details on how bits are mapped to symbols | T
Rick Roberts | Intel | richard.d.roberts@intel.com | 474 | 487 | 16.7.3 | Fig 336 | Figure is missing | Insert figure | E
Rick Roberts | Intel | richard.d.roberts@intel.com | 474 | 487 | 16.7.3 |  | Subclauase formatting | Make M-PSK-FSK a subclause | E
Rick Roberts | Intel | richard.d.roberts@intel.com | 474 | 487 | 16.7.3 |  | M-PSK-FSK Bit to symbol mapping | Please provide technical details on how bits are mapped to symbols | T
Rick Roberts | Intel | richard.d.roberts@intel.com | 474 | 487 | 16.7.3 | Fig 337 | Figure is missing | Insert figure | E
Rick Roberts | Intel | richard.d.roberts@intel.com | 474 | 487 | 16.7.3 |  | Subclauase formatting | Make Sequential Scalable 2D a subclause | E
Rick Roberts | Intel | richard.d.roberts@intel.com | 474 | 487 | 16.7.3 |  | Sequential Scalable 2D Bit to symbol mapping | Please provide technical details on how bits are mapped to symbols | T
Rick Roberts | Intel | richard.d.roberts@intel.com | 475 | 488 | 16.7.3 | Fig 338 | Figure is missing | Insert figure | E
Rick Roberts | Intel | richard.d.roberts@intel.com | 475 | 488 |  | Text below Fig 338 | Reference to distance adaptive data rate control | Please provide details on how the distance is measured and how the measured distance is used to adapt the data rate | T
Rick Roberts | Intel | richard.d.roberts@intel.com | 474 | 487 | 16.7.3 |  | Subclauase formatting | Make Sequential Scalable QR a subclause | E
Rick Roberts | Intel | richard.d.roberts@intel.com | 474 | 487 | 16.7.3 |  | Sequential Scalable 2D Bit to symbol mapping | Please provide technical details on how bits are mapped to symbols | T
Rick Roberts | Intel | richard.d.roberts@intel.com | 475 | 488 | 16.7.3 | Fig 339 | Figure is missing | Insert figure | E
Rick Roberts | Intel | richard.d.roberts@intel.com | 475 | 488 | 16.7.3 | Text below Fig 339 | Use Case | Reference to use case for sequential scalable color code. Delete this text. This is not the place to be discussing use cases. | T
Rick Roberts | Intel | richard.d.roberts@intel.com | 475 | 488 |  | Fig 340 | If this figure is in support of the use case text then delete this figure, else insert the figure. | If this figure is in support of the use case text then delete this figure, else insert the figure. | T
Rick Roberts | Intel | richard.d.roberts@intel.com | 476 | 489 | 16.7.4 |  | Text in this section | The text in this section needs to be edited to fit the normative text format required for a standard. | T
Rick Roberts | Intel | richard.d.roberts@intel.com | 476 | 489 | 16.7.4 |  | bits to symbol mapping | Please provide technical details on how bits are mapped to symbols | T
Rick Roberts | Intel | richard.d.roberts@intel.com | 476 | 489 |  | Fig 341 | Figure is missing | Insert figure | E
Rick Roberts | Intel | richard.d.roberts@intel.com | 476 | 489 |  | Table called 2-1 | Table is missing | Insert table | E
Rick Roberts | Intel | richard.d.roberts@intel.com | 476 | 489 | 16.7.5 |  | What is purpose of this clause | The title of this clause is Data Encoder but the text in this clause doesn't address data encoding. It does mention Alpha Blending and Watermarkign but what does this mean? Please explain what this clause is all about. | T
Rick Roberts | Intel | richard.d.roberts@intel.com | 477 | 490 | 16.7.6 |  | Name of clause is Asynchronous Communication Mode | I don't think this is a good name. The clause is more like "start frame synchronization" or something like that. | T
Rick Roberts | Intel | richard.d.roberts@intel.com | 477 | 490 | 16.7.6 | Fig 342 | Figure is missing | Insert figure | E
Rick Roberts | Intel | richard.d.roberts@intel.com | 477 | 490 | 16.7.7 |  | What is purpose of this clause | The title is Angle Free Communication. No technical details are provided other than to say the synchronization is a time consuming feature. Please provide the technical details. | T
Rick Roberts | Intel | richard.d.roberts@intel.com | 477 | 490 | 16.7.8 |  | What is purpose of this clause | What is a scalable bitrate controller and why does this controller need to be specified. Please provide the specification text. | T
Rick Roberts | Intel | richard.d.roberts@intel.com | 477 | 490 |  | Fig 343 | Figure is missing | Insert figure | E
Rick Roberts | Intel | richard.d.roberts@intel.com | 478 | 491 | 16.7.9 |  | Distance Adaptive Data Rate Control | Please provide the technical details on how the distance is estimated and how this distance estimation is used to select the data rate. | T
Rick Roberts | Intel | richard.d.roberts@intel.com | 478 | 491 |  | Fig 344 | Figure is missing | Insert figure | E
Rick Roberts | Intel | richard.d.roberts@intel.com | 478 | 491 | 16.7.10 |  | Relocate clause | Move this clause to clause 9.5 | E
Rick Roberts | Intel | richard.d.roberts@intel.com | 478 | 491 | 16.7.10 | Fig 345 | Figure is missing | Insert figure | E
Rick Roberts | Intel | richard.d.roberts@intel.com | 479 | 492 |  | Fig 346 | Why do we need a smartphone receiver functional block diagram at this point in the document. | Justify why we need this. If justified, then insert the figure. | T
Rick Roberts | Intel | richard.d.roberts@intel.com | 479 | 492 |  | Text after figure 346 | This text does not look normative. | Either mark this text informative and move to the appendix, or delete this text. | T
Rick Roberts | Intel | richard.d.roberts@intel.com | 479 | 492 | 16.7.11 | Fig 347 | It appears this is simply a duplicate of the 802.15.7-2011 PPDU | Just point to the original drawing and delete this figure. | T
Rick Roberts | Intel | richard.d.roberts@intel.com | 479 | 492 |  | Text after figure 347 | Reference to PHY C | Make this PHY 6 | T
Rick Roberts | Intel | richard.d.roberts@intel.com | 480 | 493 |  | Fig 348 | Figure is missing | Insert figure | E
Rick Roberts | Intel | richard.d.roberts@intel.com | 480 | 493 |  | SHR Field | Clause number | Reformat to give this a clause number | E
Rick Roberts | Intel | richard.d.roberts@intel.com | 480 | 493 |  | Table 4-1 | Table missing | Insert table | E
Rick Roberts | Intel | richard.d.roberts@intel.com | 480 | 493 |  | PHR | Clause number | Reformat to give this a clause number | E
Rick Roberts | Intel | richard.d.roberts@intel.com | 480 | 493 |  | Table 4-2 | Table missing | Insert table | E
Rick Roberts | Intel | richard.d.roberts@intel.com | 480 | 493 |  | Burst Mode Field | Clause number | Reformat to give this a clause number | E
Rick Roberts | Intel | richard.d.roberts@intel.com | 480 | 493 |  | Burst Mode Field | The bit definition for the burst mode is missing | Please provide text | T
Rick Roberts | Intel | richard.d.roberts@intel.com | 480 | 493 |  | Channel Number Field | Clause number | Reformat to give this a clause number | E
Rick Roberts | Intel | richard.d.roberts@intel.com | 480 | 493 |  | Channel Number Field | Channel Field definition | Channel field definition is missing. Please provide text. | T
Rick Roberts | Intel | richard.d.roberts@intel.com | 480 | 493 |  | MCS ID Field | Clause number | Reformat to give this a clause number | E
Rick Roberts | Intel | richard.d.roberts@intel.com | 480 | 493 |  | PSDU Field | Clause number | Reformat to give this a clause number | E
Rick Roberts | Intel | richard.d.roberts@intel.com | 481 | 494 |  | Fig 349 | Figure missing | If this is a duplicate figure then just refer to the original, else edit in the figure. | T
Rick Roberts | Intel | richard.d.roberts@intel.com | 481 | 494 | 16.7.12 |  | Move clause | Move to clause 10.5 | E
Rick Roberts | Intel | richard.d.roberts@intel.com | 481 | 494 |  | Table 151 | Merger table | Move the content of this table into the PHY PIB attribute table | E
Rick Roberts | Intel | richard.d.roberts@intel.com | 481 | 494 | 16.7.13 |  | Move clause | Move to clause 6.1 | E
Rick Roberts | Intel | richard.d.roberts@intel.com | 482 | 495 |  | Fig 350 | Figure missing | If this is a duplicate figure then just refer to the original, else edit in the figure. | T
Rick Roberts | Intel | richard.d.roberts@intel.com | 482 | 495 |  | Fig 351 | Figure missing | Insert figure | E
Rick Roberts | Intel | richard.d.roberts@intel.com | 482 | 495 |  | Fig 352 | Figure missing | Insert figure | E
Rick Roberts | Intel | richard.d.roberts@intel.com | 483 | 496 | 16.7.14 |  | Move clause | Move to clause 6.4 | E
Rick Roberts | Intel | richard.d.roberts@intel.com | 483 | 496 |  | Fig 353 | Figure missing | If this is a duplicate figure then just refer to the original, else edit in the figure. | T
Rick Roberts | Intel | richard.d.roberts@intel.com | 483 | 496 |  | Fig 354 | Figure missing | Insert figure | E
Rick Roberts | Intel | richard.d.roberts@intel.com | 483 | 496 |  | Frame Control Field | Clause number | Reformat to give this a clause number | E
Rick Roberts | Intel | richard.d.roberts@intel.com | 484 | 497 |  | Fig 355 | Figure missing | If this is a duplicate figure then just refer to the original, else edit in the figure. | T
Rick Roberts | Intel | richard.d.roberts@intel.com | 484 | 497 |  | Fig 356 | Figure missing | Insert figure | E
Rick Roberts | Intel | richard.d.roberts@intel.com | 484 | 497 |  | Table 7-1 | Table is missing | Insert table | E
Rick Roberts | Intel | richard.d.roberts@intel.com | 484 | 497 |  | Security Enabled Subfield | Clause number | Reformat to give this a clause number | E
Rick Roberts | Intel | richard.d.roberts@intel.com | 484 | 497 |  | Frame Pending Subfield | Clause number | Reformat to give this a clause number | E
Rick Roberts | Intel | richard.d.roberts@intel.com | 484 | 497 |  | Acknowledgment Request Subfield | Clause number | Reformat to give this a clause number | E
Rick Roberts | Intel | richard.d.roberts@intel.com | 485 | 498 |  | Sequence Number Field | Clause number | Reformat to give this a clause number | E
Rick Roberts | Intel | richard.d.roberts@intel.com | 485 | 498 |  | Destination Address Field | Clause number | Reformat to give this a clause number | E
Rick Roberts | Intel | richard.d.roberts@intel.com | 485 | 498 |  | Source Address Field | Clause number | Reformat to give this a clause number | E
Rick Roberts | Intel | richard.d.roberts@intel.com | 485 | 498 |  | Frame Payload Field | Clause number | Reformat to give this a clause number | E
Rick Roberts | Intel | richard.d.roberts@intel.com | 485 | 498 | 16.7.15 |  | Move clause | Move to clause 6.4 | E
Rick Roberts | Intel | richard.d.roberts@intel.com | 485 | 498 |  | Table 8-1 | Table missing | Insert Table | E
Rick Roberts | Intel | richard.d.roberts@intel.com | 486 | 499 | 17.1 |  | Title name | Clean up clause title name | E
Rick Roberts | Intel | richard.d.roberts@intel.com | 486 | 499 | 17.1 |  | Not written as normative text | The whole of clause 17.1 is written as informative text and not normative text. This clause section needs to be rewritten to be nrormative and the informative text labeled accordingly. | T
Rick Roberts | Intel | richard.d.roberts@intel.com | 486 | 499 |  | Table 153 | Move clause | Move to clause 9.1 | E
Rick Roberts | Intel | richard.d.roberts@intel.com | 487 | 500 | 17.1.1 |  | Move clause | Merge this clause, and all 17.1.1 subclauses, into clause 4 | E
Rick Roberts | Intel | richard.d.roberts@intel.com | 487 | 500 | 17.1.1.1 | Scope | The standard already has a scope | Merge this clause into clause 4 as a continuation of the introduction. | T
Rick Roberts | Intel | richard.d.roberts@intel.com | 487 | 500 | 17.1.1.1 |  | Access points - IEEE802.15.7 does not have the term access point. | Need to define what an access point is. This generally is an 802.11 term. | T
Rick Roberts | Intel | richard.d.roberts@intel.com | 487 | 500 | 17.1.1.1 |  | UD (user device) | Call these simply a device (DEV). Isn't calling these user devices redundant? | T
Rick Roberts | Intel | richard.d.roberts@intel.com | 487 | 500 |  | Fig 357 | Figure is missing | Insert figure | E
Rick Roberts | Intel | richard.d.roberts@intel.com | 487 | 500 | 17.1.1.2 |  | Is there an additional figure missing? | The text refers to Figure 3.1 and 3.2 but I only see one figure in this clause. | T
Rick Roberts | Intel | richard.d.roberts@intel.com | 488 | 501 | 17.1.1.2.1 |  | Closed-loop frequency-selective link adaptation? | How is frequency used here? Is this the same as wavelength? | T
Rick Roberts | Intel | richard.d.roberts@intel.com | 488 | 501 | 17.1.1.2.2 |  | Reference to AP | Figure 1 of 802.15.7-2011 clearly shows the star is controlled by the coordinator. Replace AP with Coordinator. | T
Rick Roberts | Intel | richard.d.roberts@intel.com | 488 | 501 | 17.1.1.2.2 |  | Reference to frequency division multiple access | How is frequency used here? Is this the same as wavelength? | T
Rick Roberts | Intel | richard.d.roberts@intel.com | 488 | 501 | 17.1.1.2.4 |  | Table 4.1 is missing | Insert table 4.1 | E
Rick Roberts | Intel | richard.d.roberts@intel.com | 488 | 501 |  | Bottom of page | Type 2 shall use RF link, and other uses of "shall" | Since the RF link is out-of-scope of this standard I don't think it is appropriate to use normative text (for something that is out-of-scope). The problem here is that you need another standard that specifies how type 2 and type 3 devices should operate and putting that specification in an OWC standard is not appropriate. Besides, all of clause 4 is informative, not normative, so remove all terms like shall, must, etc. | T
Rick Roberts | Intel | richard.d.roberts@intel.com | 489 | 502 |  | Fig 358 | Figure is missing | Insert figure | E
Rick Roberts | Intel | richard.d.roberts@intel.com | 489 | 502 | 17.1.1.3.1 |  | Use Cases | Delete this clause - use cases B1-B4 will not be carried into the standard. | T
Rick Roberts | Intel | richard.d.roberts@intel.com | 489 | 502 | 17.1.1.3.2 |  | Reference to continuous OWC | What is continous OWC? | T
Rick Roberts | Intel | richard.d.roberts@intel.com | 489 | 502 | 17.1.1.3.3 |  | Reference to bandwidth | Use bit rate or data rate instead of bandwidth. Bandwidth is an RF term, not an optical term. The bandwidth of an LED is many THz wide. | T
Rick Roberts | Intel | richard.d.roberts@intel.com | 490 | 503 | 17.1.1.3.5 |  | Reference to optical bandwidth | I think a better term here is the moduation bandwidth or the bit rate. The optical bandwidth of a white LED, for all practical purposes, is not at all influenced by the presence of modulation. | T
Rick Roberts | Intel | richard.d.roberts@intel.com | 490 | 503 | 17.1.1.3.6 |  | Dimming support | Move this clause to clause 9.5 | E
Rick Roberts | Intel | richard.d.roberts@intel.com | 490 | 503 | 17.1.1.3.7 |  | Reference to AP | Is an AP the same thing as a coordinator? If it is then use the term coordinator. If it is not then explain the difference between an AP and a coordinator. | T
Rick Roberts | Intel | richard.d.roberts@intel.com | 491 | 504 |  | Fig 359 | Fig missing | Insert Fig | E
Rick Roberts | Intel | richard.d.roberts@intel.com | 491 | 504 | 17.1.2.1 |  | Reference to G.hn | Why refer to G.hn? We should not duplicate G.hn in this standard. Either refer to G.hn for the PHY specifications (hence they are not in this standard) or there is no need to mention G.hn other then in the references. Please modify accordingly. | T
Rick Roberts | Intel | richard.d.roberts@intel.com | 491 | 504 | 17.1.2.1 |  | Reference to TCD | The TCD is not carrying over to this document. There is no need to mention the TCD. | T
Rick Roberts | Intel | richard.d.roberts@intel.com | 492 | 505 |  | Fig 360 | Fig missing | Insert Fig | E
Rick Roberts | Intel | richard.d.roberts@intel.com | 492 | 505 | 17.1.2.2.1 |  | Equation | The equation needs editing | E
Rick Roberts | Intel | richard.d.roberts@intel.com | 493 | 506 |  | Fig 361 | Fig missing | Insert Fig | E
Rick Roberts | Intel | richard.d.roberts@intel.com | 493 | 506 | 17.1.2.2.2 |  | Equation | The equation needs editing | E
Rick Roberts | Intel | richard.d.roberts@intel.com | 493 | 506 |  | Fig 362 | Fig missing | Insert Fig | E
Rick Roberts | Intel | richard.d.roberts@intel.com | 493 | 506 | 17.1.2.3 |  | Clause title | Remove word "optional". If this is an optional mode then that will be indicated in the normative text of the standard. | E
Rick Roberts | Intel | richard.d.roberts@intel.com | 494 | 507 | 17.1.2.3 |  | [1, 2] | Are these references? Have they been added to the reference list? | E
Rick Roberts | Intel | richard.d.roberts@intel.com | 494 | 507 |  | Fig 363 | Figure missing and title is way too long | Insert figure and provide a more reasonable length title. Explanation of the figure should be given in the text, not the title. | E
Rick Roberts | Intel | richard.d.roberts@intel.com | 494 | 507 |  | Text below figure 363 | Duplicate text | Duplicate text to figure 363 title | E
Rick Roberts | Intel | richard.d.roberts@intel.com | 495 | 508 | 17.1.2.3.2 |  | Equations (numerous places) | Equation needs editing according to original input | E
Rick Roberts | Intel | richard.d.roberts@intel.com | 496 | 509 |  | Fig 364 | Fig missing | Insert fig | E
Rick Roberts | Intel | richard.d.roberts@intel.com | 496 | 509 | 17.1.2.3.3 |  | Equations (numerous places) | Equation needs editing according to original input | E
Rick Roberts | Intel | richard.d.roberts@intel.com | 496 | 509 | 17.1.2.3.4 |  | Equations (numerous places) | Equation needs editing according to original input | E
Rick Roberts | Intel | richard.d.roberts@intel.com | 498 | 511 | 17.1.2.3.4 |  | Reference misplaced | Move to reference section | E
Rick Roberts | Intel | richard.d.roberts@intel.com | 498 | 511 | 17.1.2.4 |  | Clause title | Remove word "optional". If this is an optional mode then that will be indicated in the normative text of the standard. | T
Rick Roberts | Intel | richard.d.roberts@intel.com | 498 | 511 | 17.1.2.4.1 |  | Equations (numerous places) | Equation needs editing according to original input | E
Rick Roberts | Intel | richard.d.roberts@intel.com | 498 | 511 |  | Fig 365 | Fig missing | Insert fig | E
Rick Roberts | Intel | richard.d.roberts@intel.com | 498 | 511 |  | Below Fig 365 | Duplicate text | Delete duplicate figure title | E
Rick Roberts | Intel | richard.d.roberts@intel.com | 499 | 512 |  | Top of page | Misplaced reference | Move to reference section | E
Rick Roberts | Intel | richard.d.roberts@intel.com | 499 | 512 |  | Fig 366 | Figure missing and title issues | Insert figure, shorten title, move explanation to text | E
Rick Roberts | Intel | richard.d.roberts@intel.com | 499 | 512 | 17.1.2.4.3 |  | One stream | Clause numbering is too deep (max of 5). Need to reformat this whole section to reduce the clause depth. | T
Rick Roberts | Intel | richard.d.roberts@intel.com | 500 | 513 | 17.1.2.4.3 |  | Missing figure | Is there a figure missing in this clause? There seems to be space for a figure but there is no frame. | T
Rick Roberts | Intel | richard.d.roberts@intel.com | 500 | 513 | 17.1.2.4.3 |  | Two stream | Clause numbering is too deep (max of 5). Need to reformat this whole section to reduce the clause depth. | T
Rick Roberts | Intel | richard.d.roberts@intel.com | 500 | 513 | 17.1.2.4.3 |  | Three stream | Clause numbering is too deep (max of 5). Need to reformat this whole section to reduce the clause depth. | T
Rick Roberts | Intel | richard.d.roberts@intel.com | 500 | 513 | 17.1.2.4.3 |  | Four stream | Clause numbering is too deep (max of 5). Need to reformat this whole section to reduce the clause depth. | T
Rick Roberts | Intel | richard.d.roberts@intel.com | 501 | 514 | 17.1.2.4.3 |  | Notes on the receiver algorithm | Clause numbering is too deep (max of 5). Need to reformat this whole section to reduce the clause depth. | T
Rick Roberts | Intel | richard.d.roberts@intel.com | 501 | 514 | 17.1.2.4.3 |  | Notes on the receiver algorithm | The notation in this section seems messed up. In particular St1, St2, St3 and St4. | E
Rick Roberts | Intel | richard.d.roberts@intel.com | 501 | 514 | 17.1.2.5.1 |  | Equation | Equation in this clause needs to be formatted according to the original input text. | E
Rick Roberts | Intel | richard.d.roberts@intel.com | 502 | 515 | 17.1.2.5.2 |  | Figure missing | Insert figure | E
Rick Roberts | Intel | richard.d.roberts@intel.com | 502 | 515 | 17.1.2.5.3 |  | Equation | Equation in this clause needs to be formatted according to the original input text. | E
Rick Roberts | Intel | richard.d.roberts@intel.com | 502 | 515 | 17.1.2.5.3 | Fig 368 | Figure missing | Insert figure | E
Rick Roberts | Intel | richard.d.roberts@intel.com | 503 | 516 | 17.1.2.5.4 | Fig 369 | Figure missing | Insert figure | E
Rick Roberts | Intel | richard.d.roberts@intel.com | 503 | 516 | 17.1.2.5.5 |  | Section is TBD | Please provide text for this clause. | T
Rick Roberts | Intel | richard.d.roberts@intel.com | 503 | 516 | 17.1.2.5.6 |  | Equation | Equation in this clause needs to be formatted according to the original input text. | E
Rick Roberts | Intel | richard.d.roberts@intel.com | 503 | 516 | 17.1.2.5.7 |  | Text in this clase seems incomplete. | Is the issue here that the text wasn't imported correctly or is it that the original text was not complete. | T
Rick Roberts | Intel | richard.d.roberts@intel.com | 504 | 517 | 17.1.2.5.8 |  | Optimal MIMO transmission | Clause numbering is too deep (max of 5). Need to reformat this whole section to reduce the clause depth. | T
Rick Roberts | Intel | richard.d.roberts@intel.com | 504 | 517 | 17.1.2.5.8 | Near bottom of the page. | Reference to a missing equation | Insert equation - not sure if this is an editorial or technical issue. | T
Rick Roberts | Intel | richard.d.roberts@intel.com | 505 | 518 | 17.1.2.5.8 | Near top of the page. | Reference to a missing equation (two places) | Insert equation - not sure if this is an editorial or technical issue. | T
Rick Roberts | Intel | richard.d.roberts@intel.com | 505 | 518 |  | Just above Fig 370 | Reference to a missing equation | Insert equation - not sure if this is an editorial or technical issue. | T
Rick Roberts | Intel | richard.d.roberts@intel.com | 505 | 518 |  | Fig 370 | Figure missing | Insert figure | E
Rick Roberts | Intel | richard.d.roberts@intel.com | 506 | 519 |  |  | Practical implementation | Clause numbering is too deep (max of 5). Need to reformat this whole section to reduce the clause depth. | T
Rick Roberts | Intel | richard.d.roberts@intel.com | 506 | 519 |  |  | MIMO transmission modes | Clause numbering is too deep (max of 5). Need to reformat this whole section to reduce the clause depth. | T
Rick Roberts | Intel | richard.d.roberts@intel.com | 507 | 520 | 17.1.2.6.1 |  | Equation | Equation in this clause needs to be formatted according to the original input text. | E
Rick Roberts | Intel | richard.d.roberts@intel.com | 507 | 520 |  | Fig 371 | Title is much too long. | Shorten title and move explanation text to the text body. | E
Rick Roberts | Intel | richard.d.roberts@intel.com | 508 | 521 | 17.1.2.6.4 |  | Section is TBD | Please provide text for this clause. | T
Rick Roberts | Intel | richard.d.roberts@intel.com | 508 | 521 | 17.1.2.7.1 |  | Reference to method is proprietary. | Properitary text is not allowed in the standards. Remove this clause. | T
Rick Roberts | Intel | richard.d.roberts@intel.com | 508 | 521 | 17.1.2.7.2 |  | Reference to method is proprietary. | Properitary text is not allowed in the standards. Remove this clause. | T
Rick Roberts | Intel | richard.d.roberts@intel.com | 509 | 522 | 17.1.2.9 |  | Equation | Equation in this clause needs to be formatted according to the original input text. | E
Rick Roberts | Intel | richard.d.roberts@intel.com | 509 | 522 |  | Fig 372 | Figure missing | Insert figure | E
Rick Roberts | Intel | richard.d.roberts@intel.com | 509 | 522 | 17.1.2.9.1 |  | Channel coding for the header | Clause numbering is too deep (max of 5). Need to reformat this whole section to reduce the clause depth. | T
Rick Roberts | Intel | richard.d.roberts@intel.com | 510 | 523 |  | Fig 373 | Figure missing | Insert figure | E
Rick Roberts | Intel | richard.d.roberts@intel.com | 510 | 523 |  |  | Channel coding for the data | Clause numbering is too deep (max of 5). Need to reformat this whole section to reduce the clause depth. | T
Rick Roberts | Intel | richard.d.roberts@intel.com | 510 | 523 |  |  | Channel coding for MIMO | Clause numbering is too deep (max of 5). Need to reformat this whole section to reduce the clause depth. | T
Rick Roberts | Intel | richard.d.roberts@intel.com | 510 | 523 | 17.1.2.9.1 |  | TBD at the end of this clause. | Please provide text to replace this TBD. | T
Rick Roberts | Intel | richard.d.roberts@intel.com | 510 | 523 | 17.1.2.9.2 |  | Section is TBD | Please provide text for this clause. | T
Rick Roberts | Intel | richard.d.roberts@intel.com | 510 | 523 |  | Fig 374 | Figure missing | Insert figure | E
Rick Roberts | Intel | richard.d.roberts@intel.com | 511 | 524 |  | Near top of the page. | Equations | Numerous equations need to be edited. | E
Rick Roberts | Intel | richard.d.roberts@intel.com | 511 | 524 |  | Table called Table 2-1 | Table is missing | Insert table | E
Rick Roberts | Intel | richard.d.roberts@intel.com | 511 | 524 | 17.2 |  | Text needs to be rewritten in normative format | Use normative text and if there are informative clauses then mark appropriately. | T
Rick Roberts | Intel | richard.d.roberts@intel.com | 512 | 525 | 17.2.2.2.1 |  | Text needs to be reformatted | The text in this clause need to be reformatted. | E
Rick Roberts | Intel | richard.d.roberts@intel.com | 512 | 525 | 17.2.2.3 |  | Title has dual clause numbers. | Edit clause number to be proper. | E
Rick Roberts | Intel | richard.d.roberts@intel.com | 512 | 525 | 17.2.2.3 |  | Equation | Equation near the start of this clause needs to be formatted as per the original text input. | E
Rick Roberts | Intel | richard.d.roberts@intel.com | 513 | 526 | 17.2.2.5 | Table called Table 6 | Table is missing | Insert table | E
Rick Roberts | Intel | richard.d.roberts@intel.com | 513 | 526 | 17.2.2.5 | Table called Table 7 | Table is missing | Insert table | E
Rick Roberts | Intel | richard.d.roberts@intel.com | 513 | 526 | 17.2.2.5 | Table called Table 8 | Table is missing | Insert table | E
Rick Roberts | Intel | richard.d.roberts@intel.com | 513 | 526 | 17.2.2.5 | Table called Table 9 | Table is missing | Insert table | E
Rick Roberts | Intel | richard.d.roberts@intel.com | 513 | 526 | 17.2.2.5 | Table called Table 610 | Table is missing | Insert table | E
Rick Roberts | Intel | richard.d.roberts@intel.com | 513 | 526 | 17.2.2.6 |  | Equation | Equation near the start of this clause needs to be formatted as per the original text input. | E
Rick Roberts | Intel | richard.d.roberts@intel.com | 514 | 527 |  | Fig 375 | Figure missing | Insert figure | E
Rick Roberts | Intel | richard.d.roberts@intel.com | 514 | 527 |  | Fig 376 | Figure missing | Insert figure | E
Rick Roberts | Intel | richard.d.roberts@intel.com | 515 | 528 |  |  | TX algorithm | Given this a clause number | E
Rick Roberts | Intel | richard.d.roberts@intel.com | 515 | 528 |  |  | Reference to STR | What does STR mean. Are the STR='xx' be separate clauses? | T
Rick Roberts | Intel | richard.d.roberts@intel.com | 516 | 529 |  | Fig 377 | Figure missing | Insert figure | E
Rick Roberts | Intel | richard.d.roberts@intel.com | 516 | 529 |  | Fig 378 | Figure missing | Insert figure | E
Rick Roberts | Intel | richard.d.roberts@intel.com | 517 | 530 |  | Top of page | Unipolar OFDM generation (three streams) | Should this be a separate clause number? | T
Rick Roberts | Intel | richard.d.roberts@intel.com | 517 | 530 |  | Section STR='11' | Extra blank lines | Remove extra blank lines | E
Rick Roberts | Intel | richard.d.roberts@intel.com | 517 | 530 |  | Bottom of page | RX algorithm | Given this a clause number | E
Rick Roberts | Intel | richard.d.roberts@intel.com | 518 | 531 |  | Fig 379 | Figure missing | Insert figure | E
Rick Roberts | Intel | richard.d.roberts@intel.com | 518 | 531 | 17.2.2.8 |  | Text in this clause in the wrong place | Move to clause 9.5 | E
Rick Roberts | Intel | richard.d.roberts@intel.com | 519 | 532 |  | Fig 380 | Figure missing | Insert figure | E
Rick Roberts | Intel | richard.d.roberts@intel.com | 519 | 532 |  | Fig 381 | Figure missing | Insert figure | E
Rick Roberts | Intel | richard.d.roberts@intel.com | 520 | 533 | 17.2.3.2 |  | Is there a figure missing in the clause? | Investiage if a figure is missing? | E
Rick Roberts | Intel | richard.d.roberts@intel.com | 520 | 533 | 17.2.3.2 |  | Not text in this clause | Is there suppose to be text in this clause | T
Rick Roberts | Intel | richard.d.roberts@intel.com | 520 | 533 | 17.2.3.2.2 |  | Format of Walsh codes | Walsh codes need to be formatted as matrix | E
Rick Roberts | Intel | richard.d.roberts@intel.com | 521 | 534 |  | Near bottom of the page. | Equation | Equation needs to be formatted | E
Rick Roberts | Intel | richard.d.roberts@intel.com | 522 | 535 |  | Fig 382 | Figure missing | Insert figure | E
Rick Roberts | Intel | richard.d.roberts@intel.com | 522 | 535 |  | Fig 383 | Figure missing | Insert figure | E
Rick Roberts | Intel | richard.d.roberts@intel.com | 523 | 536 |  | Fig 384 | Figure missing | Insert figure | E
Rick Roberts | Intel | richard.d.roberts@intel.com | 523 | 536 |  | Table called 6.4.3.2.1 | Table is missing | Insert table | E
Rick Roberts | Intel | richard.d.roberts@intel.com | 523 | 536 |  | Table called 6.4.3.2.2 | Table is missing | Insert table | E
Rick Roberts | Intel | richard.d.roberts@intel.com | 523 | 536 |  | Table called 6.4.3.2.3 | Table is missing | Insert table | E
Rick Roberts | Intel | richard.d.roberts@intel.com | 524 | 537 |  | Table called 6.4.3.2.4 | Table is missing | Insert table | E
Rick Roberts | Intel | richard.d.roberts@intel.com | 524 | 537 |  | Table called 6.4.3.2.5 | Table is missing | Insert table | E
Rick Roberts | Intel | richard.d.roberts@intel.com | 525 | 538 | 17.2.4.3 | Fig 385 | Figure missing | Insert figure | E
Rick Roberts | Intel | richard.d.roberts@intel.com | 525 | 538 | 17.2.4.3 |  | Equations | Equations in this clause needs editing | E
Rick Roberts | Intel | richard.d.roberts@intel.com | 526 | 539 |  | Top of page | Equation missing? | Is there an equation missing at the top of this page? | T
Rick Roberts | Intel | richard.d.roberts@intel.com | 526 | 539 |  |  | Equations | Equations on this page needs to be edited. | E
Rick Roberts | Intel | richard.d.roberts@intel.com | 527 | 540 | 17.2.5.2 | Fig 386 | Figure missing | Insert figure | E
Rick Roberts | Intel | richard.d.roberts@intel.com | 527 | 540 | 17.2.6.1 |  | Relocate clause | Move to clause 4 | E
Rick Roberts | Intel | richard.d.roberts@intel.com | 527 | 540 | 17.2.6.2 |  | Relocate clause | Move to clause 10.2 | E
Rick Roberts | Intel | richard.d.roberts@intel.com | 528 | 541 |  | Table called 6.7.2.1.1 | Table is missing | Insert table | E
Rick Roberts | Intel | richard.d.roberts@intel.com | 528 | 541 |  | Table called 6.7.2.1.2 | Table is missing | Insert table | E
Rick Roberts | Intel | richard.d.roberts@intel.com | 528 | 541 |  | Table called 6.7.2.1.3 | Table is missing | Insert table | E
Rick Roberts | Intel | richard.d.roberts@intel.com | 528 | 541 |  | 6.7.2.2.1 | PHY-TXSTART.request | Clause numbering is too deep (max of 5). Need to reformat this whole section to reduce the clause depth. | E
Rick Roberts | Intel | richard.d.roberts@intel.com | 529 | 542 |  | 6.7.2.2.2 | PHY-TXSTART.confirm | Clause numbering is too deep (max of 5). Need to reformat this whole section to reduce the clause depth. | E
Rick Roberts | Intel | richard.d.roberts@intel.com | 530 | 543 |  | 6.7.2.2.3 | PHY-TXEND.request | Clause numbering is too deep (max of 5). Need to reformat this whole section to reduce the clause depth. | E
Rick Roberts | Intel | richard.d.roberts@intel.com | 531 | 544 |  | 6.7.2.2.4 | PHY-TXEND.confirm | Clause numbering is too deep (max of 5). Need to reformat this whole section to reduce the clause depth. | E
Rick Roberts | Intel | richard.d.roberts@intel.com | 531 | 544 |  | 6.7.2.2.5 | PHY-RXSTART.indicate | Clause numbering is too deep (max of 5). Need to reformat this whole section to reduce the clause depth. | E
Rick Roberts | Intel | richard.d.roberts@intel.com | 532 | 545 |  | 6.7.2.2.6 | PHY-RXEND.indicate | Clause numbering is too deep (max of 5). Need to reformat this whole section to reduce the clause depth. | E
Rick Roberts | Intel | richard.d.roberts@intel.com | 533 | 546 |  | 6.7.2.2.7 | PHY-SET-LOADING.request | Clause numbering is too deep (max of 5). Need to reformat this whole section to reduce the clause depth. | E
Rick Roberts | Intel | richard.d.roberts@intel.com | 534 | 547 |  | 6.7.2.2.8 | PHY-SET-LOADING.confirm | Clause numbering is too deep (max of 5). Need to reformat this whole section to reduce the clause depth. | E
Rick Roberts | Intel | richard.d.roberts@intel.com | 535 | 548 |  | 6.7.2.2.9 | PHY-PROVIDE-CSI.indicate | Clause numbering is too deep (max of 5). Need to reformat this whole section to reduce the clause depth. | E
Rick Roberts | Intel | richard.d.roberts@intel.com | 536 | 549 | 17.2.6.3 |  | Clause located in wrong place | Move to clause 10.3 | T
Rick Roberts | Intel | richard.d.roberts@intel.com | 536 | 549 |  | Table called 6.7.3.1.1 | Table is missing | Insert table | E
Rick Roberts | Intel | richard.d.roberts@intel.com | 536 | 549 |  | Table called 6.7.3.1.2 | Table is missing | Insert table | E
Rick Roberts | Intel | richard.d.roberts@intel.com | 537 | 550 |  | 6.7.3.2.1 | PHY-DATA.request | Insert table | E
Rick Roberts | Intel | richard.d.roberts@intel.com | 537 | 550 |  | 6.7.3.2.2 | PHY-DATA.indicate | Insert table | E
Rick Roberts | Intel | richard.d.roberts@intel.com | 538 | 551 |  | 6.7.3.2.3 | PHY-DATA.confirm | Insert table | E
Rick Roberts | Intel | richard.d.roberts@intel.com | 539 | 552 |  | 6.7.3.2.4 | PHY-MAC-HEADER.request | Insert table | E
Rick Roberts | Intel | richard.d.roberts@intel.com | 540 | 553 |  | 6.7.3.2.5 | PHY-MAC-HEADER.indicate | Insert table | E
Rick Roberts | Intel | richard.d.roberts@intel.com | 541 | 554 |  | 6.7.3.2.6 | PHY-MAC-HEADER.confirm | Insert table | E

## Huawei
Name | Affiliation | Email | Page | PDF Page | Sub-clause | Line # | Comment | Proposed Change | E/T
Li Qiang (John) | Huawei | john.liqiang@hisilicon.com | 6 | 19 | 4.2 | 1st paragragh below table1 | Relay and coordinated are new topologies introduced in 15.7r1 | The IEEE 802.15.7 visible-light communication personal area network (VPAN) standard maps the intended applications to three topologies: peer-to-peer, star, and broadcast, relay and coordinated, as shown in Figure 1. | T
Li Qiang (John) | Huawei | john.liqiang@hisilicon.com | 6 | 19 | 4.2 | 2nd paragraph below table 1 | The description for relay and coordinated should be included | In the star topology, the communication is established between devices and a single central controller, called the coordinator. In the peer-to-peer topology, one of the two devices in an association takes on the role of the coordinator. In the relay topology, … In the coordinated topology, the communication is established between devices and coordinator. Coordinators communicate with a global controller via backhaul. | T
Li Qiang (John) | Huawei | john.liqiang@hisilicon.com | 7 | 20 | 4.2 | Figure1 | The figure should capture two new topologies, i.e., relay and coordinated | update the figure | T
Li Qiang (John) | Huawei | john.liqiang@hisilicon.com | 7 | 20 | 4.2.4 (added) | After clause 4.2.3 | Descriptions for relay topology is needed | add a new subsection 4.2.4 Relay topology | T
Li Qiang (John) | Huawei | john.liqiang@hisilicon.com | 7 | 20 | 4.2.5(added) | After clause 4.2.3 | Descriptions for coordinated topology is needed | add a new subclause 4.2.5 Coordinated topology | T
Li Qiang (John) | Huawei | john.liqiang@hisilicon.com | 8 | 21 | 4.2 | line1-the line above 4.3.1 | These paragrahs are deleted as the contents are inserted into other sections. | delete (see the companion word document) | E
Li Qiang (John) | Huawei | john.liqiang@hisilicon.com | 8 | 21 | 4.3.1 | last line of page 8 | redundant description | delete "Figure 1 2 heterogeneous network comprised of RF links and VLC links" | E
Li Qiang (John) | Huawei | john.liqiang@hisilicon.com | 9 | 22 | 4.3.1 | 1st line of page 9 | missing figure | a figure is added as figure 3 (see the companion word document) | E
Li Qiang (John) | Huawei | john.liqiang@hisilicon.com | 9 | 22 | 4.3.1 | the line above table 2 | redundant description | delete "Table 1 1 Device classification according to supported RF capabilities" | E
Li Qiang (John) | Huawei | john.liqiang@hisilicon.com | 9 | 22 | 4.3.1 | title of table 2 | missing title | add " Device classification according to supported RF capabilities" to table 2 | E
Li Qiang (John) | Huawei | john.liqiang@hisilicon.com | 12 | 25 | 4.5.1 | the line above 4.5.1.1. | missing descriptions for new PHY modes of 15.7r1 | add descriptions for 15.7r1 new PHY modes | T
Li Qiang (John) | Huawei | john.liqiang@hisilicon.com | 12 | 25 | 4.5.1.2 | 4.5.1.2 | consider delete this subsection since FDM does not exist for new PHY modes | delete subsection"4.5.1.2 Interoperability and coexistence between PHY types " | T
Li Qiang (John) | Huawei | john.liqiang@hisilicon.com | 15 | 28 | 4.5.3.1.1 | the label for figure 8 | the label is incomplete and in the wrong place | complete "Figure 8—Example of idle pattern" and move it to the center | E
Li Qiang (John) | Huawei | john.liqiang@hisilicon.com | 19 | 32 | 4.5.3.1.7 (added) | line1 of page 19 | the dimming method for OFDM based PHY should be described | add a new subsection "4.5.3.1.7 OFDM Dimming" | E
Li Qiang (John) | Huawei | john.liqiang@hisilicon.com | 20 | 33 | 4.6.1 | paragraph 1 and 2 of 4.6.1 | For cordinated network, it is proposed that the superframe boundaries are aligned. Therefore it is proposed that beacons are transmitted in a TDM manner to avoid interference. So a beacon period is needed. | modify to: This standard allows the optional use of a superframe structure. The format of the superframe is defined by the coordinator and varies with the network topologies. The superframe is bounded by beacons sent by the coordinator, as shown in Figure 14a, and is divided into equally sized slots. Optionally, the superframe can have an active and an inactive portion, as shown in Figure 14b.The beacon frame is transmitted in the first slot of each superframe. If a coordinator does not wish to use a superframe structure, it will turn off the beacon transmissions. Each superframe can have two or three portions: beacon period (BP), contention access period (CAP) and optional contention-free period (CFP), as shown in Figure xx. The beacons are sent in the BP and are used to synchronize the attached devices, to identify the VPAN, and to describe the structure of the superframes. Any device wishing to communicate during the contention access period (CAP) between two beacons competes with other devices via slotted random access.The standard defines four random access methods: unslotted random access, slotted random access, unslotted CSMA/CA, and slotted CSMA/CA. These methods are described in 6.2.1.8. All transactions are completed by the time of the next beaconBP. | T
Li Qiang (John) | Huawei | john.liqiang@hisilicon.com | 21 | 34 | 4.6.2 | line 2 | If Relay is accepted as a new topology, then there are new transaction types | add: d) The fourth transaction type is the data transfer between a device and a relay node e) The fifth transaction type is the data transfer between a relay node and a coordinator | E
Li Qiang (John) | Huawei | john.liqiang@hisilicon.com | 22 | 35 | 4.6.4 | 2nd last line of 4.6.4 | It is proposed to introduce RTS/CTS to solve hidden node problem. Therefore, RTS / CTS frames need to be specified | add e) A control frame, used for RTS/CTS procedure | T
Li Qiang (John) | Huawei | john.liqiang@hisilicon.com | 22 | 35 | 4.6.5.1 | last line of 4.6.5.1 | It is proposed to introduce RTS/CTS to solve hidden node problem. | add "RTS/CTS mechanism is used in addition, if configured." | T
Li Qiang (John) | Huawei | john.liqiang@hisilicon.com | 24-59 | #VALUE! | section 5 | whole pages | section 5 "Huawei MAC protocol specification" is deleted. The contents are fit into 15.7-2011 specifications. | Delete "section 5 Huawei MAC protocol specification" | E
Li Qiang (John) | Huawei | john.liqiang@hisilicon.com | 60 | 73 | section 6 | 2nd last paragraph above section 6.1 | Relay and coordinated are new topologies introduced in 15.7r1 | Modify to: Peer-to-peer, star, and broadcasting, relay and coordinated capabilities, as shown in Figure 1, are provided with a single MAC frame structure. | T
Li Qiang (John) | Huawei | john.liqiang@hisilicon.com | 73 | 86 | 6.2.1.1 | the 5th paragraph of 6.2.1.1 | For cordinated network, it is proposed that the superframe boundaries are aligned. Therefore it is proposed that beacons are transmitted in a TDM manner to avoid interference. So a beacon period is needed. | The active portion of each superframe shall be divided into aNumSuperframeSlots equally spaced slots of duration 2SO  aBaseSlotDuration and is composed of three parts: a BP, a CAP and a CFP. The beacon shall be transmitted, without the use of any random access, in one beacon slot of BP,, and the CAP shall commence immediately following the beacon. The CFP, if present, follows immediately after the CAP and extends to the end of the active portion of the superframe. Any allocated GTSs shall be located within the CFP. | T
Li Qiang (John) | Huawei | john.liqiang@hisilicon.com | 75 | 88 | 6.2.1.1.1 (added) | before 6.2.1.1.2 | A description of beacon period is necessary | 6.2.1.1.1 Beacon period (BP) The BP shall start at slot 0 of a superframe and complete before the beginning of the CAP on a superframe slot boundary. BP is further divided into multiple beacon slots as shown in Figure xx. The duration of each beacon slot is equal to the sum of the duration of a beacon physical layer data unit (PPDU) and the subsequent beacon-to-beacon inter-frame space. In peer-to-peer mode and star mode, the BP shall contain only one beacon slot. In coordinated network, the BP consists one to a maximal of MaxBeaconSlot beacon slots as shown in Figure xx. The structure of a BP is notified in the beacon frame (see xx). | T
Li Qiang (John) | Huawei | john.liqiang@hisilicon.com | 75 | 88 | 6.2.1.1 | end of page 75 | A figure is needed to illustrate beacon period for different topologies | Add new figure 57 to illustruate beacon period (see the companion word document) | T
Li Qiang (John) | Huawei | john.liqiang@hisilicon.com | 75 | 88 | 6.2.1.1 | end of page 75 | A figure is needed to illustrate beacon period | Add a new Figure 58 to illustrate beacon period (see the companion word document) | T
Li Qiang (John) | Huawei | john.liqiang@hisilicon.com | 79-80 | #VALUE! | 6.2.1.6 | whole subsection | subsection 6.2.1.6 (Huawei superframe strucuture) is deleted. The content is moved to section 6.2.1.1 | subsection 6.2.1.6 (Huawei superframe strucuture) is deleted. The content is moved to section 6.2.1.1 | T
Li Qiang (John) | Huawei | john.liqiang@hisilicon.com | 80 | 93 | 6.2.1.7 | 2nd last line of page 80 | the meaning of RIFS should be explained | modify as "Burst frames shall have a reduced interframe space (RIFS) of exactly macMinRIFSPeriod." | E
Li Qiang (John) | Huawei | john.liqiang@hisilicon.com | 82 | 95 | 6.2.1.8 | line 3 in the last paragraph of page 82 | macMaxRABackoffs is not specified in the spec | macMaxRABackoffs should be defined and the value should be agreed upon | T
Li Qiang (John) | Huawei | john.liqiang@hisilicon.com | 82 | 95 | 6.2.1.x (added) | whole subsection | how to resolve the issue of "multiple bandwidth supporting in CAP" should be specified | a new subsection 6.2.1.x (Multiple modulation bandwidths supporting) is added (see the companion word document) | T
Li Qiang (John) | Huawei | john.liqiang@hisilicon.com | 82 | 95 | 6.2.1.y(added) | whole subsection | how to use RTS/CTS in a divided CAP should be specified | a new subsection (6.2.1.y RTS/CTS mechanism for divided CAP) is added (see the companion word document) | T
Li Qiang (John) | Huawei | john.liqiang@hisilicon.com | 82 | 95 | 6.2.1.z(added) | whole subsection | how to use RTS/CTS in a undivided CAP should be specified | a new subsection (6.2.1.z RTS/CTS mechanism for undivided CAP) is added (see the companion word document) | T
Li Qiang (John) | Huawei | john.liqiang@hisilicon.com | 83 | 96 | 6.2.1.8 | figure 63 | the formula in the figure is incorrect | (see the companion word document) should be BE = min (BE+1, macMaxEB) because the correspoinding text is “If CCA is active and the channel is assessed to be busy, the MAC sublayer shall increment both NB and BE by one, ensuring that BE shall be no more than macMaxBE.” | T
Li Qiang (John) | Huawei | john.liqiang@hisilicon.com | 83 | 96 | 6.2.1.8 | figure 63 | the constant macMaxEB is not specified in the spec | macMaxEB is not specified in the spec | T
Li Qiang (John) | Huawei | john.liqiang@hisilicon.com | 83 | 96 | 6.2.2.1 | 1st paragraph of 6.2.2.1 | Three scan methods are specified. Besides passive scan and active scan, "scan-over-backhaul" is specified | text "A scan procedure shall be performed by a device or a prospective coordinator to detect any VPANs and coordinators that are operating in its vicinity. Three types of scanning are specified, i.e. active scan, passive scan and scan-over-backhaul. " is added at the beginning of the paragraph. | T
Li Qiang (John) | Huawei | john.liqiang@hisilicon.com | 84 | 97 | 6.2.2.1.1 | 1st paragraph of 6.2.2.1.1 | Active scan may be used for coordinated topology, Since interference coordination may require a device to monitor neighbor VPAN status. And a active scan is necessary. | Modify the text to "It is anticipated that the active channel scan is used with the peer-to-peer topology and the coordinated topology." | T
Li Qiang (John) | Huawei | john.liqiang@hisilicon.com | 84 | 97 | 6.2.2.1.1 | 2nd paragraph of 6.2.2.1.1 | Active scan may be used for neighbor VPAN status reporting | Add the text "This could also be used by a device when it is requested by the coordinator to report a neighboring VPANs descriptors list." | T
Li Qiang (John) | Huawei | john.liqiang@hisilicon.com | 84 | 97 | 6.2.2.1.1 | line 10 of the 4th paragraph of 6.2.2.1.1 | The definition of "channel information" and "preamble code" is unclear. Does channel information mean the logical channel number? What does preamble code mean? I have not found the definition of “preamble code” in the specification. | Clarify what does "channel information" and "preamble code" mean. | E
Li Qiang (John) | Huawei | john.liqiang@hisilicon.com | 86 | 99 | 6.2.2.1.x (added) | whole subsection | The description for scan-over-the backhaul is needed. | A new subsection is inserted. See the comapnion word document | T
Li Qiang (John) | Huawei | john.liqiang@hisilicon.com | 86 | 99 | 6.2.2.2 | whole subsection | A general question: when is the procedure descriped in this subsection perfomed? Before association? This subsection should be revisited as the descriptions are little bit confusing. | consider clarification | E
Li Qiang (John) | Huawei | john.liqiang@hisilicon.com | 86 | 99 | 6.2.2.2 | Figure 64 | In the step 1-4 of the figure, what kind of frames are transmitted on M1 channels? Is capabilities information included? Is the exchange capability performed before association? Step 2 and step 4 are exactly the same. Why should they be performed twice? | consider clarification | E
Li Qiang (John) | Huawei | john.liqiang@hisilicon.com | 86 | 99 | 6.2.2.2 | last paragraph of page 86 | What does piconet mean? Does it mean VPAN? The word “piconet” appears only once in the specification. | consider clarification | T
Li Qiang (John) | Huawei | john.liqiang@hisilicon.com | 87 | 100 | 6.2.2.3 | 2nd paragraph of 6.2.2.3 | In what situation does a coordinator act as a device on a previously established VPAN? | consider clarification | T
Li Qiang (John) | Huawei | john.liqiang@hisilicon.com | 87 | 100 | 6.2.2.3 | 2nd paragraph of 6.2.2.3 | how does a coordinator associate to a VPAN? To which node the association request is sent? | consider clarification | T
Li Qiang (John) | Huawei | john.liqiang@hisilicon.com | 88 | 101 | 6.2.2.4 | 2nd paragraph of 6.2.2.4 | This procedure for MAC and PHY capabilities exchange should be clearly specified. How these capabilities are exchanged? Is it performed before or after association? |  | T
Li Qiang (John) | Huawei | john.liqiang@hisilicon.com | 89 | 102 | 6.2.2.5 | 1st paragraph below Figure 65 | The following statement is unclear "The criterion used for defining a guard color channel or aggregated channel is based on out-of-band leakage exceeding 20 dB over maximum in-channel value. | consider clarification. A formula can be more clear | T
Li Qiang (John) | Huawei | john.liqiang@hisilicon.com | 90 | 103 | 6.2.3.2 | 3rd paragraph of 6.2.3.2 | A complete neighbor cell information may not be obtained by a active scan initiated by the coordinator. Instead, neighbor VPAN report from device can help a coordinator to obtain full neighbor VPAN information. | Text is added (see the companion word document) | T
Li Qiang (John) | Huawei | john.liqiang@hisilicon.com | 90 | 103 | 6.2.3.3 | 1st paragraph of 6.2.3.3 | It is proposed to include EffectiveTime in the coordinator realignment command | Modify to "If a coordinator receives the MLME-START.request primitive (see 7.3.11.1) with the CoordRealignment parameter set to TRUE, the coordinator shall attempt to transmit a coordinator realignment command containing the new parameters for VPANId, LogicalChannel and EffectiveTime." | T
Li Qiang (John) | Huawei | john.liqiang@hisilicon.com | 90 | 103 | 6.2.3.3 | 5th paragraph of 6.2.3.3 | It is proposed that the new superframe configuration take effective after EffectiveTime | The text is inserted "The coordinator realignment command shall indicate in which superframe the new parameters will take effect by setting a proper value to the Effective Time field. The coordinator shall also indicate it by setting the CountDown field in the following beacon frames. Both the coordinator and devices shall make sure the new parameters are properly set and start to use the new parameters (e.g., the selected VPAN ID) when the effective time arrives." | T
Li Qiang (John) | Huawei | john.liqiang@hisilicon.com | 90 | 103 | 6.2.3.4 | 1st paragraph of 6.2.3.4 | The statement is confusing. Base on previous description in 6.2.3.3, it should be [coordinator issue MLME-START.request] => [coordinator realignment command]=> [device receive coordinator realignment command]. Yet here, it is specified that [device receive coordinator realignment command] => [coordinator issue MLME-START.request] | consider clarification | E
Li Qiang (John) | Huawei | john.liqiang@hisilicon.com | 91 | 104 | 6.2.x (added) | whole subsection | A new subsection on neighbor VPAN status monitoring is needed. Neighbor VPAN monitoring may be used for interference coordination, handover and VPAN ID resolution | A new subsection (6.2.x Neighboring VPAN status monitoring) is inserted before 6.2.4 | T
Li Qiang (John) | Huawei | john.liqiang@hisilicon.com | 91 | 104 | 6.2.4.1 | after the 1st para of 6.2.4.1 | description for additional beacon is needed. | Inserted text "If no VPAN is detected, the next higher layer of the device may request the MLME to send an additional beacon request command (see 9.5.8). After sending the additional beacon request command, the device shall continue to scan the channel to discover beacon frames or additional beacon frames during Tcoordscan. If the device cannot detect any beacon when the Tcoordscan expires, it may attempt to send another additional beacon request command." | T
Li Qiang (John) | Huawei | john.liqiang@hisilicon.com | 91 | 104 | 6.2.4.1 | after the 6th para of 6.2.4.1 | description for additional beacon is needed. | inserted text "A coordinator receives the additional beacon request commands from a device may start to send additional beacons in each superframe from the next superframe in addition to the original beacons. The coordinator shall allocate a GTS in the CFP to transmit the additional beacon frames. The content of the additional beacon frame shall be the same as the beacon sent in the BP in the same superframe except the beacon type and shall be modulated on the minimum bandwidth. The BeaconType field in the beacon frame can be used to identify the type of the beacons. If the coordinator receives another additional beacon request command from the same device, it may allocate a different GTS to transmit in the CFP to transmit additional beacon frames from the next superframe. If the coordinator receives an association request from the device that sent the additional beacon request command within [TBD ms], it shall handle the association request. If the coordinator does not receive any association request from the device that sent the additional beacon request command within [TBD ms], it may stop transmit the additional beacons and only transmit the original beacons." | T
Li Qiang (John) | Huawei | john.liqiang@hisilicon.com | 91 | 104 | 6.2.4.1 | 6th para of 6.2.4.1 | The capability information IE in the command frame is not specified (see section 6.7.1) | Consider clarification | T
Li Qiang (John) | Huawei | john.liqiang@hisilicon.com | 95 | 108 | 6.2.5.2 | whole subsection | The content of 6.2.5.2 is not about synchronization | consider clarification | E
Li Qiang (John) | Huawei | john.liqiang@hisilicon.com | 97 | 110 | 6.2.7.1 | 2nd para of page 97 | there is no VPAN ID compression subfield specified for frame control field. Check section 5.2.1.1 | consider correction | T
Li Qiang (John) | Huawei | john.liqiang@hisilicon.com | 100 | 113 | 6.2.7.4.2 | whole subsection | how to acknowledge burst transmission （see 6.2.1.7） is not explained | consider clarification | T
Li Qiang (John) | Huawei | john.liqiang@hisilicon.com | 128 | 141 | 6.2.x (added) | whole subsection | A new subsection on interference coordination is needed | A new subsection (6.2.x Interference coordination ) is inserted | T
Li Qiang (John) | Huawei | john.liqiang@hisilicon.com | 128 | 141 | 6.2.y (added) | whole subsection | A new subsection on handover is needed | A new subsection (6.2.y Mobility and handover) is inserted | T
Li Qiang (John) | Huawei | john.liqiang@hisilicon.com | 131 | 144 | 6.4.1.1.2 | table 8 | The subfield "frame type value" should capture "control frame"(RTS/CTS) | Modify table 8 to include "frame type value" should capture "control frame"(RTS/CTS) | T
Li Qiang (John) | Huawei | john.liqiang@hisilicon.com | 141 | 154 | 6.4.6 | last paragraph of page 141 | To support RTS and CTS, a new type of frame, ie. Control frame is specified | Six frame types are defined: beacon, data, acknowledgment, command, control and CVD. These frame types are discussed in 6.4.6.1 through 6.4.6.4.3. | T
Li Qiang (John) | Huawei | john.liqiang@hisilicon.com | 142 | 155 | 6.4.6.1 | Figure 102 | A BP descriptor and a CAP descriptor is needed in the beacon frame | update figure 102 to include BP descriptor, CAP descriptor (see the companion word document) | T
Li Qiang (John) | Huawei | john.liqiang@hisilicon.com | 143 | 156 | 6.4.6.1.2 | Figure 105 | Superframe specification field need to be updated to capture "VPAN mode"; "beacon type"; "count down" | Figure 105 is updated to capture "VPAN mode"; "beacon type"; "count down". See the companion word document | T
Li Qiang (John) | Huawei | john.liqiang@hisilicon.com | 143 | 156 | 6.4.6.1.2 | 3rd paragraph below Figure 105 | Description for "VPAN mode" is necessary | Add description for "VPAN mode" See the companion word document | T
Li Qiang (John) | Huawei | john.liqiang@hisilicon.com | 143 | 156 | 6.4.6.1.2 | next to the paragraph for "final CAP slot" | Description for "Beacon type" is necessary | Add description for "beacon type" See the companion word document | T
Li Qiang (John) | Huawei | john.liqiang@hisilicon.com | 143 | 156 | 6.4.6.1.2 | last paragraph above 6.4.6.1.3 | Description for "count down" is necessary | Add description for "count down" See the companion word document | T
Li Qiang (John) | Huawei | john.liqiang@hisilicon.com | 143 | 156 | 6.4.6.1.x (added) | inserted before 6.4.6.1.3 | Description for "BP descriptor" is necessary | Add description for "BP descriptor". See the companion word document | T
Li Qiang (John) | Huawei | john.liqiang@hisilicon.com | 143 | 156 | 6.4.6.1.x (added) | inserted before 6.4.6.1.3 | Description for "CAP descriptor" is necessary | a new subsection (6.4.6.1.y CAP Descriptor field) is added to specify CAP descriptor field | T
Li Qiang (John) | Huawei | john.liqiang@hisilicon.com | 149 | 162 | 6.4.6.x.(added) | before 6.4.6.5 | To support RTS and CTS, a new type of frame, ie. Control frame is specified | a new subsection 6.4.6.x. is added to specify RTS/CTS frames | T
Li Qiang (John) | Huawei | john.liqiang@hisilicon.com | 180 | 193 | 6.7.a(added) | before 6.7.3 | Reassociation request command need to be specified to support handover | a new subsection 6.7.a is added (TBD) | T
Li Qiang (John) | Huawei | john.liqiang@hisilicon.com | 180 | 193 | 6.7.b(added) | before 6.7.3 | Reassociation response command need to be specified to support handover | a new subsection 6.7.b is added (TBD) | T
Li Qiang (John) | Huawei | john.liqiang@hisilicon.com | 183 | 196 | 6.7.x (added) | after clause 6.7.4 | the command frame "scan-over-backhaul request" needs to be specified | a new subsection (6.7.x Scan-over-backhaul request command) is inserted. See the companion word document | T
Li Qiang (John) | Huawei | john.liqiang@hisilicon.com | 183 | 196 | 6.7.y (added) | after clause 6.7.x | the command frame "scan-over-backhaul confirm" needs to be specified | a new subsection (6.7.y Scan-over-backhaul confirm command) is inserted. See the companion word document | T
Li Qiang (John) | Huawei | john.liqiang@hisilicon.com | 183 | 196 | 6.7.a | after clause 6.7.5 | the command frame "Neighboring VPAN report request command" needs to be specified | a new subsection (6.7.a Neighboring VPAN report request command) is inserted. See the companion word document | T
Li Qiang (John) | Huawei | john.liqiang@hisilicon.com | 183 | 196 | 6.7.b | after clause 6.7.5 | the command frame "Neighboring VPAN report indication command" needs to be specified | a new subsection (6.7.a Neighboring VPAN report indication command) is inserted. See the companion word document | T
Li Qiang (John) | Huawei | john.liqiang@hisilicon.com | 183 | 196 | 6.7.c (added) | whole subsection | the specification of additional beacon request is needed | a new subsection (6.7.c Additional beacon request command) is inserted. See the companion word document | T
Li Qiang (John) | Huawei | john.liqiang@hisilicon.com | 184 | 197 | 6.7.7 | Figure 128 | A subfield "EffectiveTime" is needed. | A new subfield "EffectiveTime" is inserted in coordinator realignment command frame | T
Li Qiang (John) | Huawei | john.liqiang@hisilicon.com | 185 | 198 | 6.7.7.x (added) | whole subsection | A subsection is needed to specify "Effective Time" | A new subsection "6.7.11.x Effective Time field" is inserted. See the companion word document | T
Li Qiang (John) | Huawei | john.liqiang@hisilicon.com | 196 | 209 | 6.7.19.2 | whole subsection | What kind of channel quality does a WQI level stands for? For example what kind of SINR level is indicated when WQI = 0x10? | consider clarification | T
Li Qiang (John) | Huawei | john.liqiang@hisilicon.com | 207 | 220 | 7.2.x | whole subsection | Primitives for joint operation of RF and VLC need to be specified. | A new subsection for joint operation of RF and VLC are inserted "7.2.x Primitives for a heterogeneous network". See the companion word document | T
Li Qiang (John) | Huawei | john.liqiang@hisilicon.com | 225 | 238 | 7.3.x (added) | whole subsection | the primitives for additional beacon request and response need to be specified | A new subsection "7.3.x Additional beacon primitives" is inserted to specify the primitves needed for additional beacon | T
Li Qiang (John) | Huawei | john.liqiang@hisilicon.com | 239 | 252 | 7.3.8.1 | table 50 | a new channel scan time, i.e., scan over backhaul needs to be specified | a new scan type, i.e. scan over backhaul is added | T
Li Qiang (John) | Huawei | john.liqiang@hisilicon.com | 239 | 252 | 7.3.8.1.1 | first paragraph of 7.3.8.1.1 | the description should include scan-over-backhaul as the 3rd channel scan type | The text is modified to "This primitive can be used to perform an active, or passive scan or scan-over-backhaul to locate beacon frames containing any VPAN identifier. Refer to 6.2.3.1 for a description of each type of scan in detail." | T
Li Qiang (John) | Huawei | john.liqiang@hisilicon.com | 240 | 253 | 7.3.8.1.2 | after 4th paragraph of 7.3.8.1.2 | A description of scan-over-backhaul is needed | A new paragraph is inserted "The scan-over-backhaul is performed on each channel by the MLME first sending a scan-over-backhaul request command to other coordinators through the backhaul as specified in 6.7.6. The MLME then enables the receiver and records the information contained in each received scan-over-backhaul confirmation command. The scan-over-backhaul on a particular channel terminates when the number of VPAN descriptors stored equals an implementation-specified maximum or when [aBaseSuperframeDuration  (2n + 1)] optical clocks, where n is the value of the ScanDuration parameter, have elapsed, whichever comes first. Refer to 6.2.2.1.1 for more detailed information on the scan-over-backhaul procedure." | T
Li Qiang (John) | Huawei | john.liqiang@hisilicon.com | 240 | 253 | 7.3.8.1.2 | the 4th last paragraph of 7.3.8.1.2 | a new channel scan time, i.e., scan over backhaul needs to be specified | Modify the text to "The results of an active, or passive scan or scan-over-backhaul are reported to the next higher layer through the MLME-SCAN.confirm primitive." | T
Li Qiang (John) | Huawei | john.liqiang@hisilicon.com | 241 | 254 | 7.3.8.2 | table 51 | a new channel scan time, i.e., scan over backhaul needs to be specified | a new scan type, i.e. scan over backhaul is added | T
Li Qiang (John) | Huawei | john.liqiang@hisilicon.com | 241 | 254 | 7.3.8.2.1 | 1st paragraph of 7.3.8.2.1 | scan-over-backhaul needs to be captured in the description | modify the test into "If the MLME-SCAN.request primitive requested a scan with macAutoRequest set to FALSE, the VPANDescriptorList parameter will be null." | T
Li Qiang (John) | Huawei | john.liqiang@hisilicon.com | 242 | 255 | 7.3.a (added) | 1st line of page 242 | Neighbor report primitives need to be specified | a new subsection of 7.3.a Neighbor report primitives is added | T
Li Qiang (John) | Huawei | john.liqiang@hisilicon.com | 260 | 273 | 7.3.x (added) | whole subsection | Primitives for joint operation of RF and VLC need to be specified. | A new subsection for joint operation of RF and VLC are inserted "7.3.x Primitives for a heterogeneous network". See the companion word document | T
Li Qiang (John) | Huawei | john.liqiang@hisilicon.com | 260-278 | #VALUE! | 7.4 | whole subsection | This subsection is deleted as the contents are moved to other part of the specification | Section 7.4 Huawei MAC primitives is removed | E

## Fraunhofer
Name | Affiliation | Email | Page | PDF Page | Sub-clause | Line # | Comment | Proposed Change | E/T
Volker Jungnickel | Fraunhofer HHI | volker.jungnickel@hhi.fraunhofer.de | 6 | 19 | 4.2. | first paragraph below Table 1 | replace text | The IEEE 802.15.7r1 visible-light communication personal area network (VPAN) standard maps the intended applications to six topologies: Peer-to-peer, star, broadcast, relaying, coordinated and heterogeneous, as shown in Figure 1.
Volker Jungnickel | Fraunhofer HHI | volker.jungnickel@hhi.fraunhofer.de | 6 | 19 | 4.2. | second paragraph below Table 1 | replace text | In the star topology, the communication is established between devices and a single central controller, called the coordinator. In the peer-to-peer topology, one of the two devices in an association takes on the role of the coordinator. In the relaying topology, an intermediate relay node is introduced between the coordinator and the device. In the coordinated topology, multiple devices communicate with multiple coordinators, supervised by a global controller. The global controller has a fixed network link to each coordinator. In the heterogeneous topology, data transmission over the optical wireless link can be combined with a parallel radio-based wireless link, supervised by a global controller. Note that the functionality of the global controller is not part of the 802.15.7r1.
Volker Jungnickel | Fraunhofer HHI | volker.jungnickel@hhi.fraunhofer.de | 6 | 19 | 4.2. | third paragraph below Table 1 | replace text | Each device, coordinator, relay or global controller has a unique 64-bit address. When a device associates with a coordinator or relay node, it is allowed to be allocated a shortened 16-bit address. Either address is allowed to be used for communication within the VPAN managed by the coordinator, the relay node or the global controller. The coordinator, the relay node and the global controller might often be mains powered, while the devices will often be battery powered.
Volker Jungnickel | Fraunhofer HHI | volker.jungnickel@hhi.fraunhofer.de | 7 | 20 | 4.2. | top of page | insert new figure
Volker Jungnickel | Fraunhofer HHI | volker.jungnickel@hhi.fraunhofer.de | 7 | 20 | 4.2. | second paragraph below Figure 1 | replace text | The network formation is performed by the higher layer, which is not part of this standard. Apart from the peer-to-peer and star topologies, IEEE 802.15.7r1 devices are also allowed to operate in a broadcast only topology without being part of a network, i.e., without being associated to any device or having any devices associated to them. Moreover, the devices are allowed to work in the relaying topology, where an additional relay is used between the device and the coordinator. Further, the devices are allowed to operate in the coordinated topology, where a global controller is introduced to perform higher layer functions such as handover between adjacent coordinators and interference management. Finally, the devices are allowed to operate in the heterogeneous topology, where an additional bidirectional radio link is introduced, where the optical link is either unidirectional or bidirectional. A brief overview on how each supported topology may be formed is provided in 4.2.1, 4.2.2, 4.2.3., 4.2.4, 4.2.5 and 4.2.6.
Volker Jungnickel | Fraunhofer HHI | volker.jungnickel@hhi.fraunhofer.de | 7 | 20 | 4.2. | last paragraph in clause 4.2. | discuss if text is appropriate in case that infrared (invisible light) is being used | eventually reformulate or delete text
Volker Jungnickel | Fraunhofer HHI | volker.jungnickel@hhi.fraunhofer.de | 8 | 21 | 4.2.4. | after last paragraph in clause 4.2. | Add new subclause 4.2.4. Relay topology | In the relay topology, an intermediate relay is used to assist a transmission via a direct optical wireless link. In the relay topology, each relay supports different duplexing and relay modes. For full duplex (FD), the relay receives and transmits data simultaneously, while in half duplex (HD), the relay receives the data in one time slot and retransmits it in another time slot. The relay supports two modes; amplify-and-forward (AF), and decode-and-forward (DF). In AF mode, the RD receives the data from the AP, which are then retransmitted after amplification. In DF mode, the data received by the RD is decoded and then retransmitted from the relay to the destination device. In case the device is disconnected from the coordinator, a relay search request is conducted, including the capabilitzies . The AP broadcasts a search RD request frame. Each RD replies back on the control channel with its own capabilities including duplexing and relaying modes. The AP selects the RD that provides the best performance according to a specific criterion. The AP initiates a relay setup link procedure between the AP, selected REL and the UD. A connection remains active until the direct link between the AP and UD is reinitiated and the AP requires a termination of the link between the AP and REL.
Volker Jungnickel | Fraunhofer HHI | volker.jungnickel@hhi.fraunhofer.de | 8 | 21 | 4.2.5. | after last paragraph in clause 4.2. | Add new subclause 4.2.5. Coordinated topology | In the coordinated topology, multiple coordinators are connected to each other and to a global controller through a fixed backhaul network. The backhaul can be either a wired connection (Ethernet link, powerline link, etc.) or a wireless connection, which is out of the scope of this specification. Multiple VPANs are coordinated by the global controller. The global controller is in charge of various kinds of coordination among the multiple VPANs, e.g. handover, interference management, VPAN status monitoring, etc. Note that in the coordinated topology, besides the communication over the optical wireless link, the required signaling between all coordinators and the global controller over the fixed connections is specified.
Volker Jungnickel | Fraunhofer HHI | volker.jungnickel@hhi.fraunhofer.de | 8 | 21 | 4.2.6. | after last paragraph in clause 4.2. | Add new subclause 4.2.6. Heterogenous topology | The IEEE 802.15.7r1 specification supports heterogeneous networking of optical wireless and radio links. Each coordinator is connected to the global controller and other coordinators through a fixed backhaul link. Each coordinator provides optical wireless access to devices while the RF AP provides RF access to one or multiple devices. As shown in Table 2, three types of devices according to the capabilities in supporting VLC and RF are considered. Type 1 devices support VLC only operations. Type 2 devices support VLC downlink operations as well as RF downlink and uplink operations. Type 3 devices support VLC uplink and downlink operations as well as RF uplink and downlink operations. Parallel transmission through both VLC link and RF link and handover between VLC link and RF link can be used. For type 2 devices, uplink traffic shall be transmitted via the RF link. Command frames or ACK frames with destination address set to the coordinator shall be transmitted first to the global controller via the RF link and then forwarded to the coordinator via the backhaul link. Note that data and control signals can be transported as Ethernet or IP packets over the RF uplink, depending on the global controller used, what is likely to increase the overall latency.
Volker Jungnickel | Fraunhofer HHI | volker.jungnickel@hhi.fraunhofer.de | 8 | 21 | 4.3.1. |  | Consider heterogeneous network as a new topology | See previous comment | E
Volker Jungnickel | Fraunhofer HHI | volker.jungnickel@hhi.fraunhofer.de | 9 | 22 | 4.4. |  | The whole paragraph is difficult to understand and technically it is incorrect because it ignrorres the bandwidth of the modulated signal | Eventually remove the whole clause | T
Volker Jungnickel | Fraunhofer HHI | volker.jungnickel@hhi.fraunhofer.de | 9 | 22 | 4.1-4.3 |  | The current text of D0 does not contain the input provided in 15-16-0016-04-007a-Proposal for TG7r1 High-rate PD Communications.docx most likely because the template provided by the Editor was not clearly related to clause numbering in the document structure what created confusion when preparing the input for D0. | Also consider "15-16-0016-04-007a-Proposal for TG7r1 High-rate PD Communications.docx" when putting together the MAC for the high-bandwidth PHY, besides the updated proposal of Huawei to which Fraunhofer was referring to when providing the input into D0. | E
Volker Jungnickel | Fraunhofer HHI | volker.jungnickel@hhi.fraunhofer.de | 128-129 | 141 | 6.3. |  | Sama as above. This is all text from early Huawei proposal. The corresponding text related to the MAC for the high-bandwidth PHY is not included. It is part of document 15-16-0016-04-007a-Proposal for TG7r1 High-rate PD Communications.docx | Also consider "15-16-0016-04-007a-Proposal for TG7r1 High-rate PD Communications.docx" when putting together the MAC for the high-bandwidth PHY, besides the updated proposal of Huawei to which Fraunhofer was referring to when providing the input into D0. | E
Volker Jungnickel | Fraunhofer HHI | volker.jungnickel@hhi.fraunhofer.de | 260 | 273 | 7.4. |  | The corresponding text is printed in black, not in red as other new text in D0, compared to 802.15.7-2011. | Consistently mark new text taken over from D0 input or proposals as red to lighten the reading of the document. | E
Volker Jungnickel | Fraunhofer HHI | volker.jungnickel@hhi.fraunhofer.de | 260 | 273 | 7.6. |  | This is actually also relevant for the two PHYs used for high-rate PD communications. | The respective section shall be reviewed and changes shall be proposed by trhe LiFi subcommittee to include the operation of different-bandwidth modes for OFDM as described in section "5.7 Heterogeneous operation of different OWC PHY modes" in "15-16-0016-04-007a-Proposal for TG7r1 High-rate PD Communications.docx". | E
Volker Jungnickel | Fraunhofer HHI | volker.jungnickel@hhi.fraunhofer.de | 328 | 341 | 9.2. |  | Operating modes contain no table referring to the parameters of the high-bandwidth PHY. | Include the parameter table which is now included as Table 152 on page 486. | E
Volker Jungnickel | Fraunhofer HHI | volker.jungnickel@hhi.fraunhofer.de | 486 | 499 | 17.1. |  | The two footnotes are missing, compare with input document | Append footnote 1 to the headline "PHY Operating Modes" with the following text: "The PHY parameters are derived from the ITU-T recommendation G.9960 (12/2015). They were generically scaled towards lower and higher bandwidths, for achieving improved energy efficiency and higher data rate, respectively" and footnote 2 in the bottom right headline "Min.to max. data rate" the following text: "Max./Min. data rates assume that all used subcarriers are occupied. Max. rates assume 12 bits/subcarrier and code rate 20/21. Data rate is variable by means of adaptive bitloading, different FEC rates and repetitions. Min. rates assume 1 bit/subcarrier, rate ½ and 3 repetitions. Even lower data rates are possible by partial usage of subcarriers though adaptive bitloading." | E
Volker Jungnickel | Fraunhofer HHI | volker.jungnickel@hhi.fraunhofer.de | 486 | 499 | 17.1. |  | The IFFT sizes are implementation specific and may cause confusion. | The IFFT sizes should either be removed or the following footnote should be added for clarification: "For bandwidth larger than 200 MHz, in the IFFT numbers given below, it is assumed that frequencies below 200 MHz are served using real-valued DMT with the "mirror image rule". For frequencies above 200 MHz, it is assumed that one or two complex-valued OFDM waveforms are sent in addition being modulated onto a digitally synthesized center frequency at a frequency above 200 MHz. The resulting grid of sub-carriers shall be always continuous and, logically, all subcarriers in the parallel DMT and OFDM systems are considered so that they can be adressed continuously starting from zero to the number of used subcarriers." | T
Volker Jungnickel | Fraunhofer HHI | volker.jungnickel@hhi.fraunhofer.de | 487-490 | 500 | 17.1.1. |  | This text was intended as a whole for clause 4. | Consider this text when revising the new clause 4. The corresponding content shall be integrated with the existing one in the corresponding sub-clauses. Fraunhofer proposes to provide the Editors with a draft of the combined new text well before the Warzaw meeting. | E
Volker Jungnickel | Fraunhofer HHI | volker.jungnickel@hhi.fraunhofer.de | 491 | 504 | 17.1.1.2 |  | Heterogeneous topology is not included. | Replace last two bullet points by a single new one "adding new features for new topologies, i.e. coordinated network, relaying and heterogeneous optical and wireless network | T
Volker Jungnickel | Fraunhofer HHI | volker.jungnickel@hhi.fraunhofer.de | 491 | 504 | 17.1.2.2 |  | Fig. 359 is missing | Insert figure 16-0356-Fig-3-3 Overview of the standalone link (one link direction) | E
Volker Jungnickel | Fraunhofer HHI | volker.jungnickel@hhi.fraunhofer.de | 492 | 505 | 17.1.2.2 |  | Fig. 360 is missing | Insert figure 16-0356-Fig-3-4 OFDM signal generation | E
Volker Jungnickel | Fraunhofer HHI | volker.jungnickel@hhi.fraunhofer.de | 493 | 506 | 17.1.2.2.1 |  | Fig. 361 is missing | Insert figure 16-0356-Fig-3-5 Carrier mapping | E
Volker Jungnickel | Fraunhofer HHI | volker.jungnickel@hhi.fraunhofer.de | 493 | 506 | 17.1.2.2.2 |  | Fig. 362 is missing | Insert figure 16-0356-Fig-3-6 Cyclic prefix insertion | E
Volker Jungnickel | Fraunhofer HHI | volker.jungnickel@hhi.fraunhofer.de | 494 | 507 | 17.1.2.3. |  | Fig. 363 is missing | Insert figure 16-0356-Fig-3-7 Single-carrier modulation schemes used to improve the power efficiency of the OFDM transmitter. | E
Volker Jungnickel | Fraunhofer HHI | volker.jungnickel@hhi.fraunhofer.de | 496 | 509 | 17.1.2.3.2 |  | Fig. 364 is missing | Insert figure 16-0356-Fig-3-8 Generation of filtered single-carrier signals. | E
Volker Jungnickel | Fraunhofer HHI | volker.jungnickel@hhi.fraunhofer.de | 498 | 511 | 17.1.2.4.1 |  | Fig. 365 is missing | Insert figure 16-0356-Fig-3-9 ACO-OFDM modulation | E
Volker Jungnickel | Fraunhofer HHI | volker.jungnickel@hhi.fraunhofer.de | 499 | 512 | 17.1.2.4.2 |  | Fig. 366 is missing | Insert two figures Left: 16-0356-Fig-3-10 Left Frame start using DC-biased OFDM and Right: 16-0356-Fig-3-10 Right Frame start using Enhanced Unipolar OFDM , check if same figure is also used for low bandwidth PHY and must not be repeated | T
Volker Jungnickel | Fraunhofer HHI | volker.jungnickel@hhi.fraunhofer.de | 500, top of page | 513 | 17.1.2.4.2 |  | Fig. 366a is missing and also not included in numbering | Insert figure 16-0356-Fig-3-11 Enhanced Unipolar OFDM signal generation (one stream), check if same figure is also used for low bandwidth PHY and must not be repeated | T
Volker Jungnickel | Fraunhofer HHI | volker.jungnickel@hhi.fraunhofer.de | 492-505 | 505 | 17.1. |  | Sub- and superscripts are not correctly used throughout the text | check the entire text and compare with input document and correct the differences | E
Volker Jungnickel | Fraunhofer HHI | volker.jungnickel@hhi.fraunhofer.de | 493 | 506 | 17.1.2.2.2 |  | Formula is incomplete | Complete the formula as given in the input document. | E
Volker Jungnickel | Fraunhofer HHI | volker.jungnickel@hhi.fraunhofer.de | 495-496 | 508 | 17.1.2.3.2 |  | All formulas are incomplete | Complete all formulas as given in the input document. | E
Volker Jungnickel | Fraunhofer HHI | volker.jungnickel@hhi.fraunhofer.de | 496-497 | 509 | 17.1.2.3.3. |  | All formulas are incomplete | Complete all formulas as given in the input document. | E
Volker Jungnickel | Fraunhofer HHI | volker.jungnickel@hhi.fraunhofer.de | 501 | 514 | 17.1.2.5.1 |  | Formula is incomplete | Complete the formula as given in the input document. | E
Volker Jungnickel | Fraunhofer HHI | volker.jungnickel@hhi.fraunhofer.de | 502 | 515 | 17.1.2.5.2 |  | Fig. 367 is missing | Insert figure 16-0356-Fig-3-12 Non-imaging MIMO transmission | T
Volker Jungnickel | Fraunhofer HHI | volker.jungnickel@hhi.fraunhofer.de | 502 | 515 | 17.1.2.5.3 |  | Formula is incomplete | Complete the formula as given in the input document. | E
Volker Jungnickel | Fraunhofer HHI | volker.jungnickel@hhi.fraunhofer.de | 502 | 515 | 17.1.2.5.3 |  | Fig. 368 is missing | Insert figure 16-0356-Fig-3-13 Imaging MIMO transmission | E
Volker Jungnickel | Fraunhofer HHI | volker.jungnickel@hhi.fraunhofer.de | 503 | 516 | 17.1.2.5.4 |  | Fig. 369 is missing | Insert figure 16-0356-Fig-3-14 Polarization-division multiplexing | E
Volker Jungnickel | Fraunhofer HHI | volker.jungnickel@hhi.fraunhofer.de | 504 | 517 | 17.1.2.5.8 |  | Formula is missing | Insert the formula as given in the input document. | E
Volker Jungnickel | Fraunhofer HHI | volker.jungnickel@hhi.fraunhofer.de | 505 | 518 | 17.1.2.5.8 |  | 3 formulas are missing | Insert the formulas as given in the input document. | E
Volker Jungnickel | Fraunhofer HHI | volker.jungnickel@hhi.fraunhofer.de | 505 | 518 | 17.1.2.5.8 |  | Fig. 370 is missing | Insert figure 16-0356-Fig-3-15 Adaptive MIMO transmission | E
Volker Jungnickel | Fraunhofer HHI | volker.jungnickel@hhi.fraunhofer.de | 507 | 520 | 17.1.2.6 |  | Fig. 371 is missing | Insert figure 16-0356-Fig-3-16 Additional channel estimation symbols used in the coordinated wireless network | E
Volker Jungnickel | Fraunhofer HHI | volker.jungnickel@hhi.fraunhofer.de | 508 | 521 | 17.1.2.7 |  | Unclear what PHY support is used here, except for AF | Eventually move this section to the MAC and describe more clearly what support from the PHY is needed for AF | T
Volker Jungnickel | Fraunhofer HHI | volker.jungnickel@hhi.fraunhofer.de | 509 | 522 | 17.1.2.9 |  | Fig. 372 is missing | Insert figure 16-0356-Fig-3-17 LFSR for data scrambling | E
Volker Jungnickel | Fraunhofer HHI | volker.jungnickel@hhi.fraunhofer.de | 509 | 522 | 17.1.2..9.1 |  | Forward Error Correction is own clause, same level as data scrambling | Move the headline one level up in the hierarchier --> 17.1.2.10 | E
Volker Jungnickel | Fraunhofer HHI | volker.jungnickel@hhi.fraunhofer.de | 510 | 523 | 17.1.2.9.1 |  | Fig. 373 is missing | Insert figure 16-0356-Fig-3-18 The low-density parity check code from the G.hn standard | E
Volker Jungnickel | Fraunhofer HHI | volker.jungnickel@hhi.fraunhofer.de | 510 | 523 | 17.1.2.9.1 |  | Fig. 374 is missing | Insert figure 16-0356-Fig-3-19 LFSR for constellation scrambling | E
Volker Jungnickel | Fraunhofer HHI | volker.jungnickel@hhi.fraunhofer.de | 511 | 524 | 17.1.2.9.1 |  | Table 2-1 is missing | Insert table as given in the input document | E

## CAICT
Name | Affiliation | Email | Page | PDF Page | Sub-clause | Line # | Comment | Proposed Change | E/T
Liu Qian | CAICT | liuqian@ritt.cn | every page | #VALUE! |  |  | There is no line number on every page. | Add line number on every page. | E
Liu Qian | CAICT | liuqian@ritt.cn | 6 | 19 | 4.2 |  | 4.2 and 4.3 are all about the network topology. But the text and figure are different. | 4.2 and 4.3 shall be merged together. Input the text and figure from the file "IEEE 15-16-0360-00-007a" as the description of topology. | T
Liu Qian | CAICT | liuqian@ritt.cn | 6 | 19 | 4.2 | the last paragraph | 16-bit address is called "shortened address". But 16-bit address is called "short address" in 4.1. | Change "shortened address" to "short address" in the file. | T
Liu Qian | CAICT | liuqian@ritt.cn | 8 | 21 | 4.3 | 5th paragraph | The short address is 8 bit. But short address is 16 bit in 4.1. | Change "8 bit" to "16 bit" for short address in the file. | T
Liu Qian | CAICT | liuqian@ritt.cn | 24 | 37 | 5 |  | 5 and 6 are all about the MAC protocol. But the contents are different. | 5 and 6 shall be merged together. | T
Liu Qian | CAICT | liuqian@ritt.cn | 25 | 38 | 5.1 |  | The content is TBD. | There are many TBD in the file. Add the contents. | T
Liu Qian | CAICT | liuqian@ritt.cn | 420 | 433 | 14 |  | The PHY specification described in this chapter is not mentioned in 4.5.1. | Add the description about this PHY type in 4.5.1. | T
Liu Qian | CAICT | liuqian@ritt.cn | 442 | 455 | 15 |  | The PHY specification described in this chapter is not mentioned in 4.5.1. | Add the description about this PHY type in 4.5.1. | T
Liu Qian | CAICT | liuqian@ritt.cn | 459 | 472 | 16 |  | The PHY specification described in this chapter is not mentioned in 4.5.1. | Add the description about this PHY type in 4.5.1. | T
Liu Qian | CAICT | liuqian@ritt.cn | 486 | 499 | 17 |  | The PHY specification described in this chapter is not mentioned in 4.5.1. | Add the description about this PHY type in 4.5.1. | T

## Kookmin
Name | Affiliation | Email | Page | PDF Page | Sub-clause | Line # | Comment | Proposed Change | E/T | Note
Light dimming
Yeong Min, Trang | Kookmin |  | 16 | 29 | 4.5.3.1.4 OOK dimming |  | * Kookmin has some OOK dimming modes that are different from 4.5.3.1.4. dimming approach in inserting compensation symbols. Our PHY A (S2-PSK; S8-PSK) and PHY B (2 modes OOK) modes are using Amplitude Modulation for dimming. * Therefore, we want to add an Amplitude Modulation based OOK dimming mode. Since our optical clock rates for all suggested PHY modes are low (several hundreds of Hz for S2-PSK and S8-PSK; or 4.4 kHz at maximum for OOK line coding), let us call the approach is "Low-Clock-Rate OOK Amplitude dimming" to differentiate with compensation symbols insertion. | See .doc file for our Low-lock-rate OOK amplitude dimming mode. (Besides, our Dimmable S8-PSK and hybrid S2+DS8-PSK PHY modes are using PWM for dimming, not amplitude. The VPPM dimming sub-clause already covers those two). | T
Yeong Min, Trang | Kookmin |  |  | 13 |  |  | Sub-clauses numberings (from sub-clause OOK dimming) need to update as a sequence. | Update the numberings. | E
Yeong Min, Trang | Kookmin |  | 15 | 28 | 4.5.3.1 Light dimming | change some text | xxxxx |  | T | TBD
Yeong Min, Trang | Kookmin |  | 18 | 31 | 4.5.3.1.6 | RS-FSK Dimming | Check whether this sub-clause and 9.5.2.5.1 RS-FSK Dimming are duplicated. | * Please revise the text to avoid a duplication. * The clause 4.5.3.1 Light dimming should be an overview of all dimming schemes which are addressed in detail on 9.5.2 Dimming during data transmission time. | E
MAC frame structure
Yeong Min, Trang | Kookmin |  | 133-141 | #VALUE! | 6.4 MAC frame format 6.4.2 UFSOOK MAC 6.4.3 Twinkle VPPM MAC 6.4.4 RS-FSK MAC 6.4.5 VTASC MAC | Distribution of 6.4 MAC frame format clause | Different MAC structures for different PHY modes are a messy look. This is TBD later. | All proposals have MAC. Those are different. Unitl now, OCC PHY modes are classified and together into a common table (PHY A table, PHY B table, PHY C table). However, I do not know whether we can have a common MAC structure or not. My opinion is that MAC structure for OCC is simple, and can be discussed or decided later. | T
PHY modes
Yeong Min, Trang | Kookmin |  | 325 | 338 | PHY A tables | PHY A table tables 79,80,81 | Needs to be merged into a table. Delete the other stuff tables. | See .doc file how to merge into a table of PHY A modes. | T
[6 empty] | S2-PSK | S2-PSK: RLL code is considered. We wish to update this later. | TBD | T
[6 empty] | S8-PSK | S8-PSK: RLL code is TBD. | TBD | T
[6 empty] | S2/DSM-PSK | S2-PSK + DSM-PSK: FEC is TBD. | TBD | T
Yeong Min, Trang | Kookmin |  | 326 | 339 | PHY B tables | PHY B table tables 82,83 | Needs to be merged into a table. | See .doc file how to merge into a table of PHY B modes. | T
[6 empty] | OOK | FEC for OOK modes: is TBD. We wish to update later. | TBD | T
[6 empty] | FSK | FSK modes: all are merged into one PHY mode to be in the table. | Please update from .doc file | T
Yeong Min, Trang | Kookmin |  | 327 | 340 | PHY C tables | PHY C table tables 84 | Needs to be merged into a table. | See .doc file how to merge into a table of PHY B modes. | T
[6 empty] | 2D-color code | FEC: is TBD. We wish to update later
PHY dimming
Yeong Min, Trang | Kookmin |  | 337 | 350 | 9.5.2.4.4 S2-PSK dimming |  | text is empty. | Please add the text from our .doc file. | T
Yeong Min, Trang | Kookmin |  | 337 | 350 | 9.5.2.4.5 S2+DSM-PSK dimming |  | text is empty. | Please add the text from our .doc file. | T
Yeong Min, Trang | Kookmin |  | 339 | 352 | 9.5.2.5.2 FSK dimming |  | text is empty. | Please add the text from our .doc file. | T
Yeong Min, Trang | Kookmin |  | 339 | 352 | 9.5.2.5.3 2mode OOK dimming |  | text is empty. | Please add the text from our .doc file. | T
Yeong Min, Trang | Kookmin |  | 339 | 352 | 9.5.2.6.1 2D-sequential |  | text is empty. | TBD | T
Yeong Min, Tuan | Kookmin |  | 339 | 352 | 9.5.2.6.5 Kookmin invisible code |  | text is empty. | TBD | T
PHY PIB attributes
Yeong Min, Trang | Kookmin |  | 397 | 410 | Table 124-PHY constant |  | Kookmin PHY modes constants are missing | Can we add later after PHY modes revisions are completed. TBD | T
Yeong Min, Trang | Kookmin |  | 398 | 411 | Table 125-PHY PIB attr |  | Kookmin PHY attributes are missing | Can we add later after PHY modes revisions are completed. TBD | T
Yeong Min, Trang | Kookmin |  | 399 | 412 | Table 125-PHY constant |  |  | Can we add later after PHY modes revisions are completed. TBD | T
Yeong Min, Trang | Kookmin |  | 400 | 413 | Table 126-PHY PIB attr |  |  | Can we add later after PHY modes revisions are completed. TBD | T
Yeong Min, Trang | Kookmin |  | 400 | 413 | Table 127-PHY PIB attr |  |  | Can we add later after PHY modes revisions are completed. TBD | T
Yeong Min, Trang | Kookmin
PHY A specifications
Yeong Min, Trang | Kookmin |  | 426 | 439 | 14.3. S2-PSK |  | Our PHY operation paragraphs are revised but maintained the meaning. | Please add the text from our .doc file. | E | Major revision
[6 empty] | S2-PSK Encoder | Change reference LED and data LED into LED-1 and LED-2. This is because a camera does not need to know which one is a reference LED, which one is a data LED. | Proposed change has been address in .doc file. | T
[6 empty] | S2-PSK Decoding | Equation is added to explain the decoding. bit = ~XOR (x1(ts); x2(ts)); | Proposed change has been address in .doc file. | E
[6 empty] | S2-PSK line coding | RLL code is considered. We wish to update this later. | TBD | T
Yeong Min, Trang | Kookmin |  | 428 | 441 | 14.4. S2+DSM-PSK |  | Our PHY operation paragraphs are revised but maintained the meaning. | Please add the text from our .doc file. | E | Major revision
PHY B specifications
Yeong Min, Trang | Kookmin |  | 445 | 458 | 15.2. Compatible M-FSK |  | Our PHY operation paragraphs are revised but maintained the meaning. | Please add the text from our .doc file. | E | Major revision
Yeong Min, Trang | Kookmin |  | 448 | 461 | 15.3 C-OOK |  | Our PHY operation paragraphs are revised but maintained the meaning. | Please add the text from our .doc file. | E | Major revision
[6 empty] | Table 142 | Definition of SF symbol and sub-packet structure is updated. We fixed the number of bits for Ab at 2 bits. This is to be simple for encoding. | Please add the text from our .doc file. | T
[7 empty] | Decoding scenario Figure is added to explain the decoding statements. | Please add the text from our .doc file. | T
[6 empty] | 15.3.3 Table- Parameters Specifications | Packet Structure Specification Modes: Change the definition of symbol rate into packet rate. | Please add the text from our .doc file. | T
[6 empty] | 15.3.3 Table- Parameters Specifications | Maximum distance is upon the length of a sub-packet. This row needs a later revision. | Please add the text from our .doc file. | T
PHY C specifications
Yeong Min, Trang | Kookmin |  | 459 | 472 | 16.1 2D-sequential color |  | This is Kookmin PHY mode. The sub-clause is empty. | Please add the text from our .doc file. | E | Major revision
[6 empty] | Figure | New figure (Reference diagram) is added. | Please add the text from our .doc file. | T
[6 empty] | Figure | Definition: Symbol is changed into block. |  | T
[6 empty] | Error correction | TBD | TBD
Yeong Min, Trang | Kookmin |  | 467 | 480 | 16.6 Kookmin invisible code |  | Our PHY operation paragraphs are revised but maintained the meaning. | Please add the text from our .doc file. | E | Major revision
Yeong Min, Tuan | Kookmin |  | 467 | 480 | 16.6 | 4~11 | Change Table 148 | New Table is included | T
Yeong Min, Tuan | Kookmin |  | 467 | 480 | 16.6 | 15 | Table 1 | Table 148
Yeong Min, Tuan | Kookmin |  | 467 | 480 | 16.6 | 17 | Figure 1 | Figure 327
Yeong Min, Tuan | Kookmin |  | 467 | 480 | 16.6 | 19 | Figure 327 is missing
Yeong Min, Tuan | Kookmin |  | 468 | 481 | 16.6 | 1 | Change Table 149 | New Table is included
Yeong Min, Tuan | Kookmin |  | 468 | 481 | 16.6.2 | 17 | Figure 327 is missing
Yeong Min, Tuan | Kookmin |  | 468 | 481 | 16.6.2 | 16 | Figure 2 | Figure 328
Yeong Min, Tuan | Kookmin |  | 468 | 481 | 16.6.2 | 17 | Figure 3 | Figure 329
Yeong Min, Tuan | Kookmin |  | 469 | 482 | 16.6.2 | 1 | Figure 329 is missing
Yeong Min, Tuan | Kookmin |  | 469 | 482 | 16.6.3 | 6 | Figure 4 | Figure 330
Yeong Min, Tuan | Kookmin |  | 469 | 482 | 16.6.3 | 6 | Figure 330 is missing
Yeong Min, Tuan | Kookmin |  | 469 | 482 | 16.6.4 | 13 | Figure 5 | Figure 331
Yeong Min, Tuan | Kookmin |  | 470 | 483 | 16.6.4 | 1 | Figure 331 is missing
Yeong Min, Tuan | Kookmin |  | 470 | 483 | 16.6.5 | 4 | Figure 6 | Figure 332
Yeong Min, Tuan | Kookmin |  | 470 | 483 | 16.6.5 | 5 | Figrue 332 is missing
Yeong Min, Tuan | Kookmin |  | 470 | 483 | 16.6.6 | 7 | Figure 7 | Figure 333
Yeong Min, Tuan | Kookmin |  | 471 | 484 | 16.6.6 | 8 | Figure 333 is missing
Yeong Min, Tuan | Kookmin |  | 471 | 484 | 16.6.7 | 3 | Table 2 | Table 150
Yeong Min, Tuan | Kookmin |  | 361 | 374 | 9.6.8.5 | 12 | 9.6.8.5 Kookmin Invisible Code PPDU format | TBD | T

## SNUST
Name | Affiliation | Email | Page | PDF Page | Sub-clause | Line # | Comment | Proposed Change | E/T
Jaesang Cha | SNUST | chajs@seoultech.ac.kr | Cover Page | #VALUE! |  |  | Part 15.7 | Part 15.7r1 | E
Jaesang Cha | SNUST | chajs@seoultech.ac.kr | Odd Pages | #VALUE! | Copyright |  | Copyright says 2011 | Make it TBD | E
Jaesang Cha | SNUST | chajs@seoultech.ac.kr | 1 | 14 |  |  | Part 15.7 | Part 15.7r1 | E
Jaesang Cha | SNUST | chajs@seoultech.ac.kr | 2 | 15 | Definitions |  | Add a Definitions, acronyms, and abbreviations | ISC/L-PD,VTASC, SS-VTASC, offset-VPWM, Spread Spectrum, SS Code, Invisible Data Embedding, Sequential Scalable 2D Code, Gold Sequence, Angle Free Communication, Scalable Bitrate Controller,distance adaptive data rate controller, M-PSK, M-FSK, 2D-CODER, SS-M-PSK, SS-M-FSK, SS-HYBRID, SS-2D-CODER, Hybrid-M-PSK-FSK, Sequential Scalable QR Code, Sequential Scalable Color Code, Orthogonal Spreading Codes, Blending, Watermarking, ROI | E
Jaesang Cha | SNUST | chajs@seoultech.ac.kr | 4 | 17 | Acronyms and abbreviations |  | Add a Definitions, acronyms, and abbreviations | ISC/L-PD,VTASC, SS-VTASC, offset-VPWM, SS, M-PSK, M-FSK, 2D-CODER, SS-M-PSK, SS-M-FSK, SS-HYBRID, SS-2D-CODER, Hybrid-M-PSK-FSK, ROI | E
Jaesang Cha | SNUST | chajs@seoultech.ac.kr | 5 | 18 | 4.1 |  | This is the old introduction | Make the introduction "TBD" | E
Jaesang Cha | SNUST | chajs@seoultech.ac.kr | 6,7 | #VALUE! | 4.2 |  | IEEE 802.15.7 | Change to IEEE 802.15.7r1 | E
Jaesang Cha | SNUST | chajs@seoultech.ac.kr | 8 | 21 | 4.3.1 |  | Reference to Heterogeneous network | add to list of definitions | E
Jaesang Cha | SNUST | chajs@seoultech.ac.kr | 8 | 21 | 4.3.1 |  | Reference to RF AP | add to list of definitions | E
Jaesang Cha | SNUST | chajs@seoultech.ac.kr | 9 | 22 | 4.3.1 |  | Reference to RF Downlink | add to list of definitions | E
Jaesang Cha | SNUST | chajs@seoultech.ac.kr | 9 | 22 | 4.3.1 |  | Reference to RF Uplink | add to list of definitions | E
Jaesang Cha | SNUST | chajs@seoultech.ac.kr | 9 | 22 | 4.3.1 |  | Reference to RF Downlink | add to list of definitions | E
Jaesang Cha | SNUST | chajs@seoultech.ac.kr | 9 | 22 | 4.3.1 |  | Reference to RF Uplink | add to list of definitions | E
Jaesang Cha | SNUST | chajs@seoultech.ac.kr | 9 | 22 | 4.3.1 |  | Table 2 title missing | add the Table 2 title | E
Jaesang Cha | SNUST | chajs@seoultech.ac.kr | 10 | 23 | 4.5 |  | IEEE 802.15.7 | Change to IEEE 802.15.7r1 | E
Jaesang Cha | SNUST | chajs@seoultech.ac.kr | 11 | 24 | 4.5.1 |  | This is the old PHY Layer | Update to PHY Layer description as per proposal | E
Jaesang Cha | SNUST | chajs@seoultech.ac.kr | 12 | 25 | 4.5.1.1 |  | This is the old PHY frame structure | Update to PHY Layer description as per proposal | E
Jaesang Cha | SNUST | chajs@seoultech.ac.kr | 12 | 25 | 4.5.1.2 |  | This is the old Interoperability and coexistence between PHY types | Update to PHY Layer description as per proposal | E
Jaesang Cha | SNUST | chajs@seoultech.ac.kr | 22 | 35 | 4.6.5 |  | IEEE 802.15.7 | Change to IEEE 802.15.7r1 | E
Jaesang Cha | SNUST | chajs@seoultech.ac.kr | 22 | 35 | 4.6.5.1 |  | IEEE 802.15.7 | Change to IEEE 802.15.7r1 | E
Jaesang Cha | SNUST | chajs@seoultech.ac.kr | 23 | 36 | 4.7 |  | IEEE 802.15.7 | Change to IEEE 802.15.7r1 | E
Jaesang Cha | SNUST | chajs@seoultech.ac.kr | 77 | 90 | 6.2.1.5 | Last | The Super frame structure presented in IEEE802.15.7-2011 is shown in Figure 6-1 | This used to only for reference to show the difference in frame structure. Remove this line | E
Jaesang Cha | SNUST | chajs@seoultech.ac.kr | 78 | 91 | 6.2.1.5 | 5 | shown in Figure 6-2 | Change the relative Figure no | E
Jaesang Cha | SNUST | chajs@seoultech.ac.kr | 78 | 91 | 6.2.1.5 |  | Figure is Missing | 2 Figures missing in this clause. They need to be added Figure 6-2 and 6-3 from 16/355r0. | E
Jaesang Cha | SNUST | chajs@seoultech.ac.kr | 78 | 91 | 6.2.1.5 | Last | shown in Figure 6-2 | Change the relative Figure no | E
Jaesang Cha | SNUST | chajs@seoultech.ac.kr | 78 | 91 |  |  | Need to add Sub clause for Invisible Data Embedding Superframe Structure is Missing | Add 6.2.1.6 as a " Invisible Data Embedding Superframe Structure" and Text refere as "The Invisible Data Embedding Superframe Structure follow the 6.2.1.5 VTASC Superframe Structure for Superframe Structure implementation" | T
Jaesang Cha | SNUST | chajs@seoultech.ac.kr | 79 | 92 | 6.2.1.6 |  | Figure no reference Pagagraph 1 line no 5 (Figure 7 1) and Paragraph 2 line no 2 (Figure 7 2) | Change the relative Figure no | E
Jaesang Cha | SNUST | chajs@seoultech.ac.kr | 80 | 93 | 6.2.1.6 |  | Figure 60 and Figure 61 are missing | Insert Figure 60 and 61 | E
Jaesang Cha | SNUST | chajs@seoultech.ac.kr | 138 | 151 | 6.4.5 |  | Paragraph 1 is used to used to only for reference to show the difference in frame structure. | Remove this Paragraph | E
Jaesang Cha | SNUST | chajs@seoultech.ac.kr | 138 | 151 | 6.4.5 |  | Figure 98 is used to used to only for reference to show the difference in frame structure. | Delete Figure 98 | E
Jaesang Cha | SNUST | chajs@seoultech.ac.kr | 139 | 152 | 6.4.5 |  | Figure 99 Missing | Insert Figure 99 | E
Jaesang Cha | SNUST | chajs@seoultech.ac.kr | 139 | 152 | 6.4.5 |  | Paragraph 1 in "Frame Control Field" is used to used to only for reference to show the difference in frame control field structure | Remove this Paragraph | E
Jaesang Cha | SNUST | chajs@seoultech.ac.kr | 139 | 152 | 6.4.5 |  | Figure 98 is used to used to only for reference to show the difference in frame control field structure. | Delete Figure 100 | E
Jaesang Cha | SNUST | chajs@seoultech.ac.kr | 139 | 152 | 6.4.5 |  | Figure 7-4 – IEEE802.15.7r1 Frame Control Field Format | Add Figure - 7-4 from 16/355r0 and give relative Figure No | E
Jaesang Cha | SNUST | chajs@seoultech.ac.kr | 140 | 153 | 6.4.5 |  | Figure 101 is not a Figure its Table "Table 7- 1 – IEEE802.15.7r1 Frame Type Subfield" | Add Table and give relative Table No | E
Jaesang Cha | SNUST | chajs@seoultech.ac.kr | 141 | 154 | 6.4.5 |  | Why text ended with "RS/CRC/NONE. ?" in "FCS Field:" bottom of the Page | Remove the Question and refere the text " The FCS filed specification given inTable 7-2(Use Relative Table No)". SNUST will provide the Table information by updating the 16/355r0 document | T
Jaesang Cha | SNUST | chajs@seoultech.ac.kr | 141 | 154 |  |  | Need to add Sub clause for Invisible Data Embedding is Missing | Add 6.4.6 as a " Invisible Data Embedding MAC Frame Format" and Text refere as "The Invisible Data Embedding MAC Frame Format follow the 6.4.5 MAC Frame format sturucture for MAC implementation" | T
Jaesang Cha | SNUST | chajs@seoultech.ac.kr | 289 | 302 | 7.5.2 | Table 62 | "macLEDIDusage" MAC PIB attributes for offset-VPWM is not added in the table | Referer 16/353r2 Table 8-1 in page 13 to add "macLEDIDusage" MAC PIB Attributes | T
Jaesang Cha | SNUST | chajs@seoultech.ac.kr | 322 | 335 | 9.1 | 1 | Need to change "This clause specifies three PHY options for IEEE Std 802.15.7." | Change three PHY options to total number of PHY going to support in IEEE Std 802.15.7r1 | T
Jaesang Cha | SNUST | chajs@seoultech.ac.kr | 322 | 335 | 9.1 | 1 | Need to change "This clause specifies three PHY options for IEEE Std 802.15.7." | Change IEEE Std 802.15.7 to IEEE Std 802.15.7r1 | T
Jaesang Cha | SNUST | chajs@seoultech.ac.kr | 322 | 335 | 9.1 | 12 | Need to change "This subclause specifies requirements that are common to all of the IEEE 802.15.7 PHYs" | Change IEEE Std 802.15.7 to IEEE Std 802.15.7r1 | T
Jaesang Cha | SNUST | chajs@seoultech.ac.kr | 322 | 335 | 9.2 | Paragraph 1 | Paragraph need editing because it describes only about IEEE 802.15.7 PHY | Text in this paragrpah says IEEE 802.15.7 PHY must be changed to IEEE 802.15.7r1, mantatory PHY modes support | T
Jaesang Cha | SNUST | chajs@seoultech.ac.kr | 322 | 335 | 9.2 | Paragraph 1 | Paragraph need editing because it describes only about IEEE 802.15.7 PHY | Tables it mentioned only Table 76, 77, 78 and need to add updated tables - 79,80,81,82 | T
Jaesang Cha | SNUST | chajs@seoultech.ac.kr | 322 | 335 | 9.2 | Paragraph 1 | Paragraph need editing because it describes only about IEEE 802.15.7 PHY | Describes the dimming only about OKK, VPPM so need to update as per IEEE 802.15.7r1 proposals | T
Jaesang Cha | SNUST | chajs@seoultech.ac.kr | 322 | 335 | 9.2 | Paragraph 2 | Paragraph need editing because it describes only about IEEE 802.15.7 PHY | Text in this paragrph says only about PHY I, II , III as per IEEE 802.15.7 PHY so need to update PHY modes as per IEEE 802.15.7r1 proposals | T
Jaesang Cha | SNUST | chajs@seoultech.ac.kr | 322 | 335 | 9.2 | Paragraph 2 | Paragraph need editing because it describes only about IEEE 802.15.7 PHY | Tables it mentioned only Table 76, 78, 79 and need to add updated tables - 79,80,81,82 | T
Jaesang Cha | SNUST | chajs@seoultech.ac.kr | 325 | 338 | 9.2 | Table 79 | Table Name is PHY A operating modes | Changed relative numbering for PHY modes as PHY IV | T
Jaesang Cha | SNUST | chajs@seoultech.ac.kr | 325 | 338 | 9.2 | Table 79 | TBDs in Table Field | Need to update the TBDs from 16/383r3 for Cookmin Contributions, 16/411r0 for SNUST Contributions | T
Jaesang Cha | SNUST | chajs@seoultech.ac.kr | 325 | 338 | 9.2 | Table 80 | Why more table for PHY A Operating Mode? | Merge Table 80 with Table 79 | T
Jaesang Cha | SNUST | chajs@seoultech.ac.kr | 326 | 339 | 9.2 | Table 81 | Why more table for PHY A Operating Mode? | Merge Table 81 with Table 79 | T
Jaesang Cha | SNUST | chajs@seoultech.ac.kr | 326 | 339 | 9.2 |  | No number for PHY B Operating Mode Table after Table 81 | Include the Table number according to relative Table no | T
Jaesang Cha | SNUST | chajs@seoultech.ac.kr | 326 | 339 | 9.2 |  | Table Name is PHY B operating modes | Change Table title name to PHY V operating modes | T
Jaesang Cha | SNUST | chajs@seoultech.ac.kr | 326 | 339 | 9.2 |  | TBDs in Table Field in PHY B operating Modes | Need to update the TBDs from respective Contributions | T
Jaesang Cha | SNUST | chajs@seoultech.ac.kr | 327 | 340 | 9.2 | Table 82 | Why more table for Flicker-free Rolling Shutter PHY B Operating Modes? | Merge Table 83 with Table 82 and update with table relative numbering | T
Jaesang Cha | SNUST | chajs@seoultech.ac.kr | 327 | 340 | 9.2 |  | No number for PHY C Operating Mode Table after Table 83 | Include the Table number according to relative Table no | T
Jaesang Cha | SNUST | chajs@seoultech.ac.kr | 327 | 340 | 9.2 |  | Table Name is PHY C operating modes | Change Table title name to PHY VI operating modes | T
Jaesang Cha | SNUST | chajs@seoultech.ac.kr | 327 | 340 | 9.2 |  | TBDs in Table Field in PHY C operating Modes | Need to update the TBDs from respective Contributions | T
Jaesang Cha | SNUST | chajs@seoultech.ac.kr | 327 | 340 | 9.2 |  | SNUST's Sequencial Scalable 2D Code is missing | Refer 16/411r0 for details. SNUST wants to add one more method in visible coded scheme called "Sequential Scalable 2D Code". | T
Jaesang Cha | SNUST | chajs@seoultech.ac.kr | 327 | 340 | 9.2 |  | Kookim Invisible Code | Give defined name not Specific name with Contributors name | T
Jaesang Cha | SNUST | chajs@seoultech.ac.kr | 327 | 340 | 9.2 |  | Every Modulation scheme support multiple options so needed someway indicate specific schmes table as a supportive table. | For Example 2D-sequential color code (Refer Table 84), Invisible Data Embedded (Refer Table 85) and then add specific table for each Modulation scheme based on the contributors supportive doc | T
Jaesang Cha | SNUST | chajs@seoultech.ac.kr | 327 | 340 | 9.2 | Table 84 | Table Name with contributors name " Table 84—Kookmin 2 dimensional screen codes" | Remove Kookmin from name and represent the table "Table 84— 2 dimensional screen codes " | T
Jaesang Cha | SNUST | chajs@seoultech.ac.kr | 327 | 340 | 9.2 |  | Missing table for SNUST's Sequencial Scalable 2D Code | Insert new table and give ralative numbering. The name of the table is "Sequencial Scalable 2D Code". The Table informations are give in 16/411r0 Page 3 Table 3.1 | T
Jaesang Cha | SNUST | chajs@seoultech.ac.kr | 328 | 341 | 9.2 | Table 85 | Table Name with contributors name "Table 85—SNUST VTASC Operating Modes" | Remove SNUST from name and represent the table "Table 85— VTASC Operating Modes " and give relative numbering | T
Jaesang Cha | SNUST | chajs@seoultech.ac.kr | 328 | 341 | 9.2 | Table 85 | Table Content update is missing | Update the table field content as per the update document 16/411r0 Page 4 Table 3.2 | T
Jaesang Cha | SNUST | chajs@seoultech.ac.kr | 328 | 341 | 9.2 |  | Missing table for SNUST's Invisible Data Embedded | Update the table field content as per the update document 16/411r0 Page 7 Table 3.3 | T
Jaesang Cha | SNUST | chajs@seoultech.ac.kr | 328 | 341 | 9.2 | Table 86 | Table information with contributors name " PureLiFi Operating Modes (16/310r0)" | Remove that field | E
Jaesang Cha | SNUST | chajs@seoultech.ac.kr | 337 | 350 | 9.5.2.4 |  | PHY A dimming | Change to PHY 4 Dimming | E
Jaesang Cha | SNUST | chajs@seoultech.ac.kr | 337 | 350 | 9.5.2.4.1 |  | TBD in 9.5.2.4.1 UFSOOK dimming subclause : Last line the paragraph "(see TBD)." | Text need to be supported to replace TBD | T
Jaesang Cha | SNUST | chajs@seoultech.ac.kr | 337 | 350 | 9.5.2.4.2 |  | TBD in9.5.2.4.2 Twinkle VPPM dimming subclause :Twinkle VPPM utilizes analog dimming (see TBD). | Text need to be supported to replace TBD | T
Jaesang Cha | SNUST | chajs@seoultech.ac.kr | 337 | 350 | 9.5.2.4.3 |  | TBD in the 9.5.2.4.3 Offset-VPWM dimming subclause | Update the text from 16/353r2 Page 7 section 3.0 PHY Layer Dimming | T
Jaesang Cha | SNUST | chajs@seoultech.ac.kr | 337 | 350 | 9.5.2.4.4 |  | TBD in the 9.5.2.4.4 S2-PSK dimming subclause | Text need to be supported to replace TBD | T
Jaesang Cha | SNUST | chajs@seoultech.ac.kr | 337 | 350 | 9.5.2.4.5 |  | TBD in the 9.5.2.4.5 S2+DMS-PSK dimming | Text need to be supported to replace TBD | T
Jaesang Cha | SNUST | chajs@seoultech.ac.kr | 337 | 350 | 9.5.2.5 |  | PHY B dimming | Change to PHY V Dimming | E
Jaesang Cha | SNUST | chajs@seoultech.ac.kr | 338 | 351 | 9.5.2.5.1 | Figure 178 | Figure 178—25% duty cycle dimming Missing | Import Figure | E
Jaesang Cha | SNUST | chajs@seoultech.ac.kr | 338 | 351 | 9.5.2.5.1 | Figure 179 | Figure 179—50% duty cycle dimming Missing | Import Figure | E
Jaesang Cha | SNUST | chajs@seoultech.ac.kr | 339 | 352 | 9.5.2.5.1 | Figure 180 | Figure 180—75% duty cycle dimming Missing | Import Figure | E
Jaesang Cha | SNUST | chajs@seoultech.ac.kr | 339 | 352 | 9.5.2.5.2 |  | TBD in 9.5.2.5.2 FSK dimming subclause | Text need to be supported to replace TBD | T
Jaesang Cha | SNUST | chajs@seoultech.ac.kr | 339 | 352 | 9.5.2.5.3 |  | TBD in 9.5.2.5.3 2 mode OOK dimming subclause | Text need to be supported to replace TBD | T
Jaesang Cha | SNUST | chajs@seoultech.ac.kr | 339 | 352 | 9.5.2.5.4 |  | TBD in 9.5.2.5.4 3 mode PWM/PPM dimming subclause | Text need to be supported to replace TBD | T
Jaesang Cha | SNUST | chajs@seoultech.ac.kr | 339 | 352 | 9.5.2.6 |  | PHY C dimming | Change to PHY VI Dimming | E
Jaesang Cha | SNUST | chajs@seoultech.ac.kr | 339 | 352 | 9.5.2.6.1 |  | TBD in 9.5.2.6.1 2D-sequential color code dimming subclause | Text need to be supported to replace TBD | T
Jaesang Cha | SNUST | chajs@seoultech.ac.kr | 339 | 352 |  |  | Missing subclause for SNUST's Sequencial Scalable 2D Code | Text will be provided by SNUST as a supportive document with this document | T
Jaesang Cha | SNUST | chajs@seoultech.ac.kr | 339 | 352 | 9.5.2.6.2 |  | TBD in 9.5.2.6.2 Invisible data embedded dimming subclause | Update the text from 16/354r0 Page 12 section 3.0 PHY Layer Dimming | T
Jaesang Cha | SNUST | chajs@seoultech.ac.kr | 340 | 353 | 9.5.2.6.3 |  | Figure 181—Display Transmitter Functional Block Diagram Missing | Import Figure | E
Jaesang Cha | SNUST | chajs@seoultech.ac.kr | 340 | 353 | 9.5.2.6.3 |  | Figure 182—Smartphone Receiver Functional Block Diagram Missing | Import Figure | E
Jaesang Cha | SNUST | chajs@seoultech.ac.kr | 340 | 353 | 9.5.2.6.3 |  | Definition and reference for ROI and SS missing | Add a Definitions, acronyms, and abbreviations | T
Jaesang Cha | SNUST | chajs@seoultech.ac.kr | 341 | 354 | 9.5.2.6.4 |  | TBD in 9.5.2.6.4 PAPM dimming subclause | Text need to be supported to replace TBD | T
Jaesang Cha | SNUST | chajs@seoultech.ac.kr | 341 | 354 | 9.5.2.6.5 |  | TBD in 9.5.2.6.5 Kookmin Invisible Code dimming subclause | Text need to be supported to replace TBD | T
Jaesang Cha | SNUST | chajs@seoultech.ac.kr | 341 | 354 | 9.5.2.6.5 |  | subclause Name with contributors name "9.5.2.6.5 Kookmin Invisible Code dimming" | Remove Kookmin from name and represent the subclause "9.5.2.6.5 Invisible Code dimming" | E
Jaesang Cha | SNUST | chajs@seoultech.ac.kr | 341 | 354 | 9.5.2.6 |  | PHY 7 dimming | Change to PHY VII Dimming | E
Jaesang Cha | SNUST | chajs@seoultech.ac.kr | 341 | 354 | 9.5.2.7.1 |  | PHY Layer Dimming Method (From Hany 16/370r0) subclause naming is generic | Give subclause name specific name with the modulation scheme and remove the Conrributor specifc referencing | T
Jaesang Cha | SNUST | chajs@seoultech.ac.kr | 341 | 354 | 9.5.2.7.1 |  | Definition and reference for OFDM, RPO-OFDM, DCO-OFDM, eU-OFDM, SC-OFDMA missing | Add a Definitions, acronyms, and abbreviations | T
Jaesang Cha | SNUST | chajs@seoultech.ac.kr | 342 | 355 | 9.5.2.7.1 |  | Figure 183—RPO-OFDM signal Missing | Import Figure | E
Jaesang Cha | SNUST | chajs@seoultech.ac.kr | 350 | 363 | 9.6.6 |  | PHY A PPDU format | Change to PHY IV PPDU format | E
Jaesang Cha | SNUST | chajs@seoultech.ac.kr | 351 | 364 | 9.6.6.1.1 | Figure 193 | Figure 193—UFSOOK start frame delimiter Missing | Import Figure | E
Jaesang Cha | SNUST | chajs@seoultech.ac.kr | 351 | 364 | 9.6.6.2.1 | Figure 194 | Figure 194—Twinkle VPPM SFD Missing | Import Figure | E
Jaesang Cha | SNUST | chajs@seoultech.ac.kr | 352 | 365 | 9.6.6.2.2 |  | TBD in 9.6.6.2.2 Twinkle VPPM PHY Header subclause | Text need to be supported to replace TBD | T
Jaesang Cha | SNUST | chajs@seoultech.ac.kr | 352 | 365 | 9.6.6.2.3 |  | TBD in 9.6.6.2.3 Twinkle VPPM HCS subclause | Text need to be supported to replace TBD | T
Jaesang Cha | SNUST | chajs@seoultech.ac.kr | 352 | 365 | 9.6.6.2.4 |  | TBD in 9.6.6.2.4 Twinkle VPPM PSDU Field subclause | Text need to be supported to replace TBD | T
Jaesang Cha | SNUST | chajs@seoultech.ac.kr | 352 | 365 | 9.6.6.3 |  | TBD in 9.6.6.3 Offset-VPWM PPDU format subclause | Update the text from 16/353r2 Page 8-9 section 4.0 PPDU Format | T
Jaesang Cha | SNUST | chajs@seoultech.ac.kr | 352 | 365 | 9.6.6.4 |  | TBD in 9.6.6.4 S2-PSK PPDU format subclause | Text need to be supported to replace TBD | T
Jaesang Cha | SNUST | chajs@seoultech.ac.kr | 352 | 365 | 9.6.6.5 |  | TBD in 9.6.6.5 S2+DMS-PSK PPDU format subclause | Text need to be supported to replace TBD | T
Jaesang Cha | SNUST | chajs@seoultech.ac.kr | 352 | 365 | 9.6.6.6 |  | TBD in 9.6.6.6 CSM PPDU format subclause | Text need to be supported to replace TBD | T
Jaesang Cha | SNUST | chajs@seoultech.ac.kr | 352 | 365 | 9.6.7 |  | PHY B PPDU format | Change to PHY V PPDU format | E
Jaesang Cha | SNUST | chajs@seoultech.ac.kr | 352 | 365 | 9.6.7.1 |  | Figure refereing wrong reference " The PPDU frame structure shall be formatted as Figure 194" | Change to "The PPDU frame structure shall be formatted as Figure 195" | E
Jaesang Cha | SNUST | chajs@seoultech.ac.kr | 352 | 365 | 9.6.7.1 | Figure 195 | Figure 195—Format of the RS-FSK PPDU Missing | Import Figure | E
Jaesang Cha | SNUST | chajs@seoultech.ac.kr | 353 | 366 | 9.6.7.1.2 | Paragraph 2 | Figure refereing wrong reference " The optional field shall be formatted as shown in Figure 195" | Change to "The optional field shall be formatted as shown in Figure 196" | E
Jaesang Cha | SNUST | chajs@seoultech.ac.kr | 353 | 366 | 9.6.7.1.2 | Figure 196 | Figure 196—PPDU optional fields Missing | Import Figure | E
Jaesang Cha | SNUST | chajs@seoultech.ac.kr | 354 | 367 | 9.6.7.1.4 | Paragraph 1 | Figure Refering udefined reference " (check Figure M3)." | Update to relative figure numbering " (check Figure XXX)" | E
Jaesang Cha | SNUST | chajs@seoultech.ac.kr | 354 | 367 | 9.6.7.1.4 | Paragraph 2 | Errored by formating refleted "?" | Formating error, update with origional symbol reflected in contributors doc | E
Jaesang Cha | SNUST | chajs@seoultech.ac.kr | 354 | 367 | 9.6.7.1.6 | Paragraph 1 | Figure Refering udefined reference in 2nd Line "(Data Symbol) in Figure M" | Update to relative figure numbering "(Data Symbol) in Figure XXX." | E
Jaesang Cha | SNUST | chajs@seoultech.ac.kr | 354 | 367 | 9.6.7.1.6 | Paragraph 1 | Figure Refering udefined reference in 3rd Line "PSDU has no payload (check Figure M2)." | Update to relative figure numbering "PSDU has no payload (check Figure XXX)." | E
Jaesang Cha | SNUST | chajs@seoultech.ac.kr | 354 | 367 | 9.6.7.1.6 | Figure 197 | Figure 197—Format of the PSDU Missing | Import Figure | E
Jaesang Cha | SNUST | chajs@seoultech.ac.kr | 354 | 367 | 9.6.7.1.6 | Figure 198 | Figure 198—Format of the PSDU without data payload Missing | Import Figure | E
Jaesang Cha | SNUST | chajs@seoultech.ac.kr | 354 | 367 | 9.6.7.1.6 | Paragraph 2 | Figure refereing wrong reference "In that case, the PSDU field has the format in Figure 198." | Change to "In that case, the PSDU field has the format in Figure 199." | E
Jaesang Cha | SNUST | chajs@seoultech.ac.kr | 355 | 368 | 9.6.7.1.6 | Figure 199 | Figure 198—Format of the PSDU without data payload Missing | Import Figure | E
Jaesang Cha | SNUST | chajs@seoultech.ac.kr | 355 | 368 | 9.6.7.2 |  | Subclause Name with contributors name " 9.6.7.2 Kookmin PPDU format and superframe format" | Remove Kookmin from name and represent the subclause name with PHY modulation scheme it mean to proposed | T
Jaesang Cha | SNUST | chajs@seoultech.ac.kr | 355 | 368 | 9.6.7.2.1 |  | Need text to describe what this subcluase mean to say | Provide text to describe what this subclause mean to be in Super frame | T
Jaesang Cha | SNUST | chajs@seoultech.ac.kr | 355 | 368 | 9.6.7.2.1 | Figure 200 | Figure 200—Format of the PPDU Missing | Import Figure | E
Jaesang Cha | SNUST | chajs@seoultech.ac.kr | 355 | 368 | 9.6.7.2.1 | Figure 201 | Figure 201—SHR and PHR frame structure Missing | Import Figure | E
Jaesang Cha | SNUST | chajs@seoultech.ac.kr | 355 | 368 | 9.6.7.2.1 |  | Equation in one line above the bottom line is not formated properly "Data frequency: fi = fSF + i.Äf (i=1; 2;…; 32)" | Format the Equation in appropriate mathmatical form | T
Jaesang Cha | SNUST | chajs@seoultech.ac.kr | 355 | 368 | 9.6.7.2.1 |  | Equation in bottom line is not formated properly "Preamble frequency: f’SF = fSF + 33.Äf" | Format the Equation in appropriate mathmatical form | T
Jaesang Cha | SNUST | chajs@seoultech.ac.kr | 356 | 369 | 9.6.7.2.2 |  | Need text to describe what this subcluase mean to say | Provide text to describe what this subclause mean to be in OOK PPDU frame | T
Jaesang Cha | SNUST | chajs@seoultech.ac.kr | 356 | 369 | 9.6.7.2.2 | Figure 203 | Figure 203—Data Packet Structure using a single Ab before and after data part Missing and relative numbering is wrong | Import Figure and give relative numbering to Figure 202 | E
Jaesang Cha | SNUST | chajs@seoultech.ac.kr | 356 | 369 | 9.6.7.2.2 | Table 95 | Table 95 purpose is not described in text | Need text to describe the Table 95 purpose | T
Jaesang Cha | SNUST | chajs@seoultech.ac.kr | 356 | 369 | 9.6.7.2.2 | Table 95 | Table name is not technical informative and need to edit the name as per contribution purpose | Table name must be informative so need to reframe the name according to proposal | T
Jaesang Cha | SNUST | chajs@seoultech.ac.kr | 356 | 369 | 9.6.7.2.2 |  | Text are sprayed without description after Table 95 | Text need to be described clearly | T
Jaesang Cha | SNUST | chajs@seoultech.ac.kr | 356 | 369 | 9.6.7.2.2 | Table 96 | Table 96 purpose is not described in text | Need text to describe the Table 96 purpose | T
Jaesang Cha | SNUST | chajs@seoultech.ac.kr | 357 | 370 | 9.6.7.2.2 |  | Text are sprayed without description after Table 96 in starting of Page 357 | Text need to be described clearly | T
Jaesang Cha | SNUST | chajs@seoultech.ac.kr | 357 | 370 | 9.6.7.2.2 | Table 97 | Table 97 purpose is not described in text | Need text to describe the Table 97 purpose | T
Jaesang Cha | SNUST | chajs@seoultech.ac.kr | 357 | 370 | 9.6.7.2.2 | Table 97 | Table name is not technical informative and need to edit the name as per contribution purpose | Table name must be informative so need to reframe the name according to proposal | T
Jaesang Cha | SNUST | chajs@seoultech.ac.kr | 357 | 370 | 9.6.7.2.2 |  | Text are sprayed without description after Table 97 | Text need to be described clearly | T
Jaesang Cha | SNUST | chajs@seoultech.ac.kr | 357 | 370 | 9.6.7.2.2 | Table 98 | Table 98 purpose is not described in text | Need text to describe the Table 98 purpose | T
Jaesang Cha | SNUST | chajs@seoultech.ac.kr | 357 | 370 | 9.6.7.2.2 | Table 98 | Table name is not given | Table name must be informative so need to add name according to proposal | T
Jaesang Cha | SNUST | chajs@seoultech.ac.kr | 357 | 370 | 9.6.7.2.2 |  | Text are sprayed without description after Table 98 | Text need to be described clearly | T
Jaesang Cha | SNUST | chajs@seoultech.ac.kr | 358 | 371 | 9.6.7.2.3 |  | "9.6.7.2.3 Frame type 2: Long frame with missing frame (error) detection" suppose to be part of subcluase 9.6.7.2.2 | Referer Page 356 Supclause 9.6.7.2.2 (1) Frame type 1: Short frame and non-error detection so this no need one more subclause. This suppose to be a part of the 9.6.7.2.2 with (2) Frame type 2: Long frame with missing frame (error) detection | T
Jaesang Cha | SNUST | chajs@seoultech.ac.kr | 358 | 371 | 9.6.7.2.3 |  | There is no text to describe what this subclause intent to give the information for standard | Need description to use of this subcluase | T
Jaesang Cha | SNUST | chajs@seoultech.ac.kr | 358 | 371 | 9.6.7.2.3 | Figure 204 | Figure 204—Data Packet Structure using couple Ab before and after data part Missing | Import Figure | E
Jaesang Cha | SNUST | chajs@seoultech.ac.kr | 358 | 371 | 9.6.7.2.3 | Figure 206 | Figure 206—Detecting missing symbol using asynchronous bitst Missing and relative numbering is wrong | Import Figure and give relative numbering to Figure 205 | E
Jaesang Cha | SNUST | chajs@seoultech.ac.kr | 358 | 371 | 9.6.7.2.3 |  | Text below Figure 206 is hanging and not giving details what 3 of parameters | Need describtion for what kind of three parameters going to recomment here | T
Jaesang Cha | SNUST | chajs@seoultech.ac.kr | 358 | 371 | 9.6.7.2.3 | Table 99 | Name of table not giving meaning | Need describtive name for table | T
Jaesang Cha | SNUST | chajs@seoultech.ac.kr | 359 | 372 | 9.6.7.2.3 |  | Text " Operation recommendation:" below Table 100 not giving clarifty on kind of recommendation it does for operation | Need description to give exact pupose intented to say | T
Jaesang Cha | SNUST | chajs@seoultech.ac.kr | 359 | 372 | 9.6.7.2.3 | Table 101 | Name of table not giving meaning | Need describtive name for table | T
Jaesang Cha | SNUST | chajs@seoultech.ac.kr | 359 | 372 | 9.6.7.2.3 |  | Text are sprayed without description after Table 101 | Text need to be described clearly | T
Jaesang Cha | SNUST | chajs@seoultech.ac.kr | 359 | 372 | 9.6.7.2.3 |  | Text " Operation recommendation:" below Table 102 not giving clarifty on kind of recommendation it does for operation | Need description to give exact pupose intented to say | T
Jaesang Cha | SNUST | chajs@seoultech.ac.kr | 360 | 373 | 9.6.7.2.4 |  | There is no text to describe what this subclause intent to give the information for standard | Need description to use of this subcluase | T
Jaesang Cha | SNUST | chajs@seoultech.ac.kr | 360 | 373 | 9.6.7.2.4 |  | Text "Table: M-FSK modulation of a PPDU frame" hanging without the nod | Need description on text | T
Jaesang Cha | SNUST | chajs@seoultech.ac.kr | 360 | 373 | 9.6.7.2.4 | Table 103 | There is no text to describe the intent use of the table | Need description for table 103 use | T
Jaesang Cha | SNUST | chajs@seoultech.ac.kr | 360 | 373 | 9.6.7.2.4 | Table 103 | Table did not follow the Table format Structure. There is no header row | Need to standarize the table with header row | T
Jaesang Cha | SNUST | chajs@seoultech.ac.kr | 360 | 373 | 9.6.7.2.4 | Table 104 | There is no text to describe the intent use of the table | Need description for table 104 use | T
Jaesang Cha | SNUST | chajs@seoultech.ac.kr | 360 | 373 | 9.6.7.2.4 | Table 104 | Table did not follow the Table format Structure. There is no header row | Need to standarize the table with header row | T
Jaesang Cha | SNUST | chajs@seoultech.ac.kr | 360 | 373 | 9.6.7.2.4 | Figure 208 | Figure 208—PPDU frame | Import Figure | E
Jaesang Cha | SNUST | chajs@seoultech.ac.kr | 360 | 373 | 9.6.7.2.4 | Figure 208 | Name of "Figure 208—PPDU frame" gives generic PPDU Frame format | Give the Figure name specific to "FSK PPDU Frame" | E
Jaesang Cha | SNUST | chajs@seoultech.ac.kr | 360 | 373 | 9.6.7.3 |  | TBD in 9.6.7.3 FSK PPDU format subclause | Text need to be supported to replace TBD | T
Jaesang Cha | SNUST | chajs@seoultech.ac.kr | 360 | 373 | 9.6.7.4 |  | TBD in 2 mode OOK PPDU format subclause | Text need to be supported to replace TBD | T
Jaesang Cha | SNUST | chajs@seoultech.ac.kr | 361 | 374 | 9.6.7.5 |  | TBD in 9.6.7.5 3 mode PWM/PPM PPDU format subclause | Text need to be supported to replace TBD | T
Jaesang Cha | SNUST | chajs@seoultech.ac.kr | 361 | 374 | 9.6.8 |  | PHY C PPDU format | Change to PHY VI PPDU format | E
Jaesang Cha | SNUST | chajs@seoultech.ac.kr | 361 | 374 | 9.6.8.1 |  | TBD in 9.6.8.1 2D-sequential color code PPDU format subclause | Text need to be supported to replace TBD | T
Jaesang Cha | SNUST | chajs@seoultech.ac.kr | 361 | 374 |  |  | Missing subclause for SNUST's Sequencial Scalable 2D Code | Text will be provided by SNUST as a supportive document with this document | T
Jaesang Cha | SNUST | chajs@seoultech.ac.kr | 361 | 374 | 9.6.8.2 |  | TBD in 9.6.8.2 Invisible data embedded PPDU format subclause | Update the text from 16/354r0 Page 14 section 4.0 PPDU Format | T
Jaesang Cha | SNUST | chajs@seoultech.ac.kr | 361 | 374 | 9.6.8.3 |  | TBD in 9.6.8.3 VTASC PPDU format subclause | Update the text from 16/355r0 Page 12 section 4.0 PPDU Format | T
Jaesang Cha | SNUST | chajs@seoultech.ac.kr | 361 | 374 | 9.6.8.4 |  | TBD in 9.6.8.4 PAPM PPDU format subclause | Text need to be supported to replace TBD | T
Jaesang Cha | SNUST | chajs@seoultech.ac.kr | 361 | 374 | 9.6.8.5 |  | Subclause Name with contributors name " 9.6.8.5 Kookmin Invisible Code PPDU format" | Remove Kookmin from name and represent the subclause name with PHY modulation scheme it mean to proposed | T
Jaesang Cha | SNUST | chajs@seoultech.ac.kr | 361 | 374 | 9.6.8.5 |  | Text is not related to Kookmin Invisible Code | Given text is related 2D-sequential color code. Move this test to 9.6.8.1 and Insert Invisible code related content to this subclause | T
Jaesang Cha | SNUST | chajs@seoultech.ac.kr | 361 | 374 | 9.6.8.5 |  | No description about what this subclause going to coverup | Need discription for what subclause going to describes. | T
Jaesang Cha | SNUST | chajs@seoultech.ac.kr | 361 | 374 | 9.6.8.5.1 |  | Naming of subcluase did not give the meaning which reference architecture | Naming must describe what for this reference architecture. Need appropriate meaning | T
Jaesang Cha | SNUST | chajs@seoultech.ac.kr | 361 | 374 | 9.6.8.5.1 | Figure 209 | Figure 209—Reference architecture Missing | Import Figure | E
Jaesang Cha | SNUST | chajs@seoultech.ac.kr | 361 | 374 | 9.6.8.5.2 |  | No description about what this subclause going to coverup | Need discription for what subclause going to describes. | T
Jaesang Cha | SNUST | chajs@seoultech.ac.kr | 362 | 375 | 9.6.8.5.2 | Figure 210 | Figure 210—A design of 16x16 LEDs transmitter Missing | Import Figure | E
Jaesang Cha | SNUST | chajs@seoultech.ac.kr | 362 | 375 | 9.6.8.5.2 |  | No clear description for "Reference LEDs (4 LEDs at 4 corners):" and "4 Surrounding lines (high gradient difference)" | Provide appropriate text to describe | T
Jaesang Cha | SNUST | chajs@seoultech.ac.kr | 362 | 375 | 9.6.8.5.3 |  | Texy is not self explanatory | Provide appropriate text to describe | T
Jaesang Cha | SNUST | chajs@seoultech.ac.kr | 362 | 375 | 9.6.8.5.3 | Table 105 | Table 105 name " A proposed 2D-sequential color code" not appropriate | Provide appropriate table name | T
Jaesang Cha | SNUST | chajs@seoultech.ac.kr | 363 | 376 | 9.6.8.5.3 | Table 106 | Table filelds are not filled | Insert table content | T
Jaesang Cha | SNUST | chajs@seoultech.ac.kr | 363 | 376 | 9.6.8.5.3 | Figure 212 | Figure 212—RGB Venn diagram Missing and relative numbering is wrong | Import Figure and give relative numbering to Figure 211 | E
Jaesang Cha | SNUST | chajs@seoultech.ac.kr | 364 | 377 | 9.6.8.5.3 | Figure 213 | Figure 213—An integration of sequential data into a QR-code interface Missing | Import Figure | E
Jaesang Cha | SNUST | chajs@seoultech.ac.kr | 364 | 377 | 9.6.8.5.3 |  | Text below the Figure 213 4th Line "a) We borrow the format and error correction from QR code standard." need to reframe and reference not given for the QR Code Standard | "We borrow" is not appropriate way of saying, follow the standard way refering another standard and give the exact reference number to QR Code Standard | T
Jaesang Cha | SNUST | chajs@seoultech.ac.kr | 364 | 377 | 9.6.8.5.4 |  | No description about what this subclause going to coverup | Need discription for what subclause going to describes. | T
Jaesang Cha | SNUST | chajs@seoultech.ac.kr | 364 | 377 | 9.6.8.5.4 | Figure 214 | Figure 214—Error correction Missing | Import Figure | E
Jaesang Cha | SNUST | chajs@seoultech.ac.kr | 364 | 377 | 9.6.8.5.4 |  | Text below Figure 214 hanging without any describtion.why there is a need for option a & b? | Need some description before start describing a & b | T
Jaesang Cha | SNUST | chajs@seoultech.ac.kr | 364 | 377 | 9.6.8.5.5 |  | Subclause Name is with Contributor Name "9.6.8.5.5 PHY 6 Layer Decoding Method (for Kookmin color code)" | Already this clause are specific to contribution so do not need to refer the contributor name. All refered only by method. So subclause name to without contributor name "9.6.8.5.5 PHY 6 Layer Decoding Method" | T
Jaesang Cha | SNUST | chajs@seoultech.ac.kr | 364 | 377 | 9.6.8.5.5 |  | No description about what this subclause going to coverup | Need discription for what subclause going to describes. | T
Jaesang Cha | SNUST | chajs@seoultech.ac.kr | 365 | 378 | 9.6.8.5.5 | Figure 215 | Figure 215—LEDs extraction matrix using line detection under perspective distortion Missing | Import Figure | E
Jaesang Cha | SNUST | chajs@seoultech.ac.kr | 365 | 378 | 9.6.8.5.5 |  | Text below Figure 215 hanging without any describtion. What Step 1, Step 2 going to say and need of those two steps? | Need some description before start describing step1 & step 2 | T
Jaesang Cha | SNUST | chajs@seoultech.ac.kr | 365 | 378 | 9.6.8.5.6 |  | No description about what this subclause going to coverup | Need discription for what subclause going to describes. | T
Jaesang Cha | SNUST | chajs@seoultech.ac.kr | 365 | 378 | 9.6.8.5.6 | Figure 216 | Figure 216—Rotation mitigation Missing | Import Figure | E
Jaesang Cha | SNUST | chajs@seoultech.ac.kr | 365 | 378 | 9.6.8.5.6 |  | Text below Figure 216 hanging without any describtion.why there is a need for option a & b? | Need some description before start describing a & b | T
Jaesang Cha | SNUST | chajs@seoultech.ac.kr | 366 | 379 | 9.6.8.5.7 |  | No description about what this subclause going to coverup | Need discription for what subclause going to describes. | T
Jaesang Cha | SNUST | chajs@seoultech.ac.kr | 366 | 379 | 9.6.8.5.7 | Figure 217 | Figure 217—Rotation matrix Missing | Import Figure | E
Jaesang Cha | SNUST | chajs@seoultech.ac.kr | 366 | 379 | 9.6.8.5.7 |  | Text below Figure 217 hanging without any describtion.why there is a need for option a & b? | Need some description before start describing a & b | T
Jaesang Cha | SNUST | chajs@seoultech.ac.kr | 366 | 379 | 9.6.8.5.7 | Figure 218 | Figure 218—Rolling effect detection Missing | Import Figure | E
Jaesang Cha | SNUST | chajs@seoultech.ac.kr | 366 | 379 | 9.6.8.5.7 |  | Why text "Notice: The detection is still true under rotation!" is required below figure 218 | No need to point out by "Notice". Just describe in the start of subclause that this method is suits on rotational schenerio. | T
Jaesang Cha | SNUST | chajs@seoultech.ac.kr | 367 | 380 | 9.6.8.5.8 | Figure 219 | Figure 219—Asynchronous decoding Missing | Import Figure | E
Jaesang Cha | SNUST | chajs@seoultech.ac.kr | 367 | 380 | 9.6.8.5.8 |  | Text below Figure 217 hanging without any describtion.why there is a need for option a & b? | Need some description before start describing a & b | T
Jaesang Cha | SNUST | chajs@seoultech.ac.kr | 367 | 380 | 9.6.8.6 |  | Subclause redefine again "9.6.8.6 VTASC PPDU Format" | Already VTASC PPDU Format subcluase defined in "9.6.8.3". Move all the text to subclause "9.6.8.3" | E
Jaesang Cha | SNUST | chajs@seoultech.ac.kr | 367 | 380 | 9.6.8.6 | Figure 220 | IEEE802.15.7-2011 PPDU | General PPDU format already given so we just need to refer it. No need to inser again | E
Jaesang Cha | SNUST | chajs@seoultech.ac.kr | 367 | 380 | 9.6.8.6 |  | Figure Reference is wrong in below Figure 220. "The IEEE802.15.7r1 PPDU frame structure is formatted as illustrated in Figure 4-2 for PHY-VI 2-Dimensional codes" | Refer relative figure number. In this case " The IEEE802.15.7r1 PPDU frame structure is formatted as illustrated in Figure 221 for PHY-VI 2-Dimensional codes" | E
Jaesang Cha | SNUST | chajs@seoultech.ac.kr | 368 | 381 | 9.6.8.6 | Figure 221 | Figure 221—Format of the IEEE802.15.7r1 PPDU Missing | Import Figure | E
Jaesang Cha | SNUST | chajs@seoultech.ac.kr | 368 | 381 | 9.6.8.6 | Figure 221 | Change Figure 221 Name | Figure 221— VTASC PPDU Format | T
Jaesang Cha | SNUST | chajs@seoultech.ac.kr | 368 | 381 | 9.6.8.6 | SHR Field | Subcaluse Number is not given | Give Subclause Number | E
Jaesang Cha | SNUST | chajs@seoultech.ac.kr | 368 | 381 | 9.6.8.6 | SHR Field | No relative Table Referencing "shown in Table 4-1". | Change to "shown in Table 107" | E
Jaesang Cha | SNUST | chajs@seoultech.ac.kr | 368 | 381 | 9.6.8.6 | PHR Field | Subcaluse Number is not given | Give Subclause Number | E
Jaesang Cha | SNUST | chajs@seoultech.ac.kr | 368 | 381 | 9.6.8.6 | PHR Field | No relative Table Referencing "shown in Table 4-2". | Change to "shown in Table 108" | E
Jaesang Cha | SNUST | chajs@seoultech.ac.kr | 368 | 381 | 9.6.8.6 | PHR Field | In last line TEXT is hanging | Remove the text | E
Jaesang Cha | SNUST | chajs@seoultech.ac.kr | 369 | 382 | 9.6.8.6 | Burst Mode Field | Subcaluse Number is not given | Give Subclause Number | E
Jaesang Cha | SNUST | chajs@seoultech.ac.kr | 369 | 382 | 9.6.8.6 | Channel Number Field | Subcaluse Number is not given | Give Subclause Number | E
Jaesang Cha | SNUST | chajs@seoultech.ac.kr | 369 | 382 | 9.6.8.6 | MCS ID Field | Subcaluse Number is not given | Give Subclause Number | E
Jaesang Cha | SNUST | chajs@seoultech.ac.kr | 369 | 382 | 9.6.8.6 | MCS ID Field | Wrong table reference "PHY header based on Table 83." | Give relative table reference "PHY header based on Table 83." | E
Jaesang Cha | SNUST | chajs@seoultech.ac.kr | 369 | 382 | 9.6.8.6 | PSDU Field | Subcaluse Number is not given | Give Subclause Number | E
Jaesang Cha | SNUST | chajs@seoultech.ac.kr | 369 | 382 | 9.6.8.6 | PSDU Field | Already name for PSDU Field Subclause is given | Remove Subclause shown text "PSDU Field" | E
Jaesang Cha | SNUST | chajs@seoultech.ac.kr | 369 | 382 | 9.6.8.6 | PSDU Field | Wrong Figure reference "shown in Figure 4-3" | Give relative Figure reference "shown in Figure 222" | E
Jaesang Cha | SNUST | chajs@seoultech.ac.kr | 369 | 382 | 9.6.8.6 | Figure 222 | Figure 222—IEEE802.15.7r1 PHY PSDU Field Structure Missing | Import Figure | E
Jaesang Cha | SNUST | chajs@seoultech.ac.kr | 369 | 382 | 9.6.8.6 | Figure 222 | Name of the Figure must specify the use of specific modulation method | Change Figure Name to "Figure 222—VTASC PHY PSDU Field Structure" | T
Jaesang Cha | SNUST | chajs@seoultech.ac.kr | 370 | 383 | 9.6.9 |  | PHY 7 PPDU format | Change to PHY VII PPDU format | E
Jaesang Cha | SNUST | chajs@seoultech.ac.kr | 370 | 383 | 9.6.9 |  | TBD in 9.6.9 PHY 7 PPDU formatsubclause | Text need to be supported to replace TBD | T
Jaesang Cha | SNUST | chajs@seoultech.ac.kr | 370 | 383 | 9.7 |  | Wrong Subclause Indexing for "9.7 PureLiFi PPDU Format" | 9.7 PureLiFi PPDU Format is subclause of "9.6.9 PHY 7 PPDU format" . Need to give relative subclause indexing. Indexing suppose to 9.6.9.1 not 9.7. Apply all clause to relative indexing of "9.6.9" | E
Jaesang Cha | SNUST | chajs@seoultech.ac.kr | 370 | 383 | 9.7 |  | Subclause Name with contributors name " 9.7 PureLiFi PPDU Format" | Remove PureLiFi from name and represent the subclause name with PHY modulation scheme it mean to proposed | T
Jaesang Cha | SNUST | chajs@seoultech.ac.kr | 370 | 383 | 9.7.1 |  | Wrong Figure reference in 2nd line "PHY frame structure in Fig. 6.2.1" | Give relative Figure reference "shown in Figure- 223" | E
Jaesang Cha | SNUST | chajs@seoultech.ac.kr | 370 | 383 | 9.7.1 |  | Figure 223—PHY frame structure Missing | Import Figure | E
Jaesang Cha | SNUST | chajs@seoultech.ac.kr | 370 | 383 | 9.7.1 |  | Figure 224—Timing parameters for the PHY control information (specification for 20 MHz) Missing | Import Figure | E
Jaesang Cha | SNUST | chajs@seoultech.ac.kr | 370 | 383 | 9.7.1.1 |  | ? In mathmatical representation "by the factor 1/?66" | Format the Mathmatical equation | E
Jaesang Cha | SNUST | chajs@seoultech.ac.kr | 371 | 384 | 9.7.1.1 |  | S1160, S2160, S3160, S4160 | Need description for vectors. | T
Jaesang Cha | SNUST | chajs@seoultech.ac.kr | 371 | 384 | 9.7.1.1 |  | ? In vectors S1160, S2160, S3160, S4160 | Need formating | E
Jaesang Cha | SNUST | chajs@seoultech.ac.kr | 371 | 384 | 9.7.1.2 |  | E0 to 63 = | Represntation need formating | E
Jaesang Cha | SNUST | chajs@seoultech.ac.kr | 372 | 385 | 9.7.1.3.1 |  | Figure 225—Structure of the Basic Header Missing | Import Figure | E
Jaesang Cha | SNUST | chajs@seoultech.ac.kr | 372 | 385 | 9.7.1.3.1 |  | Wrong Figure reference "in Fig. 6.2.3.1.1." in 7th line | Give relative Figure reference "shown in Figure-225" | E
Jaesang Cha | SNUST | chajs@seoultech.ac.kr | 372 | 385 | 6.2.3.1.1 |  | Subclause indexing is wrong | Subclause indexing must be "9.7.1.3.1.x". Check and reformat index numbering | E
Jaesang Cha | SNUST | chajs@seoultech.ac.kr | 372 | 385 | 6.2.3.1.1 | Table | Insert Table 6.2.3.1.1.1: Valid RATE values. Table Missing | Insert Table and give relative numbering | E
Jaesang Cha | SNUST | chajs@seoultech.ac.kr | 372 | 385 | 6.2.3.1.2 |  | Subclause indexing is wrong | Subclause indexing must be "9.7.1.3.1.x". Check and reformat index numbering | E
Jaesang Cha | SNUST | chajs@seoultech.ac.kr | 372 | 385 | 6.2.3.1.3 |  | Subclause indexing is wrong | Subclause indexing must be "9.7.1.3.1.x". Check and reformat index numbering | E
Jaesang Cha | SNUST | chajs@seoultech.ac.kr | 373 | 386 | 6.2.3.1.4 |  | Subclause indexing is wrong | Subclause indexing must be "9.7.1.3.1.x". Check and reformat index numbering | E
Jaesang Cha | SNUST | chajs@seoultech.ac.kr | 373 | 386 | 6.2.3.1.4 |  | ? In line 2 and 3 | Need to format text | E
Jaesang Cha | SNUST | chajs@seoultech.ac.kr | 373 | 386 | 6.2.3.1.5 |  | Subclause indexing is wrong | Subclause indexing must be "9.7.1.3.1.x". Check and reformat index numbering | E
Jaesang Cha | SNUST | chajs@seoultech.ac.kr | 373 | 386 | 6.2.3.1.5 |  | ? In line 4 and 6 | Need to format text | E
Jaesang Cha | SNUST | chajs@seoultech.ac.kr | 373 | 386 | 6.2.3.1.5 |  | subclause 6.2.5.1. reference | Check the subclause is relative numbering or not | E
Jaesang Cha | SNUST | chajs@seoultech.ac.kr | 373 | 386 | 6.2.3.1.5 |  | subclause 6.2.3.3.1.1. reference | Check the subclause is relative numbering or not | E
Jaesang Cha | SNUST | chajs@seoultech.ac.kr | 373 | 386 | 6.2.3.1.6 |  | Subclause indexing is wrong | Subclause indexing must be "9.7.1.3.1.x". Check and reformat index numbering | E
Jaesang Cha | SNUST | chajs@seoultech.ac.kr | 373 | 386 | 6.2.3.1.7 |  | Subclause indexing is wrong | Subclause indexing must be "9.7.1.3.1.x". Check and reformat index numbering | E
Jaesang Cha | SNUST | chajs@seoultech.ac.kr | 374 | 387 | 9.7.1.3.2 |  | Figure reference is wrong "Fig. 6.2.3.2.1" | Figure reference is "Fig. 226" | E
Jaesang Cha | SNUST | chajs@seoultech.ac.kr | 374 | 387 | 9.7.1.3.2 |  | Figure 226—Advanced Modulation Header format Missing | Import Figure | E
Jaesang Cha | SNUST | chajs@seoultech.ac.kr | 374 | 387 | 6.2.3.2.1 |  | Subclause indexing is wrong | Subclause indexing must be "9.7.1.3.2.x". Check and reformat index numbering | E
Jaesang Cha | SNUST | chajs@seoultech.ac.kr | 374 | 387 | 6.2.3.2.1 |  | ? In line 2 and 5 | Need to format text | E
Jaesang Cha | SNUST | chajs@seoultech.ac.kr | 374 | 387 | 6.2.3.2.2 |  | Subclause indexing is wrong | Subclause indexing must be "9.7.1.3.2.x". Check and reformat index numbering | E
Jaesang Cha | SNUST | chajs@seoultech.ac.kr | 374 | 387 | 6.2.3.2.2 |  | subclause 6.2.4. reference | Check the subclause is relative numbering or not | E
Jaesang Cha | SNUST | chajs@seoultech.ac.kr | 375 | 388 | 6.2.3.2.2 |  | ? In line 1 and 2 | Need to format text | E
Jaesang Cha | SNUST | chajs@seoultech.ac.kr | 375 | 388 | 6.2.3.2.3 |  | Subclause indexing is wrong | Subclause indexing must be "9.7.1.3.2.x". Check and reformat index numbering | E
Jaesang Cha | SNUST | chajs@seoultech.ac.kr | 375 | 388 | 6.2.3.2.3 |  | ? In line 2 and 5 | Need to format text | E
Jaesang Cha | SNUST | chajs@seoultech.ac.kr | 375 | 388 | 6.2.3.2.4 |  | Subclause indexing is wrong | Subclause indexing must be "9.7.1.3.2.x". Check and reformat index numbering | E
Jaesang Cha | SNUST | chajs@seoultech.ac.kr | 375 | 388 | 6.2.3.2.4 |  | Insert Table 6.2.3.2.5.1: Valid STR values. Table Missing | Insert Table and give relative numbering | E
Jaesang Cha | SNUST | chajs@seoultech.ac.kr | 375 | 388 | 6.2.3.2.5 |  | Subclause indexing is wrong | Subclause indexing must be "9.7.1.3.2.x". Check and reformat index numbering | E
Jaesang Cha | SNUST | chajs@seoultech.ac.kr | 375 | 388 | 6.2.3.2.5 |  | ? In line 2 and 5 | Need to format text | E
Jaesang Cha | SNUST | chajs@seoultech.ac.kr | 376 | 389 | 6.2.3.2.6 |  | Subclause indexing is wrong | Subclause indexing must be "9.7.1.3.2.x". Check and reformat index numbering | E
Jaesang Cha | SNUST | chajs@seoultech.ac.kr | 376 | 389 | 6.2.3.2.7 |  | Subclause indexing is wrong | Subclause indexing must be "9.7.1.3.2.x". Check and reformat index numbering | E
Jaesang Cha | SNUST | chajs@seoultech.ac.kr | 376 | 389 | 6.2.3.2.7 |  | subclause 6.2.8. reference | Check the subclause is relative numbering or not | E
Jaesang Cha | SNUST | chajs@seoultech.ac.kr | 376 | 389 | 6.2.3.2.8 |  | Subclause indexing is wrong | Subclause indexing must be "9.7.1.3.2.x". Check and reformat index numbering | E
Jaesang Cha | SNUST | chajs@seoultech.ac.kr | 376 | 389 | 6.2.3.2.8 |  | subclause 6.3.8. reference | Check the subclause is relative numbering or not | E
Jaesang Cha | SNUST | chajs@seoultech.ac.kr | 376 | 389 | 6.2.3.2.9 |  | Subclause indexing is wrong | Subclause indexing must be "9.7.1.3.2.x". Check and reformat index numbering | E
Jaesang Cha | SNUST | chajs@seoultech.ac.kr | 376 | 389 | 6.2.3.2.9 |  | ? In line 1 and 2 | Need to format text | E
Jaesang Cha | SNUST | chajs@seoultech.ac.kr | 376 | 389 | 6.2.3.2.10 |  | Subclause indexing is wrong | Subclause indexing must be "9.7.1.3.2.x". Check and reformat index numbering | E
Jaesang Cha | SNUST | chajs@seoultech.ac.kr | 377 | 390 | 6.2.3.2.10 |  | Insert Table 6.2.3.2.10: Valid RT values. Table Missing | Insert Table and give relative numbering | E
Jaesang Cha | SNUST | chajs@seoultech.ac.kr | 377 | 390 | 6.2.3.2.11 |  | Subclause indexing is wrong | Subclause indexing must be "9.7.1.3.2.x". Check and reformat index numbering | E
Jaesang Cha | SNUST | chajs@seoultech.ac.kr | 377 | 390 | 6.2.3.2.11 |  | ? In line 2 and 4 | Need to format text | E
Jaesang Cha | SNUST | chajs@seoultech.ac.kr | 377 | 390 | 6.2.3.2.12 |  | Subclause indexing is wrong | Subclause indexing must be "9.7.1.3.2.x". Check and reformat index numbering | E
Jaesang Cha | SNUST | chajs@seoultech.ac.kr | 377 | 390 | 6.2.3.2.12 |  | ? In line 2 and 3 | Need to format text | E
Jaesang Cha | SNUST | chajs@seoultech.ac.kr | 377 | 390 | 6.2.3.2.12 |  | subclause 6.2.4. reference | Check the subclause is relative numbering or not | E
Jaesang Cha | SNUST | chajs@seoultech.ac.kr | 377 | 390 | 6.2.3.2.13 |  | Subclause indexing is wrong | Subclause indexing must be "9.7.1.3.2.x". Check and reformat index numbering | E
Jaesang Cha | SNUST | chajs@seoultech.ac.kr | 377 | 390 | 6.2.3.2.14 |  | Subclause indexing is wrong | Subclause indexing must be "9.7.1.3.2.x". Check and reformat index numbering | E
Jaesang Cha | SNUST | chajs@seoultech.ac.kr | 377 | 390 | 6.2.4 |  | Subclause indexing is wrong | Subclause indexing must be "9.7.1.3.2.x". Check and reformat index numbering | E
Jaesang Cha | SNUST | chajs@seoultech.ac.kr | 378 | 391 | 6.2.4 |  | Figure 227—High-reliability MAC header structure Missing | Import Figure | E
Jaesang Cha | SNUST | chajs@seoultech.ac.kr | 378 | 391 | 9.7.1.4.1 |  | Figure 6.2.5.2.1 reference | Check the subclause is relative numbering or not | E
Jaesang Cha | SNUST | chajs@seoultech.ac.kr | 378 | 391 | 6.2.5.1.1 |  | Subclause indexing is wrong | Subclause indexing must be "9.7.1.3.2.x". Check and reformat index numbering | E
Jaesang Cha | SNUST | chajs@seoultech.ac.kr | 378 | 391 | 6.2.5.1.2 |  | Subclause indexing is wrong | Subclause indexing must be "9.7.1.3.2.x". Check and reformat index numbering | E
Jaesang Cha | SNUST | chajs@seoultech.ac.kr | 379 | 392 | 6.2.5.1.3 |  | Subclause indexing is wrong | Subclause indexing must be "9.7.1.3.2.x". Check and reformat index numbering | E
Jaesang Cha | SNUST | chajs@seoultech.ac.kr | 379 | 392 | 6.2.5.1.5 |  | Subclause indexing is wrong | Subclause indexing must be "9.7.1.3.2.x". Check and reformat index numbering | E
Jaesang Cha | SNUST | chajs@seoultech.ac.kr | 379 | 392 | 6.2.5.1.5 |  | Figure 6.2.5.1.3 reference | Check the subclause is relative numbering or not | E
Jaesang Cha | SNUST | chajs@seoultech.ac.kr | 379 | 392 | 6.2.5.1.6 |  | Subclause indexing is wrong | Subclause indexing must be "9.7.1.3.2.x". Check and reformat index numbering | E
Jaesang Cha | SNUST | chajs@seoultech.ac.kr | 379 | 392 | 6.2.5.1.7 |  | Subclause indexing is wrong | Subclause indexing must be "9.7.1.3.2.x". Check and reformat index numbering | E
Jaesang Cha | SNUST | chajs@seoultech.ac.kr | 379 | 392 | 6.2.5.1.8 |  | Subclause indexing is wrong | Subclause indexing must be "9.7.1.3.2.x". Check and reformat index numbering | E
Jaesang Cha | SNUST | chajs@seoultech.ac.kr | 380 | 393 | 9.7.1.4.2 |  | Figure 6.2.5.2.1 reference | Check the subclause is relative numbering or not | E
Jaesang Cha | SNUST | chajs@seoultech.ac.kr | 380 | 393 | 9.7.1.4.2 |  | Figure 228—SERVICE field bit assignment Missing | Import Figure | E
Jaesang Cha | SNUST | chajs@seoultech.ac.kr | 380 | 393 | 9.7.1.4.3 |  | Subclause 6.2.5.2 reference | Check the subclause is relative numbering or not | E
Jaesang Cha | SNUST | chajs@seoultech.ac.kr | 380 | 393 | 6.2.5.3.1 |  | Subclause indexing is wrong | Subclause indexing must be "9.7.1.3.2.x". Check and reformat index numbering | E
Jaesang Cha | SNUST | chajs@seoultech.ac.kr | 380 | 393 | 6.2.5.3.2 |  | Subclause indexing is wrong | Subclause indexing must be "9.7.1.3.2.x". Check and reformat index numbering | E
Jaesang Cha | SNUST | chajs@seoultech.ac.kr | 380 | 393 | 6.2.5.3.2 |  | Subclause 3.5.2 reference | Check the subclause is relative numbering or not | E
Jaesang Cha | SNUST | chajs@seoultech.ac.kr | 381 | 394 | 6.2.5.3.2 |  | Figure 229—Data Scrambler / Descrambler Missing | Import Figure | E
Jaesang Cha | SNUST | chajs@seoultech.ac.kr | 381 | 394 | 6.2.5.3.3 |  | Subclause indexing is wrong | Subclause indexing must be "9.7.1.3.2.x". Check and reformat index numbering | E
Jaesang Cha | SNUST | chajs@seoultech.ac.kr | 381 | 394 | 6.2.5.3.3 |  | Figure 6.2.5.3.3.1 reference | Check the subclause is relative numbering or not | E
Jaesang Cha | SNUST | chajs@seoultech.ac.kr | 381 | 394 | 6.2.5.3.3 |  | Mathmatical Equation not represnts powers properly | Need text formating
Jaesang Cha | SNUST | chajs@seoultech.ac.kr | 382 | 395 | 9.8 |  | Wrong Subclause Indexing for "9.8 Fraunhofer PPDU Format" | 9.8 Fraunhofer PPDU Formatt is subclause of "9.6.9 PHY 7 PPDU format" . Need to give relative subclause indexing. Indexing suppose to 9.6.9.3 not 9.7. Apply all clause to relative indexing of "9.6.9" | E
Jaesang Cha | SNUST | chajs@seoultech.ac.kr | 382 | 395 | 9.9 |  | 9.9 Frame structure is subclause of 9.8 | Apply relative index numbering like 9.8.1 | E
Jaesang Cha | SNUST | chajs@seoultech.ac.kr | 382 | 395 | 9.9 | Figure 230 | Figure Figure 4-1, reference | Check the subclause is relative numbering or not. Figure reference is "Fig. 230" | E
Jaesang Cha | SNUST | chajs@seoultech.ac.kr | 382 | 395 | 9.9 | Figure 230 | Figure 230—P2P PHY frame, taken over from G.hn specification Missing | Import Figure | E
Jaesang Cha | SNUST | chajs@seoultech.ac.kr | 382 | 395 | 9.9 |  | Figure 5-1 - P2P PHY frame, taken over from G.hn specification. | Redundant figure title and remove | E
Jaesang Cha | SNUST | chajs@seoultech.ac.kr | 382 | 395 | 9.9.1 |  | Wrong table reference "Table 4-1." | Give relative table reference for "Table 4-1." reference | E
Jaesang Cha | SNUST | chajs@seoultech.ac.kr | 382 | 395 | 9.9.1 |  | Insert Table 4-1 -PHY frame types. The basic frame types are highlighted using bold letters. Here | Insert Table and give relative numbering | E
Jaesang Cha | SNUST | chajs@seoultech.ac.kr | 382 | 395 | 9.9.2 |  | scrambler described in 2.2.2.7.2 | Check the relative subclause reference | E
Jaesang Cha | SNUST | chajs@seoultech.ac.kr | 382 | 395 | 9.9.2 |  | Wrong Figure reference "Figure 4-1." | Give relative table reference for "Figure 231" reference | E
Jaesang Cha | SNUST | chajs@seoultech.ac.kr | 383 | 396 | 9.9.2 | Figure 230 | Figure 231—Preamble structure Missing | Import Figure | E
Jaesang Cha | SNUST | chajs@seoultech.ac.kr | 383 | 396 | 9.9.2 |  | Insert Table 4-2 - Default properties of preamble sub-sequences here | Insert Table and give relative numbering | E
Jaesang Cha | SNUST | chajs@seoultech.ac.kr | 383 | 396 | 9.9.2 |  | Wrong table reference "Table 4-2" | Give relative table reference for "Table 4-2" reference | E
Jaesang Cha | SNUST | chajs@seoultech.ac.kr | 383 | 396 | 9.9.4 |  | Insert table from 16/356r0, clause 5.1.4, here | Insert Table and give relative numbering | E
Jaesang Cha | SNUST | chajs@seoultech.ac.kr | 384 | 397 | 9.9.4.1 |  | "?" in 4th line of 3rd Paragraph | Edit the text | E
Jaesang Cha | SNUST | chajs@seoultech.ac.kr | 384 | 397 | 9.9.4.1 |  | "shown in Table 4-1." - Table Reference is wrong in 4th paragraph | Give relative table reference for "Table 4-1" reference | E
Jaesang Cha | SNUST | chajs@seoultech.ac.kr | 384 | 397 | 9.9.4.1 |  | G(x) = x16 + x12 + x5 + 1 | Format the Equation in appropriate mathmatical form | E
Jaesang Cha | SNUST | chajs@seoultech.ac.kr | 385 | 398 | 9.9.4.2 |  | Suclause reference "described in 3.3 - 3.5." | Check relative subclause and refence here | E
Jaesang Cha | SNUST | chajs@seoultech.ac.kr | 399 | 412 | 10.5.2 | Table 125 | PHY PIB attribute for OffsetVPWM is missing | Add "phySMFlashLIGHTApplicationSpecificMode" Refer 16/353r2 Page 10 Table 5-1 | T
Jaesang Cha | SNUST | chajs@seoultech.ac.kr | 399 | 412 | 10.5.2 | Table 125 | PHY PIB attribute for VTASC is missing | Add "phyVTASCpplicationSpecificMode" Refer 16/355r0 Page 10 Table 5-1. The Name is wrong in Table modify to "phyVTASCpplicationSpecificMode". This Information wil be updated and uploaded on mentor site for feature reference | T
Jaesang Cha | SNUST | chajs@seoultech.ac.kr | 400 | 413 | 10.5.2 | Table 127 | Contributor specific Table Naming | Change to Method specific naming convention and update | T
Jaesang Cha | SNUST | chajs@seoultech.ac.kr | 400 | 413 | 10.5.2 | Table 127 | Two table for same reason | Merge with Table 126 | T
Jaesang Cha | SNUST | chajs@seoultech.ac.kr | 420 | 433 | 14 |  | PHY A specifications | PHY IV specifications | E
Jaesang Cha | SNUST | chajs@seoultech.ac.kr | 420 | 433 | 14.1 |  | Subclause naming in any format is enoguh | No need give subclause name 14.1 UFSOOK | E
Jaesang Cha | SNUST | chajs@seoultech.ac.kr | 420 | 433 | 14.1.1 |  | No reference modulator diagram "<PUT UFSOOK REFERENCE DIAGRAM HERE>" | Provide the reference diagram to update | T
Jaesang Cha | SNUST | chajs@seoultech.ac.kr | 420 | 433 | 14.1.1 |  | shown in Figure TBD. | Give relative figure numbering | E
Jaesang Cha | SNUST | chajs@seoultech.ac.kr | 421 | 434 | 14.1.2 | Figure 256 | Text between Figure and Figure name | Move text to subclause text body | E
Jaesang Cha | SNUST | chajs@seoultech.ac.kr | 422 | 435 | 14.1.3 |  | Figure without name and rerence number | Update with relative figure number and name | T
Jaesang Cha | SNUST | chajs@seoultech.ac.kr | 423 | 436 | 14.2.1 |  | No reference modulator diagram "<PUT UFSOOK REFERENCE DIAGRAM HERE>" | Provide the reference diagram to update | T
Jaesang Cha | SNUST | chajs@seoultech.ac.kr | 423 | 436 | 14.2.1 |  | shown in Figure TBD. | Give relative figure numbering | E
Jaesang Cha | SNUST | chajs@seoultech.ac.kr | 424 | 437 | 14.2.2 | Figure 259 | Figure name above to represent the Figure | Figure number with figure is given below the figure. No need double referencing. Remove the text on top of figure | E
Jaesang Cha | SNUST | chajs@seoultech.ac.kr | 425 | 438 | 14.2.2 | Figure 260 | Figure name above to represent the Figure | Figure number with figure is given below the figure. No need double referencing. Remove the text on top of figure | E
Jaesang Cha | SNUST | chajs@seoultech.ac.kr | 426 | 439 | 14.2.4 |  | TBD in 14.2.4 Twinkle VPPM FEC subclause | Text need to be supported to replace TBD | T
Jaesang Cha | SNUST | chajs@seoultech.ac.kr | 426 | 439 | 14.3.1.1 |  | 14.3.1.1 Bit definition (Encoding): | Remove ":" from Subclause name | E
Jaesang Cha | SNUST | chajs@seoultech.ac.kr | 426 | 439 | 14.3.1.1 | Figure 261 | Figure 261—Graphic of reference LED and Bit 1/0 Definition goes here Missing | Import Figure and reframe the figure name | T
Jaesang Cha | SNUST | chajs@seoultech.ac.kr | 426 | 439 | 14.3.1.2 |  | 14.3.1.2 Decoding principle (applied for a random sampling): | Remove ":" from Subclause name | E
Jaesang Cha | SNUST | chajs@seoultech.ac.kr | 427 | 440 | 14.3.1.3 |  | 14.3.1.3 Decoding example: | Remove ":" from Subclause name | E
Jaesang Cha | SNUST | chajs@seoultech.ac.kr | 427 | 440 | 14.3.1.3 |  | Figure 262—Insert Related Graphic Here Missing | Import Figure and reframe the figure name | T
Jaesang Cha | SNUST | chajs@seoultech.ac.kr | 427 | 440 | 14.3.2 |  | Figure 263—Insert Related Graphic Here Missing | Import Figure and reframe the figure name | T
Jaesang Cha | SNUST | chajs@seoultech.ac.kr | 428 | 441 | 14.4.1.1.1 |  | Figure 264—Spatial-Phase Definition Table Missing | Import Figure | E
Jaesang Cha | SNUST | chajs@seoultech.ac.kr | 428 | 441 | 14.4.1.1.2 |  | 14.4.1.1.2 Encoding: | Remove ":" from Subclause name | E
Jaesang Cha | SNUST | chajs@seoultech.ac.kr | 428 | 441 | 14.4.1.1.2 |  | Figure 265—Encoding and Decoding Table Missing | Import Figure | E
Jaesang Cha | SNUST | chajs@seoultech.ac.kr | 429 | 442 | 14.4.1.1.3 |  | 14.4.1.1.3 Decoding: | Remove ":" from Subclause name | E
Jaesang Cha | SNUST | chajs@seoultech.ac.kr | 429 | 442 | 14.4.1.1.3 | Figure 266 | Figure 266—Decoding under none-presence of bad-sampling Missing | Import Figure | E
Jaesang Cha | SNUST | chajs@seoultech.ac.kr | 429 | 442 | 14.4.1.1.3 | Figure 267 | Figure 267—Decoding under presence of bad-sampling Missing | Import Figure | E
Jaesang Cha | SNUST | chajs@seoultech.ac.kr | 430 | 443 | 14.4.1.1.4 | Figure 268 | Figure 268—Re-defined Decoding Table Missing | Import Figure | E
Jaesang Cha | SNUST | chajs@seoultech.ac.kr | 430 | 443 | 14.4.1.2.1 | Figure 269 | Figure 269—Definition of a spatial-phase with dimming support Missing | Import Figure | E
Jaesang Cha | SNUST | chajs@seoultech.ac.kr | 431 | 444 | 14.4.1.2.1 | Figure 270 | Figure 270—Encoding and Decoding Tables Missing | Import Figure | E
Jaesang Cha | SNUST | chajs@seoultech.ac.kr | 431 | 444 | 14.4.1.2.1 | Figure 271 | Figure 271—S_Phase Decoding Table for DS8-PSK Missing | Import Figure | E
Jaesang Cha | SNUST | chajs@seoultech.ac.kr | 431 | 444 | 14.4.1.2.1 | Figure 272 | Figure 272—Re-defined tables for DS8-PSK Missing | Import Figure | E
Jaesang Cha | SNUST | chajs@seoultech.ac.kr | 433 | 446 | 14.4.1.3.1 | Figure 273 | Figure 273—Title for graphic goes here Missing | Import Figure and reframe the figure name | T
Jaesang Cha | SNUST | chajs@seoultech.ac.kr | 433 | 446 | 14.5 |  | 14.5 Offset-VPWM (SNUST 16/353r2) | Remove the contributor file reference and Sunclause name as a "14.5 Offset-VPWM" | E
Jaesang Cha | SNUST | chajs@seoultech.ac.kr | 433 | 446 | 14.5.1 1 |  | 14.5.1 1 PHY Layer Operating Mode(s) (move to clause 9.1) | Text location is wrong and move to clause 9.1 | T
Jaesang Cha | SNUST | chajs@seoultech.ac.kr | 433 | 446 | 14.5.1 1 |  | IEEE802.15.7r1 OWC | No need to reference the IEEE802.15.7r1 OWC. Reframe the text to indicates the purpose | E
Jaesang Cha | SNUST | chajs@seoultech.ac.kr | 433 | 446 | 14.5.1 1 |  | Reference to PHY A | Change to PHY IV | T
Jaesang Cha | SNUST | chajs@seoultech.ac.kr | 433 | 446 | 14.5.1 1 |  | SNUST Offset Variable Pulse Width Modulation | No need to reference the contributor. Remote SNUST from text | E
Jaesang Cha | SNUST | chajs@seoultech.ac.kr | 433 | 446 | 14.5.1 1 |  | Given in Table 1-1. | give relative reference to table | E
Jaesang Cha | SNUST | chajs@seoultech.ac.kr | 434 | 447 | 14.5.1 1 | Table 136 | Table location not to this subclause | Merge this table with PHY IV table
Jaesang Cha | SNUST | chajs@seoultech.ac.kr | 434 | 447 | 14.5.2 |  | 14.5.2 PHY Specifications | Change the clause name to "14.5.2 OFFSET-VPWM PHY Specifications" | T
Jaesang Cha | SNUST | chajs@seoultech.ac.kr | 434 | 447 | 14.5.2 |  | IEEE802.15.7r1 | No need to reference the IEEE802.15.7r1. Reframe the text to indicates the purpose | E
Jaesang Cha | SNUST | chajs@seoultech.ac.kr | 434 | 447 | 14.5.2.1 |  | 14.5.2.1 OFFSET-VPWM | Remov this subclause TITLE | T
Jaesang Cha | SNUST | chajs@seoultech.ac.kr | 434 | 447 | 14.5.2.1 |  | Need bullets points below 14.5.2.1 subclause title in line no 2,3,5,6 | Add bullets | E
Jaesang Cha | SNUST | chajs@seoultech.ac.kr | 434 | 447 | 14.5.2.1 |  | shown in Table 2-1 and Figure 2-1 respectively | Give relative numbeing to table and figure reference | E
Jaesang Cha | SNUST | chajs@seoultech.ac.kr | 435 | 448 | 14.5.2.1 | Figure 274 | Figure 274—Two Bit Symbol Data Diagram Missing | Import Figure | E
Jaesang Cha | SNUST | chajs@seoultech.ac.kr | 435 | 448 | 14.5.2.1 |  | shown in Table 2-2 | Give relative numbeing to tablereference | E
Jaesang Cha | SNUST | chajs@seoultech.ac.kr | 435 | 448 | 14.5.2.1 | Table 138 | Table field values not update | Update table field values from 16/353 Page 5 Table 2-2 | T
Jaesang Cha | SNUST | chajs@seoultech.ac.kr | 435 | 448 | 14.5.2.1 |  | shown in Figure 2-2 | Give relative numbeing to igure reference | E
Jaesang Cha | SNUST | chajs@seoultech.ac.kr | 436 | 449 | 14.5.2.1 | Figure 275 | Figure 275—Symbol Array Mapping Timing Diagram missing | Import Figure | E
Jaesang Cha | SNUST | chajs@seoultech.ac.kr | 436 | 449 | 14.5.2.2 |  | shown in Figure 2-3 | Give relative numbeing to Figure reference | E
Jaesang Cha | SNUST | chajs@seoultech.ac.kr | 436 | 449 | 14.5.2.2 | Figure 276 | Figure 276—Receiver Detection Process missing | Import Figure | E
Jaesang Cha | SNUST | chajs@seoultech.ac.kr | 436 | 449 | 14.5.3 |  | Wrong refering location for "PHY Layer Dimming Method" | Text should be moved to "Dimming Clause" | T
Jaesang Cha | SNUST | chajs@seoultech.ac.kr | 436 | 449 | 14.5.3 |  | Bullet points not alligned in Line no 4 | Need bullet point alignment | E
Jaesang Cha | SNUST | chajs@seoultech.ac.kr | 436 | 449 | 14.5.3 |  | Wrong reference to "The Figure 3-1 shows the 2bit symbol map" | Give relative numbeing to igure reference | E
Jaesang Cha | SNUST | chajs@seoultech.ac.kr | 437 | 450 | 14.5.3 | Figure 277 | Figure 277—2 Bit Symbol Map Dimming Control Missing | Import Figure | E
Jaesang Cha | SNUST | chajs@seoultech.ac.kr | 437 | 450 | 14.5.3 |  | Figure 3-1 - 2 Bit Symbol Map Dimming Control | Remove this line | E
Jaesang Cha | SNUST | chajs@seoultech.ac.kr | 437 | 450 | 14.5.4 |  | Wrong refering location for "PPDU Format" | Text should be moved to "PPDU Clause" | T
Jaesang Cha | SNUST | chajs@seoultech.ac.kr | 437 | 450 | 14.5.4 |  | Line 1 & 2 to give reference on IEEE802.15.7-2011 | Remove this two lines | E
Jaesang Cha | SNUST | chajs@seoultech.ac.kr | 437 | 450 | 14.5.4 | Figure 278 | Figure 278—Format of the IEEE802.15.7-2011 PPDU to give reference on IEEE802.15.7-2011 | Remove this figure | T
Jaesang Cha | SNUST | chajs@seoultech.ac.kr | 437 | 450 | 14.5.4 |  | IEEE802.15.7r1 | No need to reference the IEEE802.15.7r1. Reframe the text to indicates the purpose | E
Jaesang Cha | SNUST | chajs@seoultech.ac.kr | 437 | 450 | 14.5.4 | Figure 279 | Figure 279—Format of the IEEE802.15.7r1 PPDU missing | Import Figure | E
Jaesang Cha | SNUST | chajs@seoultech.ac.kr | 438 | 451 | 14.5.4 |  | Need subcaluse for SHR Field | Add subclause | T
Jaesang Cha | SNUST | chajs@seoultech.ac.kr | 438 | 451 | 14.5.4 |  | shown in Figure 4-3 | Give relative numbeing to Figure reference | E
Jaesang Cha | SNUST | chajs@seoultech.ac.kr | 438 | 451 | 14.5.4 | Figure 280 | Figure 280—Preamble Timing Diagram missing | Import Figure | E
Jaesang Cha | SNUST | chajs@seoultech.ac.kr | 438 | 451 | 14.5.4 |  | shown in Figure 4-4 | Give relative numbeing to Figure reference | E
Jaesang Cha | SNUST | chajs@seoultech.ac.kr | 438 | 451 | 14.5.4 | Figure 281 | Figure 281—Preamble Transmission - OOK BIT MAPPING missing | Import Figure | E
Jaesang Cha | SNUST | chajs@seoultech.ac.kr | 438 | 451 | 14.5.4 |  | Need subcaluse for PSDU Field: | Add subclause | T
Jaesang Cha | SNUST | chajs@seoultech.ac.kr | 438 | 451 | 14.5.4 |  | shown in Figure 4-5 | Give relative numbeing to Figure reference | E
Jaesang Cha | SNUST | chajs@seoultech.ac.kr | 439 | 452 | 14.5.4 | Figure 282 | Figure 282—IEEE802.15.7r1 PHY PSDU Field Structuremissing | Import Figure | E
Jaesang Cha | SNUST | chajs@seoultech.ac.kr | 439 | 452 | 14.5.5 |  | Wrong refering location for "PHY PIB Attributest" | Text should be moved to "PHY PIB Attributes Clause" | T
Jaesang Cha | SNUST | chajs@seoultech.ac.kr | 439 | 452 | 14.5.5 |  | Line 1 & 2 to give reference on IEEE802.15.7-2011 | Remove this two lines | E
Jaesang Cha | SNUST | chajs@seoultech.ac.kr | 439 | 452 | 14.5.5 |  | IEEE802.15.7r1 | No need to reference the IEEE802.15.7r1. Reframe the text to indicates the purpose | E
Jaesang Cha | SNUST | chajs@seoultech.ac.kr | 439 | 452 | 14.5.5 |  | presented the Table 5-1 | Give relative numbeing to tablereference | E
Jaesang Cha | SNUST | chajs@seoultech.ac.kr | 439 | 452 | 14.5.6 |  | Wrong refering location for "Superframe Structure" | Text should be moved to "Superframe Structure Clause" | T
Jaesang Cha | SNUST | chajs@seoultech.ac.kr | 439 | 452 | 14.5.6 |  | Line 1 give reference on IEEE802.15.7-2011 | Remove this line | E
Jaesang Cha | SNUST | chajs@seoultech.ac.kr | 440 | 453 | 14.5.6 |  | Figure 6-1 - Superframe Structure to give reference on IEEE802.15.7-2011 | Remove this figure | T
Jaesang Cha | SNUST | chajs@seoultech.ac.kr | 440 | 453 | 14.5.6 |  | IEEE802.15.7r1 | No need to reference the IEEE802.15.7r1. Reframe the text to indicates the purpose | E
Jaesang Cha | SNUST | chajs@seoultech.ac.kr | 440 | 453 | 14.5.6 |  | shown in Figure 6-2. | Give relative numbeing to Figure reference | E
Jaesang Cha | SNUST | chajs@seoultech.ac.kr | 440 | 453 | 14.5.6 | Figure 283 | Figure 283—IEEE802.15.7r1 Superframe Structure without Beacon Missing | Import Figure | E
Jaesang Cha | SNUST | chajs@seoultech.ac.kr | 440 | 453 | 14.5.7 |  | Wrong refering location for "MAC Frame Formats" | Text should be moved to "MAC Frame Formats Clause" | T
Jaesang Cha | SNUST | chajs@seoultech.ac.kr | 440 | 453 | 14.5.7 |  | Line 1 & 2 to give reference on IEEE802.15.7-2011 | Remove this two lines | E
Jaesang Cha | SNUST | chajs@seoultech.ac.kr | 441 | 454 | 14.5.7 | Figure 284 | Figure 284—General MAC Frame Format to give reference on IEEE802.15.7-2011 | Remove this figure | T
Jaesang Cha | SNUST | chajs@seoultech.ac.kr | 441 | 454 | 14.5.7 |  | IEEE802.15.7r1 | No need to reference the IEEE802.15.7r1. Reframe the text to indicates the purpose | E
Jaesang Cha | SNUST | chajs@seoultech.ac.kr | 441 | 454 | 14.5.7 |  | illustrated in Figure 7-2. | Give relative numbeing to Figure reference | E
Jaesang Cha | SNUST | chajs@seoultech.ac.kr | 441 | 454 | 14.5.7 | Figure 285 | Figure 285—IEEE802.15.7r1 MAC Frame Format Missing | Import Figure | E
Jaesang Cha | SNUST | chajs@seoultech.ac.kr | 441 | 454 | 14.5.7 |  | Need subcaluse for Frame Payload Field: | Add subclause | T
Jaesang Cha | SNUST | chajs@seoultech.ac.kr | 441 | 454 | 14.5.7 |  | Need subcaluse for FCS Field: | Add subclause | T
Jaesang Cha | SNUST | chajs@seoultech.ac.kr | 441 | 454 | 14.5.7 |  | "?" in text (Line no 3 in "FCS Field:") | Remove it | E
Jaesang Cha | SNUST | chajs@seoultech.ac.kr | 441 | 454 | 14.5.8 |  | Wrong refering location for "MAC PIB Attributes" | Text should be moved to "MAC PIB Attributes Clause" | T
Jaesang Cha | SNUST | chajs@seoultech.ac.kr | 441 | 454 | 14.5.8 |  | Line 1 & 2 to give reference on IEEE802.15.7-2011 | Remove this two lines | E
Jaesang Cha | SNUST | chajs@seoultech.ac.kr | 442 | 455 | 14.5.8 |  | IEEE802.15.7r1 | No need to reference the IEEE802.15.7r1. Reframe the text to indicates the purpose | E
Jaesang Cha | SNUST | chajs@seoultech.ac.kr | 442 | 455 | 14.5.8 |  | presented the Table 8-1. | Give relative numbeing to Table reference | E
Jaesang Cha | SNUST | chajs@seoultech.ac.kr | 442 | 455 | 15 |  | PHY B specifications | Change to "PHY V specifications" | T
Jaesang Cha | SNUST | chajs@seoultech.ac.kr | 442 | 455 | 15.1.1 |  | Text has special character in equatiion "log_2?K" | Need text formating | E
Jaesang Cha | SNUST | chajs@seoultech.ac.kr | 443 | 456 | 15.1.1 |  | Figure 286—RS-FSK signal waveform and camera captured image missing | Import Figure | E
Jaesang Cha | SNUST | chajs@seoultech.ac.kr | 444 | 457 | 15.1.5 | Figure 287 | Figure 287—Relationship between transmitted RS-FSK signal frequency and the missing | Import Figure | E
Jaesang Cha | SNUST | chajs@seoultech.ac.kr | 444 | 457 | 15.1.5 | Figure 287 | Figure 287 name is completed | Check the Figure name | T
Jaesang Cha | SNUST | chajs@seoultech.ac.kr | 445 | 458 | 15.2 | Figure 288 | Figure 288—System Architecture for clock transmission approach in frequency domain missing | Import Figure | E
Jaesang Cha | SNUST | chajs@seoultech.ac.kr | 446 | 459 | 15.2 | Figure 289 | Figure 289—Data and clock information merging in frequency domain missing | Import Figure | E
Jaesang Cha | SNUST | chajs@seoultech.ac.kr | 446 | 459 | 15.2 | Figure 290 | Figure 290—Spectrum peak and the corresponding frequency measurement missing | Import Figure | E
Jaesang Cha | SNUST | chajs@seoultech.ac.kr | 446 | 459 | 15.2.1 | Figure 292 | Figure 292—Data packet structure missing | Import Figure and change relative reference no to 291 for figure | E
Jaesang Cha | SNUST | chajs@seoultech.ac.kr | 447 | 460 | 15.2.1 | Figure 293 | Figure 293—Frequency band in use missing | Import Figure and change relative reference no to figure | E
Jaesang Cha | SNUST | chajs@seoultech.ac.kr | 447 | 460 | 15.2.2 |  | Text need formating | Format the Mathmatical equation | E
Jaesang Cha | SNUST | chajs@seoultech.ac.kr | 447 | 460 | 15.2.2 | Figure 295 | Figure 295—Symbol structure and C32-FSK encoding table missing | Import Figure and change relative reference no to figure | E
Jaesang Cha | SNUST | chajs@seoultech.ac.kr | 447 | 460 | 15.2.3 | Figure 296 | Figure 296—Symbol structure and C64-FSK encoding table missing | Import Figure and change relative reference no to figure | E
Jaesang Cha | SNUST | chajs@seoultech.ac.kr | 448 | 461 | 15.2.4 | Figure 297 | Figure 297—Hybrid modulation scheme: LEDs lighting design missing | Import Figure and change relative reference no to figure | E
Jaesang Cha | SNUST | chajs@seoultech.ac.kr | 448 | 461 | 15.3 |  | All Definitions from 448 ~449 | Add a Definitions, acronyms, and abbreviations | E
Jaesang Cha | SNUST | chajs@seoultech.ac.kr | 449 | 462 | 15.3.1 | Figure 299 | Figure 299—Data Packet Structure missing | Import Figure and change relative reference no to figure | E
Jaesang Cha | SNUST | chajs@seoultech.ac.kr | 450 | 463 | 15.3.1.1 | Figure 301 | Figure 301—Decoding case 1 missing | Import Figure and change relative reference no to figure | E
Jaesang Cha | SNUST | chajs@seoultech.ac.kr | 451 | 464 | 15.3.1.2 | Figure 302 | Figure 302—Decoding case 2 missing | Import Figure and change relative reference no to figure | E
Jaesang Cha | SNUST | chajs@seoultech.ac.kr | 451 | 464 | 15.3.1.3 | Figure 303 | Figure 303—Packet recovery missing | Import Figure and change relative reference no to figure | E
Jaesang Cha | SNUST | chajs@seoultech.ac.kr | 451 | 464 | 15.4 |  | Contributor specific reference in clause naming | Remove contributor specific name. Refere with methods | E
Jaesang Cha | SNUST | chajs@seoultech.ac.kr | 452 | 465 | 15.4.1 |  | Wrong refering location for "PHY Layer Operating mode" | Text should be moved to "PHY Layer Operating mode Clause" | T
Jaesang Cha | SNUST | chajs@seoultech.ac.kr | 452 | 465 | 15.4.3 |  | Wrong refering location for "PHY Layer Dimming Method" | Text should be moved to "PHY Layer Dimming Method Clause" | T
Jaesang Cha | SNUST | chajs@seoultech.ac.kr | 452 | 465 | 15.4.4 |  | Wrong refering location for "PPDU format" | Text should be moved to "PPDU format" clause | T
Jaesang Cha | SNUST | chajs@seoultech.ac.kr | 452 | 465 | 15.4.4.1 |  | shown in Figure-1 | Reference the figure with relative numbering | E
Jaesang Cha | SNUST | chajs@seoultech.ac.kr | 453 | 466 | 15.4.4.1 | Figure 304 | Figure 304—Packet PWM mode 1 missing | Import Figure and change relative reference no to figure | E
Jaesang Cha | SNUST | chajs@seoultech.ac.kr | 453 | 466 | 15.4.4.1 | Figure 305 | Figure 305—Packet PWM mode 2 missing | Import Figure and change relative reference no to figure | E
Jaesang Cha | SNUST | chajs@seoultech.ac.kr | 453 | 466 | 15.4.4.1 | Figure 306 | Figure 306—Packet PWM mode 3 missing | Import Figure and change relative reference no to figure | E
Jaesang Cha | SNUST | chajs@seoultech.ac.kr | 453 | 466 | 15.4.4.1 |  | shown in Table-1 | Reference the Table with relative numbering | E
Jaesang Cha | SNUST | chajs@seoultech.ac.kr | 454 | 467 | 15.4.4.2 |  | Wrong refering location for "PPDU format of Packet PPM" | Text should be moved to "PPDU format" clause | T
Jaesang Cha | SNUST | chajs@seoultech.ac.kr | 454 | 467 | 15.4.4.2 |  | shown in Figure 2. | Reference the figure with relative numbering | E
Jaesang Cha | SNUST | chajs@seoultech.ac.kr | 454 | 467 | 15.4.4.2 | Figure 307 | Figure 307—Packet PPM mode 1 missing | Import Figure and change relative reference no to figure | E
Jaesang Cha | SNUST | chajs@seoultech.ac.kr | 455 | 468 | 15.4.4.2 | Figure 308 | Figure 308—Packet PPM mode 2 missing | Import Figure and change relative reference no to figure | E
Jaesang Cha | SNUST | chajs@seoultech.ac.kr | 455 | 468 | 15.4.4.2 | Figure 309 | Figure 309—Packet PPM mode 3 missing | Import Figure and change relative reference no to figure | E
Jaesang Cha | SNUST | chajs@seoultech.ac.kr | 455 | 468 | 15.4.4.2 |  | shown in Table 2. | Give relative numbeing to table reference | E
Jaesang Cha | SNUST | chajs@seoultech.ac.kr | 456 | 469 | 15.4.5 |  | Wrong refering location for "Superframe Structure" | Text should be moved to "Superframe Structure" clause | T
Jaesang Cha | SNUST | chajs@seoultech.ac.kr | 456 | 469 | 15.4.6 |  | Wrong refering location for "MAC frame formats" | Text should be moved to "MAC frame formats" clause | T
Jaesang Cha | SNUST | chajs@seoultech.ac.kr | 456 | 469 | 15.4.6.2 |  | shown in Figure 3. | Reference the figure with relative numbering | E
Jaesang Cha | SNUST | chajs@seoultech.ac.kr | 456 | 469 | 15.4.6.2 | Figure 310 | Figure 310—1-division (No division) pattern missing | Import Figure | E
Jaesang Cha | SNUST | chajs@seoultech.ac.kr | 457 | 470 | 15.4.6.2 | Figure 311 | Figure 311—2-division pattern missing | Import Figure | E
Jaesang Cha | SNUST | chajs@seoultech.ac.kr | 457 | 470 | 15.4.6.2 | Figure 312 | Figure 312—3-division pattern missing | Import Figure | E
Jaesang Cha | SNUST | chajs@seoultech.ac.kr | 457 | 470 | 15.4.6.2 | Figure 313 | Figure 313—4-division pattern missing | Import Figure | E
Jaesang Cha | SNUST | chajs@seoultech.ac.kr | 458 | 471 | 15.4.6.2 | Figure 314 | Figure 314—5-division pattern missing | Import Figure | E
Jaesang Cha | SNUST | chajs@seoultech.ac.kr | 458 | 471 | 15.4.6.2 | Figure 315 | Figure 315—N-division pattern (N = 6, 7, 8) missing | Import Figure | E
Jaesang Cha | SNUST | chajs@seoultech.ac.kr | 458 | 471 | 15.4.6.2 | Figure 316 | Figure 316—9-division pattern missing | Import Figure | E
Jaesang Cha | SNUST | chajs@seoultech.ac.kr | 459 | 472 | 15.4.6.2 | Figure 317 | Figure 317—N-division pattern (N = 10 - 16) missing | Import Figure | E
Jaesang Cha | SNUST | chajs@seoultech.ac.kr | 459 | 472 | 15.4.6.2 |  | Figure 3 - Packet division pattern of Packet PWM/PPM mode 2 | Reference the figure with relative numbering | E
Jaesang Cha | SNUST | chajs@seoultech.ac.kr | 459 | 472 | 15.4.7 7.3 |  | 15.4.7 7.3 MAC frame format of Packet PWM/PPM mode 3 clause with TBD | Update the information for TBD | E
Jaesang Cha | SNUST | chajs@seoultech.ac.kr | 459 | 472 | 16 |  | PHY C | Change to PHY VI | E
Jaesang Cha | SNUST | chajs@seoultech.ac.kr | 459 | 472 | 16.1 |  | 2D-sequential color code | Need text to update | T
Jaesang Cha | SNUST | chajs@seoultech.ac.kr | 459 | 472 |  |  | No subclause option provided for SNUST's "Sequential Scalable 2D Code" | SNUST provide suppoting documents to update with July meeting
Jaesang Cha | SNUST | chajs@seoultech.ac.kr | 459 | 472 | 16.2 |  | Clause name VTASC should be changed | Change to VTASC Specification | T
Jaesang Cha | SNUST | chajs@seoultech.ac.kr | 459 | 472 | 16.2 |  | IEEE802.15.7r1 PHY 7r1_2 | No need to reference the IEEE802.15.7r1. Reframe the text to indicates the purpose | T
Jaesang Cha | SNUST | chajs@seoultech.ac.kr | 459 | 472 | 16.2 |  | shown in Table 1-1 | Give relative numbeing to table reference | E
Jaesang Cha | SNUST | chajs@seoultech.ac.kr | 459 | 472 | 16.2 | Paragraph 1 | Text is old one | No need to update from 16/355r0 | T
Jaesang Cha | SNUST | chajs@seoultech.ac.kr | 459 | 472 | 16.2 |  | illustrated in Figure 2-1 | Reference the figure with relative numbering | E
Jaesang Cha | SNUST | chajs@seoultech.ac.kr | 460 | 473 | 16.2 | Figure 318 | Figure 318—Display Light Pattern Based Transmitter with VTASC PHY System Diagram missing | Import Figure | E
Jaesang Cha | SNUST | chajs@seoultech.ac.kr | 460 | 473 | 16.2 |  | Paragraph 1 need to updated | No need to update from 16/355r0 | T
Jaesang Cha | SNUST | chajs@seoultech.ac.kr | 460 | 473 | 16.2 |  | IEEE802.15.7r1 PHY 7r1_2 | No need to reference the IEEE802.15.7r1. Reframe the text to indicates the purpose | T
Jaesang Cha | SNUST | chajs@seoultech.ac.kr | 460 | 473 | 16.2 |  | Line no 3~7 need bullet points | Add Bullets points | E
Jaesang Cha | SNUST | chajs@seoultech.ac.kr | 460 | 473 | 16.2.1 |  | Text need updates from last uploads | SNUST provide suppoting documents to update with July meeting | T
Jaesang Cha | SNUST | chajs@seoultech.ac.kr | 461 | 474 | 16.2.1 | Figure 319 | Figure 319—VTASC coding missing | Import Figure | E
Jaesang Cha | SNUST | chajs@seoultech.ac.kr | 461 | 474 | 16.2.1 |  | given Figure 2-2. | Reference the figure with relative numbering | E
Jaesang Cha | SNUST | chajs@seoultech.ac.kr | 461 | 474 | 16.2.1 | Figure 320 | Figure 320—VTASC Coded Pattern Model missing | Import Figure | E
Jaesang Cha | SNUST | chajs@seoultech.ac.kr | 461 | 474 | 16.2.1 |  | The following Table 2-1 | Give relative numbeing to table reference | E
Jaesang Cha | SNUST | chajs@seoultech.ac.kr | 461 | 474 | 16.2.1 |  | Table 2-1 - VTASC Symbol per Bit Mapping | Remove this line
Jaesang Cha | SNUST | chajs@seoultech.ac.kr | 462 | 475 | 16.2.2 |  | The Figure 2-3 shows in last line | Reference the figure with relative numbering | E
Jaesang Cha | SNUST | chajs@seoultech.ac.kr | 463 | 476 | 16.2.2 | Figure 321 | Figure 321—Gold Sequence Generator missing | Import Figure | E
Jaesang Cha | SNUST | chajs@seoultech.ac.kr | 463 | 476 | 16.2.2 |  | The Table 2-2 describes | Give relative numbeing to table reference | E
Jaesang Cha | SNUST | chajs@seoultech.ac.kr | 463 | 476 | 16.2.2 |  | Table 2-2 - SS Modulation Parameters Study Case | Remove this line | E
Jaesang Cha | SNUST | chajs@seoultech.ac.kr | 463 | 476 | 16.2.2 | Table 147 | Table 147—SS Modulation Parameters Study Case | Table header field need formating | E
Jaesang Cha | SNUST | chajs@seoultech.ac.kr | 464 | 477 | 16.2.4 |  | IEEE802.15.7r1 PHY | No need to reference the IEEE802.15.7r1. Reframe the text to indicates the purpose | T
Jaesang Cha | SNUST | chajs@seoultech.ac.kr | 464 | 477 | 16.2.4 |  | shown in Figure 2-4 | Reference the figure with relative numbering | E
Jaesang Cha | SNUST | chajs@seoultech.ac.kr | 464 | 477 | 16.2.4 | Figure 322 | Figure 322—SS Code Assignment missing | Import Figure | E
Jaesang Cha | SNUST | chajs@seoultech.ac.kr | 464 | 477 | 16.2.5 |  | IEEE802.15.7r1 PHY | No need to reference the IEEE802.15.7r1. Reframe the text to indicates the purpose | T
Jaesang Cha | SNUST | chajs@seoultech.ac.kr | 464 | 477 | 16.2.5 |  | shown in Figure 2-5 | Reference the figure with relative numbering | E
Jaesang Cha | SNUST | chajs@seoultech.ac.kr | 464 | 477 | 16.2.5 |  | Figure 2-5 - Angle Free and Distance Adaptive | Remove this line | E
Jaesang Cha | SNUST | chajs@seoultech.ac.kr | 465 | 478 | 16.2.5 | Figure 324 | Figure 324—Angle Free and Distance Adaptive missing | Import Figure and Reference the figure with relative numbering | E
Jaesang Cha | SNUST | chajs@seoultech.ac.kr | 465 | 478 | 16.2.6 |  | IEEE802.15.7r1 PHY | No need to reference the IEEE802.15.7r1. Reframe the text to indicates the purpose | T
Jaesang Cha | SNUST | chajs@seoultech.ac.kr | 465 | 478 | 16.2.6 |  | shown in Figure 2-6 | Reference the figure with relative numbering | E
Jaesang Cha | SNUST | chajs@seoultech.ac.kr | 465 | 478 | 16.2.6 | Figure 325 | Figure 325—Scalable Bit Rate Controller missing | Import Figure and Reference the figure with relative numbering | E
Jaesang Cha | SNUST | chajs@seoultech.ac.kr | 465 | 478 | 16.2.7 |  | IEEE802.15.7r1 PHY | No need to reference the IEEE802.15.7r1. Reframe the text to indicates the purpose | T
Jaesang Cha | SNUST | chajs@seoultech.ac.kr | 465 | 478 | 16.2.7 |  | shown in Figure 2-7 | Reference the figure with relative numbering | E
Jaesang Cha | SNUST | chajs@seoultech.ac.kr | 466 | 479 | 16.2.7 | Figure 326 | Figure 326—Distance Adaptive Data rate Control missing | Import Figure and Reference the figure with relative numbering | E
Jaesang Cha | SNUST | chajs@seoultech.ac.kr | 466 | 479 | 16.3 |  | Text is missing for Invisible data-embedding | Refer the text from 16/354r0 and update | T
Jaesang Cha | SNUST | chajs@seoultech.ac.kr | 466 | 479 | 16.4 |  | Text is missing for PAPM | Refer the text from upload updates | T
Jaesang Cha | SNUST | chajs@seoultech.ac.kr | 467 | 480 | 16.6 |  | Kookmin Invisible code (16/358r0) | Remove Contributor name and refrence by methods and remove the reference document in clause title. Clause name to be "Invisible code 2 or something". Contributor need to update with valid by group approval | T
Jaesang Cha | SNUST | chajs@seoultech.ac.kr | 467 | 480 | 16.6 |  | Table 148—2D-invisible sequential code | Shoud move to "PHY Operating Modes" clause | T
Jaesang Cha | SNUST | chajs@seoultech.ac.kr | 467 | 480 | 16.6 | Figure 327 | Figure 327—Example of cell construction missing | Import Figure and Reference the figure with relative numbering | E
Jaesang Cha | SNUST | chajs@seoultech.ac.kr | 468 | 481 | 16.6.2 |  | The reference implementation diagram is in Figure 2. | Reference the figure with relative numbering | E
Jaesang Cha | SNUST | chajs@seoultech.ac.kr | 468 | 481 | 16.6.2 | Figure 328 | Figure 328—Reference modulation diagramn missing | Import Figure and Reference the figure with relative numbering | E
Jaesang Cha | SNUST | chajs@seoultech.ac.kr | 468 | 481 | 16.6.2 |  | The image framing order for n x m bits data encoding is shown in Figure 3. | Reference the figure with relative numbering | E
Jaesang Cha | SNUST | chajs@seoultech.ac.kr | 469 | 482 | 16.6.2 | Figure 329 | Figure 329—Image frame order missing | Import Figure and Reference the figure with relative numbering | E
Jaesang Cha | SNUST | chajs@seoultech.ac.kr | 469 | 482 | 16.6.3 |  | shown in Figure 4. | Reference the figure with relative numbering | E
Jaesang Cha | SNUST | chajs@seoultech.ac.kr | 469 | 482 | 16.6.3 | Figure 330 | Figure 330—Example of modulated image frame with 110001000010 bits stream. (a. Reference image. b. Modulated image) missing | Import Figure and Reference the figure with relative numbering | E
Jaesang Cha | SNUST | chajs@seoultech.ac.kr | 469 | 482 | 16.6.4 |  | Wrong refering location for "PHY Layer Dimming Method" | Text should be moved to "PHY Layer Dimming " clause | T
Jaesang Cha | SNUST | chajs@seoultech.ac.kr | 469 | 482 | 16.6.4 |  | shown by Figure 5 | Reference the figure with relative numbering | E
Jaesang Cha | SNUST | chajs@seoultech.ac.kr | 470 | 483 | 16.6.4 | Figure 331 | Figure 331—Reference modulator diagram with dimming control data missing | Import Figure and Reference the figure with relative numbering | E
Jaesang Cha | SNUST | chajs@seoultech.ac.kr | 470 | 483 | 16.6.5 |  | Wrong refering location for "PPDU format" | Text should be moved to "PPDU format" clause | T
Jaesang Cha | SNUST | chajs@seoultech.ac.kr | 470 | 483 | 16.6.5 |  | illustrated in Figure 6. | Reference the figure with relative numbering | E
Jaesang Cha | SNUST | chajs@seoultech.ac.kr | 470 | 483 | 16.6.5 | Figure 332 | Figure 332—Format of the PPDU missing | Import Figure and Reference the figure with relative numbering | E
Jaesang Cha | SNUST | chajs@seoultech.ac.kr | 470 | 483 | 16.6.6 |  | 16.6.6 Preamble Field | This is subclause of 16.6.5 PPDU format. Need to update relative clause indexing | T
Jaesang Cha | SNUST | chajs@seoultech.ac.kr | 470 | 483 | 16.6.6 |  | frames as Figure 7 | Reference the figure with relative numbering | E
Jaesang Cha | SNUST | chajs@seoultech.ac.kr | 471 | 484 | 16.6.6 | Figure 333 | Figure 333—Preamble frame missing | Import Figure and Reference the figure with relative numbering | E
Jaesang Cha | SNUST | chajs@seoultech.ac.kr | 471 | 484 | 16.6.7 |  | 16.6.7 PHY header | This is subclause of 16.6.5 PPDU format. Need to update relative clause indexing | T
Jaesang Cha | SNUST | chajs@seoultech.ac.kr | 471 | 484 | 16.6.7 |  | shown in Table 2 | Reference the Table with relative numbering | E
Jaesang Cha | SNUST | chajs@seoultech.ac.kr | 471 | 484 | 16.6.7 |  | Table 2. | Remove this text | E
Jaesang Cha | SNUST | chajs@seoultech.ac.kr | 471 | 484 | 16.6.7 | Table 150 | Table 150— - without name | Add name to the table | T
Jaesang Cha | SNUST | chajs@seoultech.ac.kr | 471 | 484 | 16.6.8 |  | 16.6.8 PSDU field | This is subclause of 16.6.5 PPDU format. Need to update relative clause indexing | T
Jaesang Cha | SNUST | chajs@seoultech.ac.kr | 471 | 484 | 16.6.9 |  | Wrong refering location for "PHY PIB attributes" | Text should be moved to "PHY PIB attributes" clause | T
Jaesang Cha | SNUST | chajs@seoultech.ac.kr | 471 | 484 | 16.6.9 |  | No text on "PHY PIB attributes" | Update the "PHY PIB attributes" text from contributor | T
Jaesang Cha | SNUST | chajs@seoultech.ac.kr | 471 | 484 | 16.6.10 |  | Wrong refering location for "Superframe Structure" | Text should be moved to "Superframe Structure" clause | T
Jaesang Cha | SNUST | chajs@seoultech.ac.kr | 471 | 484 | 16.6.10 |  | No text on "Superframe Structure" | Update the "Superframe Structure" text from contributor | T
Jaesang Cha | SNUST | chajs@seoultech.ac.kr | 472 | 485 | 16.6.11 |  | Wrong refering location for "MAC frame formats" | Text should be moved to "MAC frame formats" clause | T
Jaesang Cha | SNUST | chajs@seoultech.ac.kr | 472 | 485 | 16.6.11 |  | No text on "MAC frame formats" | Update the "MAC frame formats" text from contributor | T
Jaesang Cha | SNUST | chajs@seoultech.ac.kr | 472 | 485 | 16.6.12 |  | Wrong refering location for "MAC PIB attributes" | Text should be moved to "MAC PIB attributes" clause | T
Jaesang Cha | SNUST | chajs@seoultech.ac.kr | 472 | 485 | 16.6.12 |  | No text on "MAC PIB attributes" | Update the "MAC PIB attributes" text from contributor | T
Jaesang Cha | SNUST | chajs@seoultech.ac.kr | 472 | 485 | 16.7 |  | 16.7 Invisible Data embedded display Tx Schemes (16/354r0) | This is subclause 16.3 already assigned for Invisible data-embedding. This subclause content must be move to 16.3 | T
Jaesang Cha | SNUST | chajs@seoultech.ac.kr | 472 | 485 | 16.7 |  | 16.7 Invisible Data embedded display Tx Schemes (16/354r0) | Name of the subclause is Invisible data-embedding
Jaesang Cha | SNUST | chajs@seoultech.ac.kr | 472 | 485 | 16.7.1 |  | Wrong refering location for "PHY Layer Operating Mode(s)" | Text should be moved to "PHY Layer Operating Mode(s)" clause | T
Jaesang Cha | SNUST | chajs@seoultech.ac.kr | 472 | 485 | 16.7.1 |  | IEEE802.15.7r1 | No need to reference the IEEE802.15.7r1. Reframe the text to indicates the purpose | T
Jaesang Cha | SNUST | chajs@seoultech.ac.kr | 472 | 485 | 16.7.1 |  | Line 1~5 | Described for only reference. Delete it | T
Jaesang Cha | SNUST | chajs@seoultech.ac.kr | 472 | 485 | 16.7.1 | Paragraph 2 | Contributor based naming convention | Remove the contributor specific naming and give only name based on the methods proposed | T
Jaesang Cha | SNUST | chajs@seoultech.ac.kr | 472 | 485 | 16.7.1 |  | PHY C | Change to PHY VI | T
Jaesang Cha | SNUST | chajs@seoultech.ac.kr | 472 | 485 | 16.7.1 |  | given in Table 1-1. | Reference the Table with relative numbering | E
Jaesang Cha | SNUST | chajs@seoultech.ac.kr | 472 | 485 | 16.7.1 |  | Text in Line 10 "PHY C Operating Modes" | Delete it | E
Jaesang Cha | SNUST | chajs@seoultech.ac.kr | 472 | 485 | 16.7.1 |  | Insert Table 1-1 - IEEE802.15.7r1 PHY Operating Mode for Invisible Data Embedded Display TX Schemes | Insert the table and Reference the Table with relative numbering | T
Jaesang Cha | SNUST | chajs@seoultech.ac.kr | 472 | 485 | 16.7.2 |  | IEEE802.15.7r1 | No need to reference the IEEE802.15.7r1. Reframe the text to indicates the purpose | T
Jaesang Cha | SNUST | chajs@seoultech.ac.kr | 472 | 485 | 16.7.2 |  | illustrated in Figure 2-1 | Reference the figure with relative numbering | E
Jaesang Cha | SNUST | chajs@seoultech.ac.kr | 473 | 486 | 16.7.2 | Figure 334 | Figure 334—Invisible Data Embedded Display TX Schemes PHY System Diagram missing | Import Figure and Reference the figure with relative numbering | E
Jaesang Cha | SNUST | chajs@seoultech.ac.kr | 473 | 486 | 16.7.2 |  | IEEE802.15.7r1 | No need to reference the IEEE802.15.7r1. Reframe the text to indicates the purpose | T
Jaesang Cha | SNUST | chajs@seoultech.ac.kr | 473 | 486 | 16.7.2 |  | PHY C | Change to PHY VI | T
Jaesang Cha | SNUST | chajs@seoultech.ac.kr | 473 | 486 | 16.7.2 |  | Line no 3~9 need bullet points | Format text with bullet points | E
Jaesang Cha | SNUST | chajs@seoultech.ac.kr | 473 | 486 | 16.7.3 |  | The Figure 2-2 describes | Reference the figure with relative numbering | E
Jaesang Cha | SNUST | chajs@seoultech.ac.kr | 473 | 486 | 16.7.3 | Figure 335 | Figure 335—M-PSK Modulation missing | Import Figure and Reference the figure with relative numbering | E
Jaesang Cha | SNUST | chajs@seoultech.ac.kr | 474 | 487 | 16.7.3 |  | The Figure 2-3 describes | Reference the figure with relative numbering | E
Jaesang Cha | SNUST | chajs@seoultech.ac.kr | 474 | 487 | 16.7.3 | Figure 336 | Figure 336—M-FSK Modulation missing | Import Figure and Reference the figure with relative numbering | E
Jaesang Cha | SNUST | chajs@seoultech.ac.kr | 474 | 487 | 16.7.3 |  | The Figure 2-4 describes | Reference the figure with relative numbering | E
Jaesang Cha | SNUST | chajs@seoultech.ac.kr | 474 | 487 | 16.7.3 | Figure 337 | Figure 337—Hybrid (M-PSK-FSK) Modulation missing | Import Figure and Reference the figure with relative numbering | E
Jaesang Cha | SNUST | chajs@seoultech.ac.kr | 474 | 487 | 16.7.3 |  | shown in Figure 2-5. | Reference the figure with relative numbering | E
Jaesang Cha | SNUST | chajs@seoultech.ac.kr | 475 | 488 | 16.7.3 | Figure 338 | Figure 338—2D Codes missing | Import Figure and Reference the figure with relative numbering | E
Jaesang Cha | SNUST | chajs@seoultech.ac.kr | 475 | 488 | 16.7.3 |  | shown in Figure 2-6 | Reference the figure with relative numbering | E
Jaesang Cha | SNUST | chajs@seoultech.ac.kr | 475 | 488 | 16.7.3 | Figure 339 | Figure 339—Sequential Scalable QR Code missing | Import Figure and Reference the figure with relative numbering | E
Jaesang Cha | SNUST | chajs@seoultech.ac.kr | 475 | 488 | 16.7.3 |  | shown in Figure 2-7. | Reference the figure with relative numbering | E
Jaesang Cha | SNUST | chajs@seoultech.ac.kr | 475 | 488 | 16.7.3 | Figure 340 | Figure 340—Sequential Scalable Color Code missing | Import Figure and Reference the figure with relative numbering | E
Jaesang Cha | SNUST | chajs@seoultech.ac.kr | 476 | 489 | 16.7.4 |  | Line 3~8 | Need text alignment | E
Jaesang Cha | SNUST | chajs@seoultech.ac.kr | 476 | 489 | 16.7.4 |  | The Figure 2-8 shows | Reference the figure with relative numbering | E
Jaesang Cha | SNUST | chajs@seoultech.ac.kr | 476 | 489 | 16.7.4 | Figure 341 | Figure 341—Gold Sequence Generator missing | Import Figure and Reference the figure with relative numbering | E
Jaesang Cha | SNUST | chajs@seoultech.ac.kr | 476 | 489 | 16.7.4 |  | The Table 2-1 describes | Reference the Table with relative numbering | E
Jaesang Cha | SNUST | chajs@seoultech.ac.kr | 476 | 489 | 16.7.4 |  | Insert Table 2-1 - SS Modulation Parameters Study Case | Insert the table and Reference the Table with relative numbering | E
Jaesang Cha | SNUST | chajs@seoultech.ac.kr | 477 | 490 | 16.7.6 |  | IEEE802.15.7r1 | No need to reference the IEEE802.15.7r1. Reframe the text to indicates the purpose | T
Jaesang Cha | SNUST | chajs@seoultech.ac.kr | 477 | 490 | 16.7.6 |  | shown in Figure 2-9. | Reference the figure with relative numbering | E
Jaesang Cha | SNUST | chajs@seoultech.ac.kr | 477 | 490 | 16.7.6 | Figure 342 | Figure 342—SS Code Assignment missing | Import Figure and Reference the figure with relative numbering | E
Jaesang Cha | SNUST | chajs@seoultech.ac.kr | 477 | 490 | 16.7.7 |  | IEEE802.15.7r1 | No need to reference the IEEE802.15.7r1. Reframe the text to indicates the purpose | T
Jaesang Cha | SNUST | chajs@seoultech.ac.kr | 477 | 490 | 16.7.8 |  | shown in Figure 2-10 | Reference the figure with relative numbering | E
Jaesang Cha | SNUST | chajs@seoultech.ac.kr | 477 | 490 | 16.7.8 | Figure 343 | Figure 343—Scalable Bitrate Controller missing | Import Figure and Reference the figure with relative numbering | E
Jaesang Cha | SNUST | chajs@seoultech.ac.kr | 478 | 491 | 16.7.9 |  | IEEE802.15.7r1 | No need to reference the IEEE802.15.7r1. Reframe the text to indicates the purpose | T
Jaesang Cha | SNUST | chajs@seoultech.ac.kr | 478 | 491 | 16.7.9 |  | shown in Figure 2-11 | Reference the figure with relative numbering | E
Jaesang Cha | SNUST | chajs@seoultech.ac.kr | 478 | 491 | 16.7.9 | Figure 344 | Figure 344—Distance Adaptive Data rate Control missing | Import Figure and Reference the figure with relative numbering | E
Jaesang Cha | SNUST | chajs@seoultech.ac.kr | 478 | 491 | 16.7.10 |  | Wrong refering location for "PHY Layer Dimming Method" | Text should be moved to "Dimming" clause | T
Jaesang Cha | SNUST | chajs@seoultech.ac.kr | 478 | 491 | 16.7.10 |  | given in Figure 3-1 | Reference the figure with relative numbering | E
Jaesang Cha | SNUST | chajs@seoultech.ac.kr | 478 | 491 | 16.7.10 | Figure 345 | Figure 345—Display Transmitter Functional Block Diagram missing | Import Figure and Reference the figure with relative numbering | E
Jaesang Cha | SNUST | chajs@seoultech.ac.kr | 478 | 491 | 16.7.10 |  | shown Figure 3-2. | Reference the figure with relative numbering | E
Jaesang Cha | SNUST | chajs@seoultech.ac.kr | 479 | 492 | 16.7.10 | Figure 346 | Figure 346—Smartphone Receiver Functional Block Diagram missing | Import Figure and Reference the figure with relative numbering | E
Jaesang Cha | SNUST | chajs@seoultech.ac.kr | 479 | 492 | 16.7.10 |  | IEEE802.15.7r1 | No need to reference the IEEE802.15.7r1. Reframe the text to indicates the purpose | E
Jaesang Cha | SNUST | chajs@seoultech.ac.kr | 479 | 492 | 16.7.11 |  | Wrong refering location for "PPDU Format" | Text should be moved to "PPDU Format" clause | T
Jaesang Cha | SNUST | chajs@seoultech.ac.kr | 479 | 492 | 16.7.11 |  | Line 1 & 2 to give reference on IEEE802.15.7-2011 | Remove this two lines | E
Jaesang Cha | SNUST | chajs@seoultech.ac.kr | 479 | 492 | 16.7.11 | Figure 347 | Figure 347—Format of the IEEE802.15.7-2011 PPDU to give reference on IEEE802.15.7-2011 | Remove this figure | T
Jaesang Cha | SNUST | chajs@seoultech.ac.kr | 479 | 492 | 16.7.11 |  | IEEE802.15.7r1 | No need to reference the IEEE802.15.7r1. Reframe the text to indicates the purpose | E
Jaesang Cha | SNUST | chajs@seoultech.ac.kr | 479 | 492 | 16.7.11 |  | illustrated in Figure 4-2 | Reference the figure with relative numbering | E
Jaesang Cha | SNUST | chajs@seoultech.ac.kr | 480 | 493 | 16.7.11 | Figure 348 | Figure 348—Format of the IEEE802.15.7r1 PPDU missing | Import Figure and Reference the figure with relative numbering | E
Jaesang Cha | SNUST | chajs@seoultech.ac.kr | 480 | 493 | 16.7.11 |  | Subclause not added for SHR Field: | Add relative subclause for SHR Field: | T
Jaesang Cha | SNUST | chajs@seoultech.ac.kr | 480 | 493 | 16.7.11 |  | shown in Table 4-1 | Reference the Table with relative numbering | E
Jaesang Cha | SNUST | chajs@seoultech.ac.kr | 480 | 493 | 16.7.11 |  | Insert Table 4-1 - Preamble Pattern with Topologies | Insert the table and Reference the Table with relative numbering | E
Jaesang Cha | SNUST | chajs@seoultech.ac.kr | 480 | 493 | 16.7.11 |  | Subclause not added for PHR Field: | Add relative subclause for PHR Field: | T
Jaesang Cha | SNUST | chajs@seoultech.ac.kr | 480 | 493 | 16.7.11 |  | shown in Table 4-2 | Reference the Table with relative numbering | E
Jaesang Cha | SNUST | chajs@seoultech.ac.kr | 480 | 493 | 16.7.11 |  | InsertInsert Table 4-2 - PHY Header | Insert the table and Reference the Table with relative numbering | E
Jaesang Cha | SNUST | chajs@seoultech.ac.kr | 480 | 493 | 16.7.11 |  | IEEE802.15.7r1 | No need to reference the IEEE802.15.7r1. Reframe the text to indicates the purpose | E
Jaesang Cha | SNUST | chajs@seoultech.ac.kr | 480 | 493 | 16.7.11 |  | Subclause not added for Burst Mode Field: | Add relative subclause for Burst Mode Field: | T
Jaesang Cha | SNUST | chajs@seoultech.ac.kr | 480 | 493 | 16.7.11 |  | Subclause not added for Channel Number Field: | Add relative subclause for Channel Number Field: | T
Jaesang Cha | SNUST | chajs@seoultech.ac.kr | 480 | 493 | 16.7.11 |  | Subclause not added for MCS ID Field: | Add relative subclause for MCS ID Field: | T
Jaesang Cha | SNUST | chajs@seoultech.ac.kr | 480 | 493 | 16.7.11 |  | PHY header based on Table 83 | Reference the Table with relative numbering | E
Jaesang Cha | SNUST | chajs@seoultech.ac.kr | 480 | 493 | 16.7.11 |  | Subclause not added for PSDU Field: | Add relative subclause for PSDU Field: | T
Jaesang Cha | SNUST | chajs@seoultech.ac.kr | 480 | 493 | 16.7.11 |  | Handging text PSDU Field: | Remove PSDU Field: | E
Jaesang Cha | SNUST | chajs@seoultech.ac.kr | 480 | 493 | 16.7.11 |  | IEEE802.15.7r1 | No need to reference the IEEE802.15.7r1. Reframe the text to indicates the purpose | E
Jaesang Cha | SNUST | chajs@seoultech.ac.kr | 480 | 493 | 16.7.11 |  | shown in Figure 4-3 | Reference the figure with relative numbering | E
Jaesang Cha | SNUST | chajs@seoultech.ac.kr | 481 | 494 | 16.7.11 |  | Figure 349—IEEE802.15.7r1 PHY PSDU Field Structure missing | Import Figure and Reference the figure with relative numbering | E
Jaesang Cha | SNUST | chajs@seoultech.ac.kr | 481 | 494 | 16.7.12 |  | Wrong refering location for "PHY PIB Attributes" | Text should be moved to "PHY PIB Attributes" clause | T
Jaesang Cha | SNUST | chajs@seoultech.ac.kr | 481 | 494 | 16.7.12 |  | Line 1 & 2 to give reference on IEEE802.15.7-2011 | Remove this two lines | E
Jaesang Cha | SNUST | chajs@seoultech.ac.kr | 481 | 494 | 16.7.12 |  | IEEE802.15.7r1 | No need to reference the IEEE802.15.7r1. Reframe the text to indicates the purpose | E
Jaesang Cha | SNUST | chajs@seoultech.ac.kr | 481 | 494 | 16.7.12 |  | Presented the Table 5-1 | Insert the table and Reference the Table with relative numbering | E
Jaesang Cha | SNUST | chajs@seoultech.ac.kr | 481 | 494 | 16.7.13 |  | Wrong refering location for "Superframe Structure" | Text should be moved to "Superframe Structure" clause | T
Jaesang Cha | SNUST | chajs@seoultech.ac.kr | 481 | 494 | 16.7.13 |  | Line 1 & 2 to give reference on IEEE802.15.7-2011 | Remove this two lines | E
Jaesang Cha | SNUST | chajs@seoultech.ac.kr | 482 | 495 | 16.7.13 |  | Figure 350—Superframe Structure to give reference on IEEE802.15.7-2011 | Delete the Figure | E
Jaesang Cha | SNUST | chajs@seoultech.ac.kr | 482 | 495 | 16.7.13 |  | IEEE802.15.7r1 | No need to reference the IEEE802.15.7r1. Reframe the text to indicates the purpose | E
Jaesang Cha | SNUST | chajs@seoultech.ac.kr | 482 | 495 | 16.7.13 |  | shown in Figure 6-2 | Reference the figure with relative numbering | E
Jaesang Cha | SNUST | chajs@seoultech.ac.kr | 482 | 495 | 16.7.13 |  | Figure 351—IEEE802.15.7r1 Superframe Structure without Beacon missing | Import Figure and Reference the figure with relative numbering | E
Jaesang Cha | SNUST | chajs@seoultech.ac.kr | 482 | 495 | 16.7.13 |  | shown in Figure 6-3. | Reference the figure with relative numbering | E
Jaesang Cha | SNUST | chajs@seoultech.ac.kr | 482 | 495 | 16.7.13 |  | Figure 352—IEEE802.15.7r1 Superframe Structure with Beacon missing | Import Figure and Reference the figure with relative numbering | E
Jaesang Cha | SNUST | chajs@seoultech.ac.kr | 483 | 496 | 16.7.14 |  | Wrong refering location for "MAC Frame Formats" | Text should be moved to "MAC Frame Formats" clause | T
Jaesang Cha | SNUST | chajs@seoultech.ac.kr | 483 | 496 | 16.7.14 |  | Line 1 & 2 to give reference on IEEE802.15.7-2011 | Remove this two lines | E
Jaesang Cha | SNUST | chajs@seoultech.ac.kr | 483 | 496 | 16.7.14 |  | Figure 353—General MAC Frame Format to give reference on IEEE802.15.7-2011 | Delete the Figure | E
Jaesang Cha | SNUST | chajs@seoultech.ac.kr | 483 | 496 | 16.7.14 |  | IEEE802.15.7r1 | No need to reference the IEEE802.15.7r1. Reframe the text to indicates the purpose | E
Jaesang Cha | SNUST | chajs@seoultech.ac.kr | 483 | 496 | 16.7.14 |  | illustrated in Figure 7-2 | Reference the figure with relative numbering | E
Jaesang Cha | SNUST | chajs@seoultech.ac.kr | 483 | 496 | 16.7.14 |  | Figure 354—IEEE802.15.7r1 MAC Frame Format missing | Import Figure and Reference the figure with relative numbering | E
Jaesang Cha | SNUST | chajs@seoultech.ac.kr | 483 | 496 | 16.7.14 |  | Subclause not added for Frame Control Field: | Add relative subclause for Frame Control Field: | T
Jaesang Cha | SNUST | chajs@seoultech.ac.kr | 483 | 496 | 16.7.14 |  | Line 1 & 2 to give reference on IEEE802.15.7-2011 | Remove this two lines | E
Jaesang Cha | SNUST | chajs@seoultech.ac.kr | 484 | 497 | 16.7.14 |  | Figure 355—IEEE802.15.7 Frame Control Field Format to give reference on IEEE802.15.7-2011 | Delete the Figure | E
Jaesang Cha | SNUST | chajs@seoultech.ac.kr | 484 | 497 | 16.7.14 |  | IEEE802.15.7r1 | No need to reference the IEEE802.15.7r1. Reframe the text to indicates the purpose | E
Jaesang Cha | SNUST | chajs@seoultech.ac.kr | 484 | 497 | 16.7.14 |  | illustrated in Figure 7-4 | Reference the figure with relative numbering | E
Jaesang Cha | SNUST | chajs@seoultech.ac.kr | 484 | 497 | 16.7.14 |  | Figure 356—IEEE802.15.7r1 Frame Control Field Format missing | Import Figure and Reference the figure with relative numbering | E
Jaesang Cha | SNUST | chajs@seoultech.ac.kr | 484 | 497 | 16.7.14 |  | Subclause not added for Frame Version Subfield: | Add relative subclause forFrame Version Subfield: | T
Jaesang Cha | SNUST | chajs@seoultech.ac.kr | 484 | 497 | 16.7.14 |  | IEEE802.15.7r1 | No need to reference the IEEE802.15.7r1. Reframe the text to indicates the purpose | E
Jaesang Cha | SNUST | chajs@seoultech.ac.kr | 484 | 497 | 16.7.14 |  | listed in Table 7-1. | Reference the Table with relative numbering | E
Jaesang Cha | SNUST | chajs@seoultech.ac.kr | 484 | 497 | 16.7.14 |  | Insert Table 7- 1 - IEEE802.15.7r1 Frame Type Subfield | Insert the table and Reference the Table with relative numbering | E
Jaesang Cha | SNUST | chajs@seoultech.ac.kr | 484 | 497 | 16.7.14 |  | Subclause not added for Security Enabled Subfield: | Add relative subclause for Security Enabled Subfield: | T
Jaesang Cha | SNUST | chajs@seoultech.ac.kr | 484 | 497 | 16.7.14 |  | Subclause not added for Frame Pending Subfield: | Add relative subclause for Frame Pending Subfield: | T
Jaesang Cha | SNUST | chajs@seoultech.ac.kr | 484 | 497 | 16.7.14 |  | Subclause not added for Acknowledgment Request Subfield: | Add relative subclause for Acknowledgment Request Subfield: | T
Jaesang Cha | SNUST | chajs@seoultech.ac.kr | 485 | 498 | 16.7.14 |  | Subclause not added for Sequence Number Field: | Add relative subclause for Sequence Number Field: | T
Jaesang Cha | SNUST | chajs@seoultech.ac.kr | 485 | 498 | 16.7.14 |  | Subclause not added for Destination Address Field: | Add relative subclause for Destination Address Field: | T
Jaesang Cha | SNUST | chajs@seoultech.ac.kr | 485 | 498 | 16.7.14 |  | Subclause not added for Source Address Field: | Add relative subclause for Source Address Field: | T
Jaesang Cha | SNUST | chajs@seoultech.ac.kr | 485 | 498 | 16.7.14 |  | Subclause not added for Frame Payload Field: | Add relative subclause for Frame Payload Field: | T
Jaesang Cha | SNUST | chajs@seoultech.ac.kr | 485 | 498 | 16.7.14 |  | Subclause not added for FCS Field: | Add relative subclause for FCS Field: | T
Jaesang Cha | SNUST | chajs@seoultech.ac.kr | 485 | 498 | 16.7.14 |  | "?" in third line of FCS Field | Format the text | E
Jaesang Cha | SNUST | chajs@seoultech.ac.kr | 485 | 498 | 16.7.15 |  | Wrong Name for clause 16.7.15 MAC Frame Formats | 16.7.15 MAC PIB attributes | T
Jaesang Cha | SNUST | chajs@seoultech.ac.kr | 485 | 498 | 16.7.15 |  | Wrong refering location for "MAC Frame Formats" | Text should be moved to "MAC Frame Formats" clause | T
Jaesang Cha | SNUST | chajs@seoultech.ac.kr | 485 | 498 | 16.7.15 |  | presented in Table 60 | Reference the Table with relative numbering | E
Jaesang Cha | SNUST | chajs@seoultech.ac.kr | 485 | 498 | 16.7.15 |  | IEEE802.15.7r1 | No need to reference the IEEE802.15.7r1. Reframe the text to indicates the purpose | E
Jaesang Cha | SNUST | chajs@seoultech.ac.kr | 485 | 498 | 16.7.15 |  | presented the Table 8-1. | Reference the Table with relative numbering | E
Jaesang Cha | SNUST | chajs@seoultech.ac.kr | 485 | 498 | 16.7.15 |  | Insert Table 8-1 - IEEE802.15.7r1 MAC PIB Attributes Additions | Insert the table and Reference the Table with relative numbering | T

## Panasonic
Name | Affiliation | Email | Page | PDF Page | Sub-clause | Line # | Comment | Proposed Change | E/T
Hideki Aoyama | Panasonic | aoyama.hideki@jp.panasonic.com | 3 | 16 | 3.1 | spatial phase | I guess that shutter mode is irrelevant | spatial phase (S_Phase): the phase of a discrete waveform which is built from the states of a group of LEDs on a group those captured and decoded from a global shutter image. | T
Hideki Aoyama | Panasonic | aoyama.hideki@jp.panasonic.com | 3 | 16 | 3.1 | S_Phase sift | Miss spell? | S_Phase shift: the subabstraction value between the spatial phase values of data group and of the reference group. | E
Hideki Aoyama | Panasonic | aoyama.hideki@jp.panasonic.com | 3 | 16 | 3.1 | bad-sampled image | "captures unclear state" is insufficient explanation. "long" is ambiguous and it occures even exposure duration is short. (Frequency depends on exposure duration.) | (long exposure) bad-sampled imgae: an image sampling that captures an unclear sate of LED (neither ON nor OFF) due to long exposure time over 'ON' and 'OFF' transitioning state of a light sourece. | T
Hideki Aoyama | Panasonic | aoyama.hideki@jp.panasonic.com | 3 | 16 | 3.1 | Addition | "visible / invisible" should be added. (But I doubt that these are appropriate word. Modulation is so fast and imperceptible for human eye but carriar wave is Vsible Light. Is it natural for native speakers?) |  | T
Hideki Aoyama | Panasonic | aoyama.hideki@jp.panasonic.com | 5 | 18 | 3.2 | Addition |  | PPM: pulse-position modulation | T
Hideki Aoyama | Panasonic | aoyama.hideki@jp.panasonic.com | 8 | 21 | 4.3 |  | Is it possible to use a name including a specific company? (Same as PureLiFi xxxx and Fraunhofer xxxx) |  | E
Hideki Aoyama | Panasonic | aoyama.hideki@jp.panasonic.com | 18 | 31 | 4.5.3.1.6 |  | The name "RS-FSK" is indiscriminant from a Kookmin's method. | Diffrenet name or marge them. | E
Hideki Aoyama | Panasonic | aoyama.hideki@jp.panasonic.com | 289 | 302 | 7.5.2 | Table 62 | Keep consistent word "image sensor" (from camera, receiver, and smartphone) | This attribute indicates the Transmitter is Enabled with CameraImage sensor or not for Interactive Receiver distance specific data transfer control. 0 : CameraImage sensor not connected 1 : CameraImage sensor connected | E
Hideki Aoyama | Panasonic | aoyama.hideki@jp.panasonic.com | 325 | 338 | 9.2 | Table 79 | Keep consistent word "image sensor" (from camera, receiver, and smartphone) | Variable - Space fre- quency inte- ger multiple of cameraimage sensor frame rate - Mark fre- quency inte- ger multiple ± 0.5 of cameraimage sensor frame rate | E
Hideki Aoyama | Panasonic | aoyama.hideki@jp.panasonic.com | 325 | 338 | 9.2 | Table 79 | Keep consistent word "image sensor" (from camera, receiver, and smartphone) | Uncoded data rate is ½ the cameraimage sensor frame rate | E
Hideki Aoyama | Panasonic | aoyama.hideki@jp.panasonic.com | 326 | 339 | 9.2 | Table between Table 81 and 82 | Keep consistent word "image sensor" (from camera, receiver, and smartphone) | Variable - determined by the set of supported camera receiversimage sensors | E
Hideki Aoyama | Panasonic | aoyama.hideki@jp.panasonic.com | 326 | 339 | 9.2 | Table between Table 81 and 82 | Keep consistent word "image sensor" (from camera, receiver, and smartphone) | XOR FEC with variable density determined by the sup- ported cam- era receiversimage sensors | E
Hideki Aoyama | Panasonic | aoyama.hideki@jp.panasonic.com | 339 | 352 | 9.5.2.5.4 (15.4.3) |  | Resolve TBD | 9.5.2.5.4 Packet PWM/PPM Packet PWM/PPM supports dimming by changing average brightness of the Optional field. | T
Hideki Aoyama | Panasonic | aoyama.hideki@jp.panasonic.com | 339 | 352 | 9.5.2.6.3 |  | Keep consistent word "image sensor" (from camera, receiver, and smartphone) | The Display to cameraimage sensor communication
Hideki Aoyama | Panasonic | aoyama.hideki@jp.panasonic.com | 340 | 353 | 9.5.2.6.3 | Figure 182 | It is not limited to smartphone. | Smartphone Receiver Functional Block Diagram | T
Hideki Aoyama | Panasonic | aoyama.hideki@jp.panasonic.com | 350 | 363 | 9.6.6.1.1 |  | Keep consistent word "image sensor" (from camera, receiver, and smartphone) | Start frame delimiter consisting of 2 cameraimage sensor video frames of high frequency ON-OFF keying following by 2 cameraimage sensor video frames of UFSOOK mark frequency. | E
Hideki Aoyama | Panasonic | aoyama.hideki@jp.panasonic.com | 364 | 377 | 9.6.8.5.5 |  | Receiving method should be written in an Annex section. | Move this section to an Annex section or Remove this section | T
Hideki Aoyama | Panasonic | aoyama.hideki@jp.panasonic.com | 364 | 377 | 9.8.5.3 |  | Keep consistent word "image sensor" (from camera, receiver, and smartphone) | support varying-frame-rate cameraimage sensor receivers. | E
Hideki Aoyama | Panasonic | aoyama.hideki@jp.panasonic.com | 366 | 379 | 9.6.8.5.7 |  | Receiving method should be written in an Annex section. | Move this section to an Annex section or Remove this section | T
Hideki Aoyama | Panasonic | aoyama.hideki@jp.panasonic.com | 366 | 379 | 9.6.8.5.8 |  | Receiving method should be written in an Annex section. | Move this section to an Annex section or Remove this section | T
Hideki Aoyama | Panasonic | aoyama.hideki@jp.panasonic.com | 420 | 433 | 14.1.2 |  | Keep consistent word "image sensor" (from camera, receiver, and smartphone) | camera -> image sensor | E
Hideki Aoyama | Panasonic | aoyama.hideki@jp.panasonic.com | 420 | 433 | 14.1.2 |  | No need to describe the theorum here. Only what signals are logic zero and one is needed. | Move the explanation to an Annex section. (Also the following explanations of Twinkle VPPM.) | T
Hideki Aoyama | Panasonic | aoyama.hideki@jp.panasonic.com | 436 | 449 | 14.5.2.2 |  | Receiving method should be written in an Annex section. | Move this section to an Annex section or Remove this section | T
Hideki Aoyama | Panasonic | aoyama.hideki@jp.panasonic.com | 436 | 449 | 14.5.2.2 |  | Receiving method should be written in an Annex section. | Move this section to an Annex section or Remove this section | T
Hideki Aoyama | Panasonic | aoyama.hideki@jp.panasonic.com | 442 | 455 | 15.1.1 |  | Introduction (of a journal paper article?) is not needed | Remove this section or Just refer a paper in the Annex A | T
Hideki Aoyama | Panasonic | aoyama.hideki@jp.panasonic.com | 443 | 456 | 15.1.2 |  | 1st and 2nd paragraph is about receiving method | Move these paragraphs to an Annex section or Remove these paragraphs | T
Hideki Aoyama | Panasonic | aoyama.hideki@jp.panasonic.com | 443 | 456 | 15.1.3 |  | Keep consistent word "image sensor" (from camera, receiver, and smartphone) | RS-FSK uses a symbol duration that equals to the receiving cameraimage sensor's frame duration. | E
Hideki Aoyama | Panasonic | aoyama.hideki@jp.panasonic.com | 444 | 457 | 15.1.4 |  | Background information should be put in the Appendix | Move this section to an Annex section | T
Hideki Aoyama | Panasonic | aoyama.hideki@jp.panasonic.com | 444 | 457 | 15.1.5 |  | Experimental results | Move this section to an Annex section or Remove this section | T
Hideki Aoyama | Panasonic | aoyama.hideki@jp.panasonic.com | 448 | 461 | 15.3 |  | "What protocol supports what receiver" should be summerized in an Annex section. | I will upload it later. | T
Hideki Aoyama | Panasonic | aoyama.hideki@jp.panasonic.com | 448 | 461 | 15.3 |  | Many words are defined, but they are not used in the following sections. | Remove them. | T
Hideki Aoyama | Panasonic | aoyama.hideki@jp.panasonic.com | 450 | 463 | 15.3.1.1 |  | Receiving method should be written in an Annex section. | Move this section to an Annex section or Remove this section | T
Hideki Aoyama | Panasonic | aoyama.hideki@jp.panasonic.com | 451 | 464 | 15.3.1.2 |  | Receiving method should be written in an Annex section. | Move this section to an Annex section or Remove this section | T
Hideki Aoyama | Panasonic | aoyama.hideki@jp.panasonic.com | 452 | 465 | 15.4.4.1 |  | Wrong reference number | Packet PWM consists of SHR, PHY payload A, PHY payload B, SFT, and Optional fields as shown in Fig- ure 304-306. | E
Hideki Aoyama | Panasonic | aoyama.hideki@jp.panasonic.com | 453 | 466 | 15.4.4.1 |  | Wrong reference number | SHR field consists of two or four pulses. Patterns of the pulse width show transmission mode as shown in the Table 144. | E
Hideki Aoyama | Panasonic | aoyama.hideki@jp.panasonic.com | 453 | 466 | 15.4.4.1 |  | Math font styles are missing | Copy from 16/365r0 | E
Hideki Aoyama | Panasonic | aoyama.hideki@jp.panasonic.com | 454 | 467 | 15.4.4.2 |  | Wrong reference number | Packet PPM consists of SHR, PHY payload, SFT, and Optional fields as shown in Figure 307-309. | E
Hideki Aoyama | Panasonic | aoyama.hideki@jp.panasonic.com | 454 | 467 | 15.4.4.2 |  | Math font styles are missing | Copy from 16/365r0 | E
Hideki Aoyama | Panasonic | aoyama.hideki@jp.panasonic.com | 454 | 467 | 15.4.4.2 |  | Additional experiments showed that 10 micro seconds is not enohgh time to get enough brightness for some transmitters and receivers. The length of time L should not be strictly defined for future devices, | Remove a sentense: "Time length of the short bright pulse, shown as L in the Figure, is less than ten micro seconds." | T
Hideki Aoyama | Panasonic | aoyama.hideki@jp.panasonic.com | 456 | 469 | 15.4.6.1 |  | Math font styles are missing | Copy from 16/365r0 | E
Hideki Aoyama | Panasonic | aoyama.hideki@jp.panasonic.com | 456 | 469 | 15.4.6.2 |  | Math font styles are missing | Copy from 16/365r0 | E
Hideki Aoyama | Panasonic | aoyama.hideki@jp.panasonic.com | 456 | 469 | 15.4.6.2 |  | Wrong reference number | MAC frame is divided into some packets as shown in Figure 310-317. | E
Hideki Aoyama | Panasonic | aoyama.hideki@jp.panasonic.com | 459 | 472 | 15.4.6.2 |  | Wrong copy | Remove "Figure 3 - Packet division pattern of Packet PWM/PPM mode 2" and add "of Pacet PWM/PPM mode2" to captions of Figure 310-317 | E
Hideki Aoyama | Panasonic | aoyama.hideki@jp.panasonic.com | 459 | 472 | 15.4.6.2 |  | Wrong copy | Move "The number of the second line of each box means bit size and the third line means bit value." into Figure 310-317 | E
Hideki Aoyama | Panasonic | aoyama.hideki@jp.panasonic.com | 462 | 475 | 16.2.2 |  | It is not limited to smartphone. | between Display Transmitter and Smartphone Receiver. | T
Hideki Aoyama | Panasonic | aoyama.hideki@jp.panasonic.com | 465 | 478 | 16.2.7 |  | Keep consistent word "image sensor" (from camera, receiver, and smartphone) | Transmitter Camera Estimate the Receivers distance using cameraimage sensor. | E
Hideki Aoyama | Panasonic | aoyama.hideki@jp.panasonic.com | 473 | 486 | 16.7.2 |  | Keep consistent word "image sensor" (from camera, receiver, and smartphone) | The IEEE802.15.7r1 PHY C designed with specific key features in consideration to have error free and effective display to cameraimage sensor communication in the real-time usage of end system. | E
Hideki Aoyama | Panasonic | aoyama.hideki@jp.panasonic.com | 473 | 486 | 16.7.2 |  | "Rx Distance Adaptive Communication by Screen with interactive Camera" What is "interactive camera"? |  | T
Hideki Aoyama | Panasonic | aoyama.hideki@jp.panasonic.com | 475 | 488 | 16.7.4 |  | It is not limited to smartphone. | between Display Transmitter and Smartphone Receiver. | T
Hideki Aoyama | Panasonic | aoyama.hideki@jp.panasonic.com | 477 | 490 | 16.7.6 |  | Keep consistent word "image sensor" (from camera, receiver, and smartphone) | If camera CMOSimage sensro received same frame, | E
Hideki Aoyama | Panasonic | aoyama.hideki@jp.panasonic.com | 478 | 491 | 16.7.9 |  | Keep consistent word "image sensor" (from camera, receiver, and smartphone) | In this case the Transmitter built-in with cameraimage sensor features as shown in Figure 2.11. The Transmitter Cameraimage sensor Estimate the Receivers distance using camerathe image sensor. | E
Hideki Aoyama | Panasonic | aoyama.hideki@jp.panasonic.com | 478 | 491 | 16.7.10 |  | Keep consistent word "image sensor" (from camera, receiver, and smartphone) | The Display to cameraimage sensor communication | E
Hideki Aoyama | Panasonic | aoyama.hideki@jp.panasonic.com | 478 | 491 | 16.7.10 |  | Keep consistent word "image sensor" (from camera, receiver, and smartphone) Syntax error? | The Smart Device Camera Capture Visual Frame from Screen is shown Figure 3-2. -> Figure 345 shows that the image sensor of the smart device caprures the visual frame from the screen. | E
Hideki Aoyama | Panasonic | aoyama.hideki@jp.panasonic.com | 479 | 492 | 16.7.10 | Figure 346 | It is not limited to smartphone. | Smartphone Receiver Functional Block Diagram | T

## TAMUQ
Name | Affiliation | Email | Page | PDF Page | Sub-clause | Line # | Comment | Proposed Change | E/T
Mohamed Abdallah | TAMUQ | mohamed.abdallah@qatar.tamu.edu | 179 | 192 | 6.6.4.1.1 | After subclause 6.6.4.1.1 | All the numbering of the subclauses after this clause is not correct | Please correct all numbering. | E
Mohamed Abdallah | TAMUQ | mohamed.abdallah@qatar.tamu.edu | 508 | 521 | 17.1.2.7 | After subclause 17.1.2.7 | Please modify the text | Relaying operation supports two modes: 1) HD/DF: half duplex (HD) with decode and forward (DF) relaying mode and 2) FD/AF: full duplex (FD) with amplify and forward (AF) relaying mode sand full duplex (DF) duplexing mode. | T
Refik Caglar Kizilirmak | Nazarbayev University | refik.kizilirmak@nu.edu.kz | 521 | 534 | 17.1.2.7 |  | modify sentence | Relaying operation supports half duplex (HD) and full duplex (DF) duplexing modes. as well as amplify and forward (AF) and decode and forward (DF) relaying modes. | T
Refik Caglar Kizilirmak | Nazarbayev University | refik.kizilirmak@nu.edu.kz | 79 | 92 |  |  | figure is missing | Figure 52 - relay selection procedure | E
Refik Caglar Kizilirmak | Nazarbayev University | refik.kizilirmak@nu.edu.kz | 81 | 94 |  |  | figure is missing | Figure 53 - RLS procedure | E
Refik Caglar Kizilirmak | Nazarbayev University | refik.kizilirmak@nu.edu.kz | 81 | 94 |  |  | figure is missing | Figure 54—Packet loss and retransmission scenario in HD relaying | E
Refik Caglar Kizilirmak | Nazarbayev University | refik.kizilirmak@nu.edu.kz | 80 | 93 | 6.1.5.2 |  | modify text | The AP calculates the constraint metric for each relay with HD/FD and AF/DF relaying modes. | T
Refik Caglar Kizilirmak | Nazarbayev University | refik.kizilirmak@nu.edu.kz | 79 | 92 |  |  | figure is missing | Figure 51—Protocol for establishing STA relay capabilities | E

## NTU
Name | Affiliation | Email | Page | PDF Page | Sub-clause | Line # | Comment | Proposed Change | E/T
Hsin-Mu Tsai | National Taiwan University | hsinmu@csie.ntu.edu.tw | 4 | 17 | 3.2 |  | Missing abbreviation descriptions for FSK | FSK - Frequency Shift Keying | E
Hsin-Mu Tsai | National Taiwan University | hsinmu@csie.ntu.edu.tw | 4 | 17 | 3.2 |  | Missing abbreviation description for FL (usage in RS-FSK) | FL - Frequency Labeling | E
Hsin-Mu Tsai | National Taiwan University | hsinmu@csie.ntu.edu.tw | 5 | 18 | 3.2 |  | Missing abbreviation description - SS (usage in RS-FSK) | SS - Splitter Symbol | E
Hsin-Mu Tsai | National Taiwan University | hsinmu@csie.ntu.edu.tw | 4 | 17 | 3.2 |  | Missing abbreviation description for DS (usage in RS-FSK) | DS - Data Symbol | E
Hsin-Mu Tsai | National Taiwan University | hsinmu@csie.ntu.edu.tw | 4 | 17 | 3.2 |  | Missing abbreviation description for MCU (usage in RS-FSK) | MCU - MicroController Unit | E
Hsin-Mu Tsai | National Taiwan University | hsinmu@csie.ntu.edu.tw | 5 | 18 | 3.2 |  | Missing abbreviation description for PF (usage in RS-FSK) | PF - Preamble Frequency | E
Hsin-Mu Tsai | National Taiwan University | hsinmu@csie.ntu.edu.tw | 4 | 17 | 3.2 |  | Missing abbreviation description for FLR (usage in RS-FSK) | FLR - Frequency Labeling Ratio | E
Hsin-Mu Tsai | National Taiwan University | hsinmu@csie.ntu.edu.tw | 5 | 18 | 3.2 |  | Missing abbreviation description for SF (usage in RS-FSK) | SF - Synchronization Frame | E
Hsin-Mu Tsai | National Taiwan University | hsinmu@csie.ntu.edu.tw | 4 | 17 | 3.2 |  | Missing abbreviation description for DF (usage in RS-FSK) | DF - Data Frame | E
Hsin-Mu Tsai | National Taiwan University | hsinmu@csie.ntu.edu.tw | 5 | 18 | 3.2 |  | Missing abbreviation description for IF (usage in RS-FSK) | IF - Inactive Frame | E
Hsin-Mu Tsai | National Taiwan University | hsinmu@csie.ntu.edu.tw | 4 | 17 | 3.2 |  | Missing abbreviation description for DSF (usage in RS-FSK) | DSF - Data Sub-Frame | E
Hsin-Mu Tsai | National Taiwan University | hsinmu@csie.ntu.edu.tw | 5 | 18 | 3.2 |  | Missing abbreviation descript for SEQ (usage in RS-FSK) | SEQ - Sequence Number | E
Hsin-Mu Tsai | National Taiwan University | hsinmu@csie.ntu.edu.tw | 5 | 18 | 3.2 |  | Missing abbreviation description for DP (usage in RS-FSK) | DP - Data Packet | E
Hsin-Mu Tsai | National Taiwan University | hsinmu@csie.ntu.edu.tw | 5 | 18 | 3.2 |  | Missing abbreviation description for FP (usage in RS-FSK) | FP - FEC Packet | E
Hsin-Mu Tsai | National Taiwan University | hsinmu@csie.ntu.edu.tw | 5 | 18 | 3.2 |  | Missing abbreviation description for MFH (usage in RS-FSK) | MFH - MAC Frame Header | E
Hsin-Mu Tsai | National Taiwan University | hsinmu@csie.ntu.edu.tw | 5 | 18 | 3.2 |  | Missing abbreviation description for MFT (usage in RS-FSK) | MFT - MAC Frame Tail | E
Hsin-Mu Tsai | National Taiwan University | hsinmu@csie.ntu.edu.tw | 5 | 18 | 3.2 |  | Missing abbreviation description for RS-FSK | RS-FSK - Rolling Shutter - Frequency Shift Keying | E
Hsin-Mu Tsai | National Taiwan University | hsinmu@csie.ntu.edu.tw | 8 | 21 | 4.3 |  | Missing "Figure 2 - Supported MAC topologies." | Add figure 2 | E
Hsin-Mu Tsai | National Taiwan University | hsinmu@csie.ntu.edu.tw | 8 | 21 | 4.3 |  | Redundent bracket for [8] bit. | Remove the brackets | E
Hsin-Mu Tsai | National Taiwan University | hsinmu@csie.ntu.edu.tw | 8 | 21 | 4.3.1 |  | Inappropriate citation style. | Using comma to separate Figure 1 and Figure 2. | E
Hsin-Mu Tsai | National Taiwan University | hsinmu@csie.ntu.edu.tw | 9 | 22 | 4.3.1 |  | Missing "Figure 3 - heterogeneous network compsied of RF links and VLC links." | Add figure 3 | E
Hsin-Mu Tsai | National Taiwan University | hsinmu@csie.ntu.edu.tw | 9 | 22 | 4.3.1 |  | Figure 3 caption has inconsistent captilization. | Capitalize "h" in the caption of figure 3 | E
Hsin-Mu Tsai | National Taiwan University | hsinmu@csie.ntu.edu.tw | 8,9 | #VALUE! | 4.3.1 |  | References to figures & tables has strange labels (e.g., Figure 1 2) | Fix the references to figures and tables | E
Hsin-Mu Tsai | National Taiwan University | hsinmu@csie.ntu.edu.tw | 9 | 22 | 4.3.1 |  | Missing caption for Table 2. | Add table 2 caption | E
Hsin-Mu Tsai | National Taiwan University | hsinmu@csie.ntu.edu.tw | 11 | 24 | 4.5 |  | The figure on page 11 has two and overlapped captions. | Fix the figure caption | E
Hsin-Mu Tsai | National Taiwan University | hsinmu@csie.ntu.edu.tw | 15 | 28 | 4.5.3.1.1 |  | Figure 8 has incomplete caption | Fix figure 8 caption | E
Hsin-Mu Tsai | National Taiwan University | hsinmu@csie.ntu.edu.tw | 19 | 32 | 4.5.3.1.6 |  | Missing Figure 13. | Add figure 13 from Figure 3 in 16/189r2. | E
Hsin-Mu Tsai | National Taiwan University | hsinmu@csie.ntu.edu.tw | 19 | 32 | 4.5.3.1.6 |  | Reference to Figure 13 in the text is incorrect ("see Figure AC") | Replace the mention of Figure AC to Figure 13. | E
Hsin-Mu Tsai | National Taiwan University | hsinmu@csie.ntu.edu.tw | 25 | 38 | 5.1 |  | TBD | Add content | T
Hsin-Mu Tsai | National Taiwan University | hsinmu@csie.ntu.edu.tw | 26 | 39 | 5.2.1.1.1 |  | Mixing LaTeX syntax in the text. | Convert it to equations to .emf graphics. | T
Hsin-Mu Tsai | National Taiwan University | hsinmu@csie.ntu.edu.tw | 26 | 39 | 5.2.1.1.1 |  | Missing Figure 16. | Add Figure 16 | E
Hsin-Mu Tsai | National Taiwan University | hsinmu@csie.ntu.edu.tw | 26 | 39 | 5.2.1.1.1 |  | References to figures & tables has strange labels (Figure 8 1) | Use proper format for referencing the figure/table. | E
Hsin-Mu Tsai | National Taiwan University | hsinmu@csie.ntu.edu.tw | 28 | 41 | 5.2.1.2 |  | Reference to "TBD" | Replace TBD with proper reference numbers. | T
Hsin-Mu Tsai | National Taiwan University | hsinmu@csie.ntu.edu.tw | 28 | 41 | 5.2.2.1 |  | "Passive Scan" and "Active Scan" might need to be put into subsections | Create proper sub-sections. | T
Hsin-Mu Tsai | National Taiwan University | hsinmu@csie.ntu.edu.tw | 30 | 43 | 5.2.3 |  | Overlaid text with with "0.0.0.1 IEEE802.15.7-2011 Superframe." | Fix the format. | E
Hsin-Mu Tsai | National Taiwan University | hsinmu@csie.ntu.edu.tw | 30 | 43 | 5.2.3.1 |  | It is unclear whether "retry time is [4]" referes to the actual time (in unknown unit) or a citation. | Fix the citation "retry time is [4]." | T
Hsin-Mu Tsai | National Taiwan University | hsinmu@csie.ntu.edu.tw | 30 | 43 | 5.2.2.2 |  | Missing Figure 17. | Add Figure 17. | E
Hsin-Mu Tsai | National Taiwan University | hsinmu@csie.ntu.edu.tw | 31 | 44 | 5.2.3.2 |  | Reference to "TBD" | Replace TBD with proper reference numbers. | T
Hsin-Mu Tsai | National Taiwan University | hsinmu@csie.ntu.edu.tw | 31 | 44 | 5.2.4.1.1 |  | Extra indent for some paragraphs | Fix the format. | E
Hsin-Mu Tsai | National Taiwan University | hsinmu@csie.ntu.edu.tw | 64 | 77 | 5.4.7 |  | Wrong section numbering (5.4.7. Acknowledgement and Retransmission) | Fix the section numbering. | E
Hsin-Mu Tsai | National Taiwan University | hsinmu@csie.ntu.edu.tw | 77 | 90 | 6.2.1.4 |  | Obsolete Text | Replace text with the text in section 6.0 of 16/189r2. | T
Hsin-Mu Tsai | National Taiwan University | hsinmu@csie.ntu.edu.tw | 77 | 90 | 6.2.1.4 |  | Missing Figure 58. | Add figure 58 from figure 9 in 16/189r2. | E
Hsin-Mu Tsai | National Taiwan University | hsinmu@csie.ntu.edu.tw | 77 | 90 | 6.2.1.4.2 |  | Missing section "6.2.1.4.2.1 Sequence Number (SEQ)" (obsolete text) | Add the new section with text from section 6.2.1 in 16/189r2. | T
Hsin-Mu Tsai | National Taiwan University | hsinmu@csie.ntu.edu.tw | 77 | 90 | 6.2.1.4.2 |  | Missing section between 6.2.1.4.2 and 6.2.1.4.3 for "Data Sub-frame." (obsolete text) | Add the new section with text and figure from section 6.3 in 16/189r2. | T
Hsin-Mu Tsai | National Taiwan University | hsinmu@csie.ntu.edu.tw | 136 | 149 | 6.4.4 |  | RS-FSK bascially uses the standard MAC frame format described in section 6.4 (page 129-130) | Consider merging 6.4.4 with 6.4. | T
Hsin-Mu Tsai | National Taiwan University | hsinmu@csie.ntu.edu.tw | 136 | 149 | 6.4.4.1 |  | Missing Figure 96 | Add figure 96 from figure 11 in 16/189r2. | E
Hsin-Mu Tsai | National Taiwan University | hsinmu@csie.ntu.edu.tw | 337 | 350 | 9.5.2.5.1 |  | RS-FSK dimming method is already described in section 4.5.3.1.6. |  | T
Hsin-Mu Tsai | National Taiwan University | hsinmu@csie.ntu.edu.tw | 352 | 365 | 9.6.7.1 |  | Obsolete text in 9.6.7.1 and its subsection. | Replace 9.6.7.1 with text and figure in section 4 in 16/189r2. | T
Hsin-Mu Tsai | National Taiwan University | hsinmu@csie.ntu.edu.tw | 397 | 410 | 10.5.1 |  | Text in 10.5.1 is obsolete (the part related to RS-FSK). | Replace text with the one in section 5.1 in 16/189r2, including the text before Table 124, and aPreambleFrequency, aFrequencyLabelingRatio in Table 124 (replaced with the content in Table 5 in 16/189r2). | T
Hsin-Mu Tsai | National Taiwan University | hsinmu@csie.ntu.edu.tw | 398 | 411 | 10.5.2 |  | Text in 10.5.2 is obsolete (the part related to RS-FSK). | Replace text with the one in section 5.2 in 16/189r2, including the text before Table 125, and all entries after phyFrequencyLabeling and before phySymbolDuration in Table 125 (replaced these entries with the content of Table 6 in 16/189r2). | T
Hsin-Mu Tsai | National Taiwan University | hsinmu@csie.ntu.edu.tw | 406 | 419 | 11.5.1 |  | The figure on page 406 has two and overlapped captions. | Fix the figure caption | E
Hsin-Mu Tsai | National Taiwan University | hsinmu@csie.ntu.edu.tw | 412 | 425 | 13.5.1 |  | Figure 245 caption misaligned | Fix the figure caption | E
Hsin-Mu Tsai | National Taiwan University | hsinmu@csie.ntu.edu.tw | 413 | 426 | 13.5.3 |  | Figure 247-250 caption misaligned | Fix the figure caption | E
Hsin-Mu Tsai | National Taiwan University | hsinmu@csie.ntu.edu.tw | 442 | 455 | 15.1.1 |  | "log_2?K bits" | Correct the appearance of the term | T
Hsin-Mu Tsai | National Taiwan University | hsinmu@csie.ntu.edu.tw | 442 | 455 | 15.1.1 |  | Reference to section 2.3 is incorrect. | Modify "Please see section 2.3" to "Please see section 15.1.4" | E
Hsin-Mu Tsai | National Taiwan University | hsinmu@csie.ntu.edu.tw | 443 | 456 | 15.1.1 |  | Missing Figure 286. | Add Figure 286 from Figure 1in in 16/189r2. | E
Hsin-Mu Tsai | National Taiwan University | hsinmu@csie.ntu.edu.tw | 443 | 456 | 15.1.2 |  | Obsolete text | Update the text with the one in section 2.1 in 16/189r2. (The references to different sections should also be changed to reflect the correct seciton numbers in draft D0) | T
Hsin-Mu Tsai | National Taiwan University | hsinmu@csie.ntu.edu.tw | 443 | 456 | 15.1.3 |  | Reference to section 5.2 is incorrect | Change "see section 5.2" to "see section 10.5.2" | E
Hsin-Mu Tsai | National Taiwan University | hsinmu@csie.ntu.edu.tw | 444 | 457 | 15.1.4 |  | Equations are not in correct format (with underscore and ^) | Correct the appearance of the equations | T
Hsin-Mu Tsai | National Taiwan University | hsinmu@csie.ntu.edu.tw | 444 | 457 | 15.1.5 |  | Figure 287 is missing, and should belong to section 15.1.4 | Add figure 2 from 16/189r2, and move the figure to section 15.1.4. | T

## SYCA
Name | Affiliation | Email | Page | PDF Page | Sub-clause | Line # | Comment | Proposed Change | E/T
Soo-Young Chang | SYCA | sychang@ecs.csus.edu | 1 | 14 | tile | 7 | The tile can be changed to "Optical Wireless Communication" according to the name of the TG. | change "Wireless Optical Communication" in the tile to "Optical Wireless Communication". | T
Soo-Young Chang | SYCA | sychang@ecs.csus.edu | 2 | 15 | abstract | 1 | This revision does not confine to visible light. | Remove "using visible light" from the first sentence of the abstract. | T
Soo-Young Chang | SYCA | sychang@ecs.csus.edu | 2 | 15 | abstract | 1 | The abstract needs to be revised according to PAR. | change the abstract to "PHY and a MAC layer for short-range optical wireless communications in optically transparent media are defined using the light wavelength from 10,000 nm to 190 nm in wavelength. The standard is capable of delivering data rates sufficient to support audio and video multimedia services and also considers mobility of the optical link, compatibility with variable light infrastructures, impairments due to noise and interference from sources like ambient light and a MAC layer that accommodates visible links as well as the other targeted light wavelengths. It also accommodates optical communications for cameras where transmitting devices incorporate light emitting sources and receivers are digital cameras with a lens and image sensor. The standard adheres to applicable eyesafety regulations.". | T
Soo-Young Chang | SYCA | sychang@ecs.csus.edu | 2 | 15 | abstract | 9 | A couple of key words need to be removed according to the new scope. | Remove visible light, visible-light communication, VLC from the Keywords section. | T
Soo-Young Chang | SYCA | sychang@ecs.csus.edu | general | #VALUE! |  |  | Visible-light communication (VLC) and VLC are not appropriate terms for this standard. They need to be changed to Optical Wireless communication (OWC) and OWC. | Change Visible-light communciation (VLC) and VLC to Optical Wireless communication (OWC) and VLC throughout the draft. | T
Soo-Young Chang | SYCA | sychang@ecs.csus.edu | 14 | 27 | tile | 7 | The tile can be changed to "Optical Wireless Communication" according to the name of the TG. | change "Wireless Optical Communication" in the tile to "Optical Wireless Communication". | T
Soo-Young Chang | SYCA | sychang@ecs.csus.edu | 14 | 27 | 1.1 |  | Need to revise the scope. | Change the scope to "This standard defines a PHY and MAC layer for short-range optical wireless communications in optically transparent media using the light wavelengths using the light wavelength from 10,000 nm to 190 nm in wavelength. The standard is capable of delivering data rates sufficient to support audio and video multimedia services and also considers mobility of the optical link, compatibility with variable light infrastructures, impairments due to noise and interference from sources like ambient light and a MAC layer that accommodates visible links as well as the other targeted light wavelengths. It also accommodates optical communications for cameras where transmitting devices incorporate light emitting sourses and receivers are digital cameras with a lens and image sensor. The standard adheres to applicable eye safety regulations.". | T
Soo-Young Chang | SYCA | sychang@ecs.csus.edu | 14 | 27 | 1.2 |  | Need to revise the first sentence of the purpose. | Change to "The purpose of this standard is to provide a global standard for short-range optical wireless communications using the light wavelengths.". | T
Soo-Young Chang | SYCA | sychang@ecs.csus.edu | 14 | 27 | 1.2 |  | Need to revise the last line of the purpose. | Change "visible-light infrastructures" to "various light infrastructures". | T
Soo-Young Chang | SYCA | sychang@ecs.csus.edu | 19 | 32 | 4.2 | 22 | Need to redefine "visible-light communication personal area network (VPAN)". | Change "visible-light communication personal area network (VPAN)" to "optical wireless communication personal area network (OWPAN)". | T
Soo-Young Chang | SYCA | sychang@ecs.csus.edu | general | #VALUE! |  |  | Need to change VPAN. | Change VPAN to OWPAN. | T

## PureLiFi
Name | Affiliation | Email | Page | PDF Page | Sub-clause | Line # | Comment | Proposed Change | E/T
Dobroslav Tsonev | pureLiFi | dobroslav.tsonev@purelifi.com | 8 | 21 |  | Figure 2 | Missing figure | add Figure 2 | E
Dobroslav Tsonev | pureLiFi | dobroslav.tsonev@purelifi.com | 8 | 21 | 4.3 | 15 | 64-bit address is assigned by manufacturer? Is this meaningful? | Address assigned during operation set-up based on the network protocol | T
Dobroslav Tsonev | pureLiFi | dobroslav.tsonev@purelifi.com | 9 | 22 | 4.3.1 | Figure 3 | Missing figure | add Figure 3 | E
Dobroslav Tsonev | pureLiFi | dobroslav.tsonev@purelifi.com | 9 | 22 | 4.3.1 | 7 | In type 2 devices, uplink ACKs are sent to global controller and then to coordinator. | Is it not more meaningful to allow the coordinators to take part in the RF network and to directly receive the ACKs via the RF network? | T
Dobroslav Tsonev | pureLiFi | dobroslav.tsonev@purelifi.com | 11 | 24 | 4.5 | Figure 5 | Caption is not formatted correctly | reformat caption | E
Dobroslav Tsonev | pureLiFi | dobroslav.tsonev@purelifi.com | 12 | 25 | 4.5.1 | First Paragraph | New PHY modes descriptions not included | add the new PHY modes | E
Dobroslav Tsonev | pureLiFi | dobroslav.tsonev@purelifi.com | 12 | 25 | 4.5.1.2 | First Paragraph | New PHY modes will interfere with the old PHY modes. | Decide on frequency specificaitons and change the description accordingly | T
Dobroslav Tsonev | pureLiFi | dobroslav.tsonev@purelifi.com | 15 | 28 | 4.5.3.1.1 | Figure 8 | Caption is partially missing. | Correct caption | E
Dobroslav Tsonev | pureLiFi | dobroslav.tsonev@purelifi.com | 19 | 32 | 4.5.3.1.6 | Figure 13 | Missing figure | add Figure 13 | E
Dobroslav Tsonev | pureLiFi | dobroslav.tsonev@purelifi.com | 20 | 33 | 4.6.1 | First Paragraph | The new polling mechanism is not added to the list of channel access methods. | add the polling mechanism | T
Dobroslav Tsonev | pureLiFi | dobroslav.tsonev@purelifi.com | 26 | 39 | 5.2.1.1.1 | Figure 16 | Missing figure | add Figure 16 | E
Dobroslav Tsonev | pureLiFi | dobroslav.tsonev@purelifi.com | 26 | 39 | 5.2.1.1.1 | Second to last paragraph | Waiting time for CTS is TBD | specify waiting time for CTS | T
Dobroslav Tsonev | pureLiFi | dobroslav.tsonev@purelifi.com | 27 | 40 | 5.2.1.1.2 | Fourth paragraph | Waiting time for CTS is TBD | specify waiting time for CTS | T
Dobroslav Tsonev | pureLiFi | dobroslav.tsonev@purelifi.com | 27 | 40 | 5.2.1.2 | Entire section | Multiple references to TBD parts of the text | Specify the parts of the text that should be referred to | T
Dobroslav Tsonev | pureLiFi | dobroslav.tsonev@purelifi.com |  | 13 | 5.2.2.1 | Subclause titles | “Passive scan”, “Active scan” and “scan-over-backhaul” appear to be subclause title | Format these subtitles appropriately | E
Dobroslav Tsonev | pureLiFi | dobroslav.tsonev@purelifi.com | 28 | 41 | 5.2.2.1 | Entire section | Multiple references to TBD parts of the text | Specify the parts of the text that should be referred to | T
Dobroslav Tsonev | pureLiFi | dobroslav.tsonev@purelifi.com | 29 | 42 | 5.2.2.2 | Entire section | Multiple references to TBD parts of the text | Specify the parts of the text that should be referred to | T
Dobroslav Tsonev | pureLiFi | dobroslav.tsonev@purelifi.com | 30 | 43 | 5.2.2.2 | Figure 17 | Missing figure | Add Figure. | E
Dobroslav Tsonev | pureLiFi | dobroslav.tsonev@purelifi.com | 30 | 43 | 5.2.3.1 | Entire section | Multiple references to TBD parts of the text | Specify the parts of the text that should be referred to | T
Dobroslav Tsonev | pureLiFi | dobroslav.tsonev@purelifi.com | 30 | 43 | 5.2.3.1 | Second and third to last paragraphs | Waiting time for request and response are TBD | specify waiting times for response and request | T
Dobroslav Tsonev | pureLiFi | dobroslav.tsonev@purelifi.com | 31 | 44 | 5.2.3.2 | Second and third to last paragraphs | Waiting time for device and coordinator response commands are TBD | specify waiting times for response commands | T
Dobroslav Tsonev | pureLiFi | dobroslav.tsonev@purelifi.com | 31 | 44 | 5.2.3.2 | Entire section | Multiple references to TBD parts of the text | Specify the parts of the text that should be referred to | T
Dobroslav Tsonev | pureLiFi | dobroslav.tsonev@purelifi.com | 32 | 45 | 5.2.4.1.2 | Entire section | Multiple references to TBD parts of the text | Specify the parts of the text that should be referred to | T
Dobroslav Tsonev | pureLiFi | dobroslav.tsonev@purelifi.com | 32 | 45 | 5.2.4.1.2 | Fourth paragraph | Indication commands duration is specified as TBD | Specify valid duration | T
Dobroslav Tsonev | pureLiFi | dobroslav.tsonev@purelifi.com | 32 | 45 | 5.2.4.2 | Entire section | Multiple references to TBD parts of the text | Specify the parts of the text that should be referred to | T
Dobroslav Tsonev | pureLiFi | dobroslav.tsonev@purelifi.com | 33 | 46 | 5.2.5 | Fourth paragraph | Ageing time specified as TBD | Specify valid ageing time | T
Dobroslav Tsonev | pureLiFi | dobroslav.tsonev@purelifi.com | 33 | 46 | 5.2.5 | Tables 8-1 and 8-2 | Missing tables. | Insert missing tables. | E
Dobroslav Tsonev | pureLiFi | dobroslav.tsonev@purelifi.com | 33 | 46 | 5.2.5 | Fifth paragraph | Number of superframes specified as TBD | Specify valid number of superframes. | T
Dobroslav Tsonev | pureLiFi | dobroslav.tsonev@purelifi.com | 33 | 46 | 5.2.5 | Entire section | Multiple references to TBD parts of the text | Specify the parts of the text that should be referred to | T
Dobroslav Tsonev | pureLiFi | dobroslav.tsonev@purelifi.com | 34 | 47 | 5.2.5 | Table 8-3 | Missing table. | Insert missing table | E
Dobroslav Tsonev | pureLiFi | dobroslav.tsonev@purelifi.com | 34 | 47 | 5.2.6 | Second paragraph | Reference to TBD part of the text | Specify the part of the text that should be referenced. | T
Dobroslav Tsonev | pureLiFi | dobroslav.tsonev@purelifi.com | 34 | 47 | 5.2.6.1 | Figure 18 | Missing figure | Add Figure. | E
Dobroslav Tsonev | pureLiFi | dobroslav.tsonev@purelifi.com | 35 | 48 | 5.2.6.3 | Figure 19 | Missing figure | Add Figure. | E
Dobroslav Tsonev | pureLiFi | dobroslav.tsonev@purelifi.com | 36 | 49 | 5.2.8.2 – 5.2.10 | Entire section | Subclauses left as TBD | Specify content. | T
Dobroslav Tsonev | pureLiFi | dobroslav.tsonev@purelifi.com | 36 | 49 | 5.3.2 | Entire section | Multiple references to TBD parts of the text | Specify the parts of the text that should be referred to | T
Dobroslav Tsonev | pureLiFi | dobroslav.tsonev@purelifi.com | 37 | 50 | 5.3.3.1 | Entire section | Multiple references to TBD parts of the text | Specify the parts of the text that should be referred to | T
Dobroslav Tsonev | pureLiFi | dobroslav.tsonev@purelifi.com | 37 | 50 | 5.3.3.1 | Entire section | Multiple references to TBD waiting periods | Specify the valid waiting period durations. | T
Dobroslav Tsonev | pureLiFi | dobroslav.tsonev@purelifi.com | 38 | 51 | 5.3.3.2 | Entire section | Subclause left as TBD | Specify subclause content. | T
Dobroslav Tsonev | pureLiFi | dobroslav.tsonev@purelifi.com | 39 | 52 | 5.3.6 | Entire section | Subclause description missing | Add subclause content | T
Dobroslav Tsonev | pureLiFi | dobroslav.tsonev@purelifi.com | 39 | 52 | 5.3.8.2 | Entire section | Subclause left as TBD | Specify subclause content. | T
Dobroslav Tsonev | pureLiFi | dobroslav.tsonev@purelifi.com | 39 | 52 | 5.3.8.3 | Entire section | Subclause left as TBD | Specify subclause content. | T
Dobroslav Tsonev | pureLiFi | dobroslav.tsonev@purelifi.com | 39 | 52 | 5.3.9 | Entire section | Subclause description missing | Add subclause content | T
Dobroslav Tsonev | pureLiFi | dobroslav.tsonev@purelifi.com | 40 | 53 | 5.3.9.1 | Second to last paragraph | Tcoordination length specified as TBD | Specify valid length. | T
Dobroslav Tsonev | pureLiFi | dobroslav.tsonev@purelifi.com | 40 | 53 | 5.3.9.2 | Second paragraph | Report period left as TBD. | Specify valid period. | T
Dobroslav Tsonev | pureLiFi | dobroslav.tsonev@purelifi.com | 41 | 54 | 5.3.9.4 | Figure 20 | Missing figure | Insert missing figure. | E
Dobroslav Tsonev | pureLiFi | dobroslav.tsonev@purelifi.com | 41 | 54 | 5.3.10.1 | Equations | Bad formatting. | Format equations appropriately. | E
Dobroslav Tsonev | pureLiFi | dobroslav.tsonev@purelifi.com | 42 | 55 | 5.3.10.1 | Figure 21 | Missing figure | Insert missing figure. | E
Dobroslav Tsonev | pureLiFi | dobroslav.tsonev@purelifi.com | 42 | 55 | 5.3.10.2 | Equations | Bad formatting. | Format equations appropriately. | E
Dobroslav Tsonev | pureLiFi | dobroslav.tsonev@purelifi.com | 43 | 56 | 5.3.10.2 | Figure 22 | Missing figure | Insert missing figure. | E
Dobroslav Tsonev | pureLiFi | dobroslav.tsonev@purelifi.com | 43 | 56 | 5.4.1.1 | Figure 23 | Missing figure | Insert missing figure. | E
Dobroslav Tsonev | pureLiFi | dobroslav.tsonev@purelifi.com | 44 | 57 | 5.4.2 – 5.4.3.1 | Entire sections | Subclauses left as TBD | Specify content. | T
Dobroslav Tsonev | pureLiFi | dobroslav.tsonev@purelifi.com | 45 | 58 | 5.4.3 | Figure 24 | Missing figure | Insert missing figure. | E
Dobroslav Tsonev | pureLiFi | dobroslav.tsonev@purelifi.com | 45 | 58 | 5.4.3.2 | Figure 25 | Missing figure | Insert missing figure. | E
Dobroslav Tsonev | pureLiFi | dobroslav.tsonev@purelifi.com | 45 | 58 | 5.4.3.2 | Table 9-1 | Missing table. | Insert missing table. | E
Dobroslav Tsonev | pureLiFi | dobroslav.tsonev@purelifi.com | 46 | 59 | 5.4.3.3 | Figure 26 | Missing figure | Insert missing figure. | E
Dobroslav Tsonev | pureLiFi | dobroslav.tsonev@purelifi.com | 46 | 59 | 5.4.3.4 | Figure 27 | Missing figure | Insert missing figure. | E
Dobroslav Tsonev | pureLiFi | dobroslav.tsonev@purelifi.com | 46 | 59 | 5.4.3.4 | Table 9-2 | Missing table. | Insert missing table. | E
Dobroslav Tsonev | pureLiFi | dobroslav.tsonev@purelifi.com | 47 | 60 | 5.4.3.4 | Figure 28 | Missing figure | Insert missing figure. | E
Dobroslav Tsonev | pureLiFi | dobroslav.tsonev@purelifi.com | 47 | 60 | 5.4.3.4 | Table 9-3 | Missing table. | Insert missing table. | E
Dobroslav Tsonev | pureLiFi | dobroslav.tsonev@purelifi.com | 47 | 60 | 5.4.4 – 5.4.5 | Entire section | Subclauses left as TBD | Specify content. | T
Dobroslav Tsonev | pureLiFi | dobroslav.tsonev@purelifi.com | 47 | 60 | 5.4.6 | Entire section | Subclause description missing | Add subclause content | T
Dobroslav Tsonev | pureLiFi | dobroslav.tsonev@purelifi.com | 48 | 61 | 5.4.6.1 | Figure 29 | Missing figure | Insert missing figure. | E
Dobroslav Tsonev | pureLiFi | dobroslav.tsonev@purelifi.com | 48 | 61 | 5.4.6.1.1 – 5.4.6.1.2 | Entire section | Subclauses left as TBD | Specify content. | T
Dobroslav Tsonev | pureLiFi | dobroslav.tsonev@purelifi.com | 48 | 61 | 5.4.6.1.3 | Table 9-4 | Missing table. | Insert missing table. | E
Dobroslav Tsonev | pureLiFi | dobroslav.tsonev@purelifi.com | 49 | 62 | 5.4.6.2 | Figure 30 | Missing figure | Insert missing figure. | E
Dobroslav Tsonev | pureLiFi | dobroslav.tsonev@purelifi.com | 49 | 62 | 5.4.6.2.1 | Entire section | Subclauses left as TBD | Specify content. | T
Dobroslav Tsonev | pureLiFi | dobroslav.tsonev@purelifi.com | 49 | 62 | 5.4.6.2.1 | Table 9-5 | Missing table. | Insert missing table. | E
Dobroslav Tsonev | pureLiFi | dobroslav.tsonev@purelifi.com | 49 | 62 | 5.4.6.2.4 | Entire section | Subclauses left as TBD | Specify content. | T
Dobroslav Tsonev | pureLiFi | dobroslav.tsonev@purelifi.com | 50 | 63 | 5.4.6.4.1 | Entire section | Subclauses left as TBD | Specify content. | T
Dobroslav Tsonev | pureLiFi | dobroslav.tsonev@purelifi.com | 50 | 63 | 5.4.6.5 | Entire section | Subclauses left as TBD | Specify content. | T
Dobroslav Tsonev | pureLiFi | dobroslav.tsonev@purelifi.com | 50 | 63 | 5.4.6.4.2 | Table 9-6 | Missing table. | Insert missing table. | E
Dobroslav Tsonev | pureLiFi | dobroslav.tsonev@purelifi.com | 50 | 63 | 5.4.6.4 | Figure 31 | Missing figure | Insert missing figure. | E
Dobroslav Tsonev | pureLiFi | dobroslav.tsonev@purelifi.com | 50 | 63 | 5.4.6.6 | Figure 32 | Missing figure | Insert missing figure. | E
Dobroslav Tsonev | pureLiFi | dobroslav.tsonev@purelifi.com | 51 | 64 | 5.4.6.7 | Figure 33 | Missing figure | Insert missing figure. | E
Dobroslav Tsonev | pureLiFi | dobroslav.tsonev@purelifi.com | 51 | 64 | 5.4.6.7.1 | Entire section | Subclauses left as TBD | Specify content. | T
Dobroslav Tsonev | pureLiFi | dobroslav.tsonev@purelifi.com | 51 | 64 | 5.4.6.7.2 | Table 9-7 | Missing table. | Insert missing table. | E
Dobroslav Tsonev | pureLiFi | dobroslav.tsonev@purelifi.com | 52 | 65 | 5.4.6.8 | Figure 34 | Missing figure | Insert missing figure. | E
Dobroslav Tsonev | pureLiFi | dobroslav.tsonev@purelifi.com | 52 | 65 | 5.4.6.9 | Figure 35 | Missing figure | Insert missing figure. | E
Dobroslav Tsonev | pureLiFi | dobroslav.tsonev@purelifi.com | 52 | 65 | 5.4.6.9.1 | Entire section | Subclauses left as TBD | Specify content. | T
Dobroslav Tsonev | pureLiFi | dobroslav.tsonev@purelifi.com | 53 | 66 | 5.4.6.10 | Figure 36 | Missing figure | Insert missing figure. | E
Dobroslav Tsonev | pureLiFi | dobroslav.tsonev@purelifi.com | 53 | 66 | 5.4.6.11 | Figure 37 | Missing figure | Insert missing figure. | E
Dobroslav Tsonev | pureLiFi | dobroslav.tsonev@purelifi.com | 54 | 67 | 5.4.6.12 | Figure 38 | Missing figure | Insert missing figure. | E
Dobroslav Tsonev | pureLiFi | dobroslav.tsonev@purelifi.com | 54 | 67 | 5.4.6.12.1 | Entire section | Subclauses left as TBD | Specify content. | T
Dobroslav Tsonev | pureLiFi | dobroslav.tsonev@purelifi.com | 54 | 67 | 5.4.6.13 | Figure 39 | Missing figure | Insert missing figure. | E
Dobroslav Tsonev | pureLiFi | dobroslav.tsonev@purelifi.com | 54 | 67 | 5.4.6.13.1 | Entire section | Subclauses left as TBD | Specify content. | T
Dobroslav Tsonev | pureLiFi | dobroslav.tsonev@purelifi.com | 54 | 67 | 5.4.6.13.2 | Table 9-8 | Missing table. | Insert missing table. | E
Dobroslav Tsonev | pureLiFi | dobroslav.tsonev@purelifi.com | 55 | 68 | 5.4.6.13.4 | Entire section | Subclauses left as TBD | Specify content. | T
Dobroslav Tsonev | pureLiFi | dobroslav.tsonev@purelifi.com | 55 | 68 | 5.4.6.13.6 | Entire section | Subclauses left as TBD | Specify content. | T
Dobroslav Tsonev | pureLiFi | dobroslav.tsonev@purelifi.com | 55 | 68 | 5.4.6.14 | Figure 40 | Missing figure | Insert missing figure. | E
Dobroslav Tsonev | pureLiFi | dobroslav.tsonev@purelifi.com | 55 | 68 | 5.4.6.14.1 | Entire section | Subclauses left as TBD | Specify content. | T
Dobroslav Tsonev | pureLiFi | dobroslav.tsonev@purelifi.com | 56 | 69 | 5.4.6.14.4 | Table 9-9 | Missing table. | Insert missing table. | E
Dobroslav Tsonev | pureLiFi | dobroslav.tsonev@purelifi.com | 56 | 69 | 5.4.6.14.6 | Table 9-10 | Missing table. | Insert missing table. | E
Dobroslav Tsonev | pureLiFi | dobroslav.tsonev@purelifi.com | 56 | 69 | 5.4.6.15.1 | Entire section | Subclauses left as TBD | Specify content. | T
Dobroslav Tsonev | pureLiFi | dobroslav.tsonev@purelifi.com | 56 | 69 | 5.4.6.15.1 | Figure 41 | Missing figure | Insert missing figure. | E
Dobroslav Tsonev | pureLiFi | dobroslav.tsonev@purelifi.com | 57 | 70 | 5.4.6.15.3 | Entire section | Subclauses left as TBD | Specify content. | T
Dobroslav Tsonev | pureLiFi | dobroslav.tsonev@purelifi.com | 57 | 70 | 5.4.6.16 | Figure 42 | Missing figure | Insert missing figure. | E
Dobroslav Tsonev | pureLiFi | dobroslav.tsonev@purelifi.com | 57 | 70 | 5.4.6.16.1 | Entire section | Subclauses left as TBD | Specify content. | T
Dobroslav Tsonev | pureLiFi | dobroslav.tsonev@purelifi.com | 57 | 70 | 5.4.6.16.3 | Table 9-11 | Missing table. | Insert missing table. | E
Dobroslav Tsonev | pureLiFi | dobroslav.tsonev@purelifi.com | 58 | 71 | 5.4.6.17 | Figure 43 | Missing figure | Insert missing figure. | E
Dobroslav Tsonev | pureLiFi | dobroslav.tsonev@purelifi.com | 58 | 71 | 5.4.6.17.1 | Entire section | Subclauses left as TBD | Specify content. | T
Dobroslav Tsonev | pureLiFi | dobroslav.tsonev@purelifi.com | 58 | 71 | 5.4.6.17.3 | Table 9-12 | Missing table. | Insert missing table. | E
Dobroslav Tsonev | pureLiFi | dobroslav.tsonev@purelifi.com | 59 | 72 | 5.4.6.18 | Figure 44 | Missing figure | Insert missing figure. | E
Dobroslav Tsonev | pureLiFi | dobroslav.tsonev@purelifi.com | 59 | 72 | 5.4.6.18.1 | Entire section | Subclauses left as TBD | Specify content. | T
Dobroslav Tsonev | pureLiFi | dobroslav.tsonev@purelifi.com | 59 | 72 | 5.4.6.18.3 | Table 9-13 | Missing table. | Insert missing table. | E
Dobroslav Tsonev | pureLiFi | dobroslav.tsonev@purelifi.com | 59 | 72 | 5.4.6.7.1 | Entire section | Subclauses left as TBD | Specify content. | T
Dobroslav Tsonev | pureLiFi | dobroslav.tsonev@purelifi.com | 59 | 72 | 5.4.6.7.2 | Entire section | Subclauses left as TBD | Specify content. | T
Dobroslav Tsonev | pureLiFi | dobroslav.tsonev@purelifi.com | 60 | 73 | 6.1.2.5.2 | Line 1 | Reference to wrong figure | Refer to figure 45 | E
Dobroslav Tsonev | pureLiFi | dobroslav.tsonev@purelifi.com | 60 | 73 | 6.1.3 | Line 2 | Reference to wrong figure | Refer to figure 46 | E
Dobroslav Tsonev | pureLiFi | dobroslav.tsonev@purelifi.com | 61 | 74 | 6.1.3 | Line 1 on page 61 | Reference to wrong section | Fix reference | E
Dobroslav Tsonev | pureLiFi | dobroslav.tsonev@purelifi.com | 61 | 74 | 6.1.3 | Figure 45 | Missing figure | Insert missing figure. | E
Dobroslav Tsonev | pureLiFi | dobroslav.tsonev@purelifi.com | 61 | 74 | 6.1.4.1 | Figure 46 | Missing figure | Insert missing figure. | E
Dobroslav Tsonev | pureLiFi | dobroslav.tsonev@purelifi.com | 62 | 75 | 6.1.4.1.1 | First Paragraph | Wrong references to Fig. 5.4.2.1 and Fig. 7 | Fix references | E
Dobroslav Tsonev | pureLiFi | dobroslav.tsonev@purelifi.com | 61 | 74 | 6.1.4.1.1 | Figure 47 | Missing figure | Insert missing figure. | E
Dobroslav Tsonev | pureLiFi | dobroslav.tsonev@purelifi.com | 62 | 75 | 6.1.4.1.2 | First Paragraph | Wrong references to subclause 5.8 | Fix references | E
Dobroslav Tsonev | pureLiFi | dobroslav.tsonev@purelifi.com | 63 | 76 | 6.1.4.3.1 | Last line | Wrong reference to Fig. 5.4.4.1.1 | Fix reference | E
Dobroslav Tsonev | pureLiFi | dobroslav.tsonev@purelifi.com | 63 | 76 | 6.1.4.4 | Line 3 | Wrong reference to subclause 5.7 | Fix reference | E
Dobroslav Tsonev | pureLiFi | dobroslav.tsonev@purelifi.com | 63 | 76 | 6.1.4.5 | Line 4 | Wrong reference to subclause 5.4.2 | Fix reference | E
Dobroslav Tsonev | pureLiFi | dobroslav.tsonev@purelifi.com | 64 | 77 | 6.1.4.5 | Figure 48 | Missing figure | Insert missing figure. | E
Dobroslav Tsonev | pureLiFi | dobroslav.tsonev@purelifi.com | 64 | 77 | 6.1.4.5 | Second paragraph | Wrong reference to Fig. 5.4.6.1 | Fix reference | E
Dobroslav Tsonev | pureLiFi | dobroslav.tsonev@purelifi.com | 64 | 77 | 6.1.4.5 | Figure 49 | Missing figure | Insert missing figure. | E
Dobroslav Tsonev | pureLiFi | dobroslav.tsonev@purelifi.com | 64 | 77 | 5.4.7 | Subclause title | Wrong subclause number | Title should be 6.1.4.6 | E
Dobroslav Tsonev | pureLiFi | dobroslav.tsonev@purelifi.com | 64-65 | #VALUE! | 5.4.7 | Entire section | Wrong reference to Fig. 5.4.7.1 and subclauses 5.4.6, 5.4.6.1, 5-8, etc. | Fix references | E
Dobroslav Tsonev | pureLiFi | dobroslav.tsonev@purelifi.com | 64 | 77 | 5.4.7 | Figure 50 | Missing figure | Insert missing figure. | E
Dobroslav Tsonev | pureLiFi | dobroslav.tsonev@purelifi.com | 66 | 79 | 6.1.5.1 | Line 8 | Wrong reference to subclause 5.8.4.3.1.5 | Fix reference | E
Dobroslav Tsonev | pureLiFi | dobroslav.tsonev@purelifi.com | 66 | 79 | 6.1.5.1 | Second paragraph | Wrong reference to subclause 5.8.4.3.2 and Fig. 5.5.1.1 | Fix references | E
Dobroslav Tsonev | pureLiFi | dobroslav.tsonev@purelifi.com | 66 | 79 | 6.1.5.1 | Figure 51 | Missing figure | Insert missing figure. | E
Dobroslav Tsonev | pureLiFi | dobroslav.tsonev@purelifi.com | 67 | 80 | 6.1.5.1 | Figure 52 | Missing figure | Insert missing figure. | E
Dobroslav Tsonev | pureLiFi | dobroslav.tsonev@purelifi.com | 67 | 80 | 6.1.5.2 | Third line | Wrong reference to fig. 5.5.2.1 | Fix reference | E
Dobroslav Tsonev | pureLiFi | dobroslav.tsonev@purelifi.com | 67 | 80 | 6.1.5.4 | First line | Wrong reference to fig. 5.5.4.1 | Fix reference | E
Dobroslav Tsonev | pureLiFi | dobroslav.tsonev@purelifi.com | 68 | 81 | 6.1.5.5 | Figure 53 | Missing figure | Insert missing figure. | E
Dobroslav Tsonev | pureLiFi | dobroslav.tsonev@purelifi.com | 68 | 81 | 6.1.5.5 | Figure 54 | Missing figure | Insert missing figure. | E
Dobroslav Tsonev | pureLiFi | dobroslav.tsonev@purelifi.com | 69 | 82 | 6.1.9 | Number ponts | Bad formatting. | Fix formatting | E
Dobroslav Tsonev | pureLiFi | dobroslav.tsonev@purelifi.com | 69 | 82 | 5.11.1.1.1 – 5.11.1.1.4 | Title | Wrong subclause numbering | Fix numbering | E
Dobroslav Tsonev | pureLiFi | dobroslav.tsonev@purelifi.com | 70 | 83 | 5.11.1.2.1 – 5.11.1.2.4 | Title | Wrong subclause numbering | Fix numbering | E
Dobroslav Tsonev | pureLiFi | dobroslav.tsonev@purelifi.com | 71 | 84 | 5.11.1.3.1 – 5.11.1.3.4 | Title | Wrong subclause numbering | Fix numbering | E
Dobroslav Tsonev | pureLiFi | dobroslav.tsonev@purelifi.com | 77 | 90 | 6.2.1.4 | Figure 58 | Missing figure | Insert missing figure. | E
Dobroslav Tsonev | pureLiFi | dobroslav.tsonev@purelifi.com | 77 | 90 | 6.2.1.5 | First line | Wrong reference to fig. 6-1 | Fix reference | E
Dobroslav Tsonev | pureLiFi | dobroslav.tsonev@purelifi.com | 78 | 91 | 6.2.1.5 | Second paragraph | Wrong reference to fig. 6-2 | Fix reference | E
Dobroslav Tsonev | pureLiFi | dobroslav.tsonev@purelifi.com | 78 | 91 | 6.2.1.5 | Figure 59 | Missing figure | Insert missing figure. | E
Dobroslav Tsonev | pureLiFi | dobroslav.tsonev@purelifi.com | 78 | 91 | 6.2.1.5 | Third paragraph | Wrong reference to fig. 6-3 | Fix reference | E
Dobroslav Tsonev | pureLiFi | dobroslav.tsonev@purelifi.com | 79 | 92 | 6.2.1.6 | Entire section | Multiple wrong references to figures and sublcauses | Fix references | E
Dobroslav Tsonev | pureLiFi | dobroslav.tsonev@purelifi.com | 80 | 93 | 6.2.1.6 | Figure 60 | Missing figure | Insert missing figure. | E
Dobroslav Tsonev | pureLiFi | dobroslav.tsonev@purelifi.com | 80 | 93 | 6.2.1.6 | Figure 61 | Missing figure | Insert missing figure. | E
Dobroslav Tsonev | pureLiFi | dobroslav.tsonev@purelifi.com | 128 | 141 | 6.3.1 | Entire section | Subclause unspecified | Specify content. | T
Dobroslav Tsonev | pureLiFi | dobroslav.tsonev@purelifi.com | 128 | 141 | 6.3.2 | First paragraph / Fourth paragraph | Multiple wrong references to figures and sublcauses | Fix references | E
Dobroslav Tsonev | pureLiFi | dobroslav.tsonev@purelifi.com | 128 | 141 | 6.3.2 | Figure 90 | Missing figure | Insert missing figure. | E
Dobroslav Tsonev | pureLiFi | dobroslav.tsonev@purelifi.com | 128 | 141 | 6.3.2 | Figure 91 | Missing figure | Insert missing figure. | E
Dobroslav Tsonev | pureLiFi | dobroslav.tsonev@purelifi.com | 136 | 149 | 6.4.4.1 | Figure 96 | Missing figure | Insert missing figure. | E
Dobroslav Tsonev | pureLiFi | dobroslav.tsonev@purelifi.com | 136 | 149 | 6.4.4.2 | Figure 97 | Missing figure | Insert missing figure. | E
Dobroslav Tsonev | pureLiFi | dobroslav.tsonev@purelifi.com | 138 | 151 | 6.4.5 | Second line | Wrong reference to fig. 7-1 | Fix reference | E
Dobroslav Tsonev | pureLiFi | dobroslav.tsonev@purelifi.com | 138 | 151 | 6.4.5 | Line 4 | Wrong reference to fig. 7-2 | Fix reference | E
Dobroslav Tsonev | pureLiFi | dobroslav.tsonev@purelifi.com | 138 | 151 | 6.4.5 | Figure 98 | Missing figure | Insert missing figure. | E
Dobroslav Tsonev | pureLiFi | dobroslav.tsonev@purelifi.com | 139 | 152 | 6.4.5 | Figure 99 | Missing figure | Insert missing figure. | E
Dobroslav Tsonev | pureLiFi | dobroslav.tsonev@purelifi.com | 139 | 152 | 6.4.5 | Figure 100 | Missing figure | Insert missing figure. | E
Dobroslav Tsonev | pureLiFi | dobroslav.tsonev@purelifi.com | 139 | 152 | 6.4.5 | Line 2 | Wrong reference to fig. 7-3 | Fix reference | E
Dobroslav Tsonev | pureLiFi | dobroslav.tsonev@purelifi.com | 139 | 152 | 6.4.5 | Line 3 | Wrong reference to fig. 7-4 | Fix reference | E
Dobroslav Tsonev | pureLiFi | dobroslav.tsonev@purelifi.com | 140 | 153 | 6.4.5 | Line 5 | Wrong reference to Table 7-1 | Fix reference | E
Dobroslav Tsonev | pureLiFi | dobroslav.tsonev@purelifi.com | 140 | 153 | 6.4.5 | Figure 101 | Missing figure | Insert missing figure. | E
Dobroslav Tsonev | pureLiFi | dobroslav.tsonev@purelifi.com | 149 – 163 | #VALUE! | 6.5 | Entire clause 6.5 | Fraunhofer's MAC proposal in clause 6.5 on pp. 149 – 163 is very similar for the most part to Huawei's proposal in clauses 5.1 to 5.3 on pp. 24 - 42 | Combines the two parts in to one consistent specification. | T
Dobroslav Tsonev | pureLiFi | dobroslav.tsonev@purelifi.com | 165 | 178 | 6.6.2.5.8.2 |  | Missing figure | Insert missing figure. | E
Dobroslav Tsonev | pureLiFi | dobroslav.tsonev@purelifi.com | 165 | 178 | 6.6.3.1 |  | Missing figure | Insert missing figure. | E
Dobroslav Tsonev | pureLiFi | dobroslav.tsonev@purelifi.com | 165 | 178 | 6.6.3.1.2 |  | Missing table. | Insert missing table. | E
Dobroslav Tsonev | pureLiFi | dobroslav.tsonev@purelifi.com | 165 | 178 | 6.6.3.3 |  | Missing figure | Insert missing figure. | E
Dobroslav Tsonev | pureLiFi | dobroslav.tsonev@purelifi.com | 166 | 179 | 6.6.3.7 |  | Missing figure | Insert missing figure. | E
Dobroslav Tsonev | pureLiFi | dobroslav.tsonev@purelifi.com | 167 | 180 | 6.6.3.10 | Line 2 | Bad formatting. | Format equation appropriately. | E
Dobroslav Tsonev | pureLiFi | dobroslav.tsonev@purelifi.com | 167 | 180 | 6.6.3.10 | Line 4 | Bad formatting. | Format equation appropriately. | E
Dobroslav Tsonev | pureLiFi | dobroslav.tsonev@purelifi.com | 167 | 180 | 6.6.3.10 | Last line | Bad formatting. | Format equation appropriately. | E
Dobroslav Tsonev | pureLiFi | dobroslav.tsonev@purelifi.com | 167 – 177 | #VALUE! | 6.6.4.1.1 – 6.7 | All the way to clause 6.7 | Subclause numbering is incorrect for many subclauses. | Fix numbering. | E
Dobroslav Tsonev | pureLiFi | dobroslav.tsonev@purelifi.com | 167 – 177 | #VALUE! | 6.6.4.1.1 – 6.7 | All the way to clause 6.7 | Incorrecvt references to figures and tables in the text. | Fix references after inserting the respective tables and figures. | E
Dobroslav Tsonev | pureLiFi | dobroslav.tsonev@purelifi.com | 167 – 177 | #VALUE! | 6.6.4.1.1 – 6.7 | All the way to clause 6.7 | Missing tables and figures to be inserted as indicated in the D0 text. | Insert missing tables and figures. | E
Dobroslav Tsonev | pureLiFi | dobroslav.tsonev@purelifi.com | 167 – 177 | #VALUE! | 6.6.4.1.2 – 6.7 | All the way to clause 6.7 | Question marks appear in place of arrow symbols from the original proposal. | Decide on appropriate format for the related text and fix accordingly. | E
Dobroslav Tsonev | pureLiFi | dobroslav.tsonev@purelifi.com | 170 | 183 | 5.8.4.1.2.7 | After the table to be inserted | Text from the table to be inserted appears in the document. | Delete the text after inserting the table. | E
Dobroslav Tsonev | pureLiFi | dobroslav.tsonev@purelifi.com | 171 | 184 | 5.8.4.1.2.7 | After the table to be inserted | Text from the table to be inserted appears in the document. | Delete the text after inserting the table. | E
Dobroslav Tsonev | pureLiFi | dobroslav.tsonev@purelifi.com | 173 | 186 | 5.8.4.1.2.7 | After the table to be inserted | Text from the table to be inserted appears in the document. | Delete the text after inserting the table. | E
Dobroslav Tsonev | pureLiFi | dobroslav.tsonev@purelifi.com | 261 | 274 | 7.4.1.1 | Primitive semantics | Bad formatting. | Format in consistence with the rest of the standard specificaiton. | E
Dobroslav Tsonev | pureLiFi | dobroslav.tsonev@purelifi.com | 261 | 274 | 7.4.1.1 | Table | Missing table. | Insert missing table. | E
Dobroslav Tsonev | pureLiFi | dobroslav.tsonev@purelifi.com | 261 | 274 | 7.4.1.2 | Primitive semantics | Bad formatting. | Format in consistence with the rest of the standard specificaiton. | E
Dobroslav Tsonev | pureLiFi | dobroslav.tsonev@purelifi.com | 261 | 274 | 7.4.1.2 | Table | Missing table. | Insert missing table. | E
Dobroslav Tsonev | pureLiFi | dobroslav.tsonev@purelifi.com | 262 | 275 | 7.4.1.3 | Primitive semantics | Bad formatting. | Format in consistence with the rest of the standard specificaiton. | E
Dobroslav Tsonev | pureLiFi | dobroslav.tsonev@purelifi.com | 262 | 275 | 7.4.1.3 | Table | Missing table. | Insert missing table. | E
Dobroslav Tsonev | pureLiFi | dobroslav.tsonev@purelifi.com | 263 | 276 | 7.4.1.4.1 | Primitive semantics | Bad formatting. | Format in consistence with the rest of the standard specificaiton. | E
Dobroslav Tsonev | pureLiFi | dobroslav.tsonev@purelifi.com | 263 | 276 | 7.4.1.4.1 | Table | Missing table. | Insert missing table. | E
Dobroslav Tsonev | pureLiFi | dobroslav.tsonev@purelifi.com | 264 | 277 | 7.4.1.4.4 | Primitive semantics | Bad formatting. | Format in consistence with the rest of the standard specificaiton. | E
Dobroslav Tsonev | pureLiFi | dobroslav.tsonev@purelifi.com | 264 | 277 | 7.4.1.4.4 | Table | Missing table. | Insert missing table. | E
Dobroslav Tsonev | pureLiFi | dobroslav.tsonev@purelifi.com | 264 | 277 | 7.4.2.1.1 | Primitive semantics | Bad formatting. | Format in consistence with the rest of the standard specificaiton. | E
Dobroslav Tsonev | pureLiFi | dobroslav.tsonev@purelifi.com | 264 | 277 | 7.4.2.1.1 | Table | Missing table. | Insert missing table. | E
Dobroslav Tsonev | pureLiFi | dobroslav.tsonev@purelifi.com | 265 | 278 | 7.4.2.1.4 | Primitive semantics | Bad formatting. | Format in consistence with the rest of the standard specificaiton. | E
Dobroslav Tsonev | pureLiFi | dobroslav.tsonev@purelifi.com | 265 | 278 | 7.4.2.1.4 | Table | Missing table. | Insert missing table. | E
Dobroslav Tsonev | pureLiFi | dobroslav.tsonev@purelifi.com | 266 | 279 | 7.4.2.1.7 | Primitive semantics | Bad formatting. | Format in consistence with the rest of the standard specificaiton. | E
Dobroslav Tsonev | pureLiFi | dobroslav.tsonev@purelifi.com | 266 | 279 | 7.4.2.1.7 | Table | Missing table. | Insert missing table. | E
Dobroslav Tsonev | pureLiFi | dobroslav.tsonev@purelifi.com | 266 | 279 | 7.4.2.1.8 | Primitive semantics | Bad formatting. | Format in consistence with the rest of the standard specificaiton. | E
Dobroslav Tsonev | pureLiFi | dobroslav.tsonev@purelifi.com | 266 | 279 | 7.4.2.1.8 | Table | Missing table. | Insert missing table. | E
Dobroslav Tsonev | pureLiFi | dobroslav.tsonev@purelifi.com | 267 | 280 | 7.4.2.2.1 | Primitive semantics | Bad formatting. | Format in consistence with the rest of the standard specificaiton. | E
Dobroslav Tsonev | pureLiFi | dobroslav.tsonev@purelifi.com | 267 | 280 | 7.4.2.2.1 | Table | Missing table. | Insert missing table. | E
Dobroslav Tsonev | pureLiFi | dobroslav.tsonev@purelifi.com | 268 | 281 | 7.4.2.2.2 | Primitive semantics | Bad formatting. | Format in consistence with the rest of the standard specificaiton. | E
Dobroslav Tsonev | pureLiFi | dobroslav.tsonev@purelifi.com | 268 | 281 | 7.4.2.2.2 | Table | Missing table. | Insert missing table. | E
Dobroslav Tsonev | pureLiFi | dobroslav.tsonev@purelifi.com | 268 | 281 | 7.4.2.2.3 | Primitive semantics | Bad formatting. | Format in consistence with the rest of the standard specificaiton. | E
Dobroslav Tsonev | pureLiFi | dobroslav.tsonev@purelifi.com | 268 | 281 | 7.4.2.2.3 | Table | Missing table. | Insert missing table. | E
Dobroslav Tsonev | pureLiFi | dobroslav.tsonev@purelifi.com | 269 | 282 | 7.4.2.3.1 | Primitive semantics | Bad formatting. | Format in consistence with the rest of the standard specificaiton. | E
Dobroslav Tsonev | pureLiFi | dobroslav.tsonev@purelifi.com | 269 | 282 | 7.4.2.3.1 | Table | Missing table. | Insert missing table. | E
Dobroslav Tsonev | pureLiFi | dobroslav.tsonev@purelifi.com | 269 | 282 | 7.4.2.3.1 | Last line | Wrong reference to subclause 8.2.2.1 | Fix reference | E
Dobroslav Tsonev | pureLiFi | dobroslav.tsonev@purelifi.com | 270 | 283 | 7.4.2.3.2 | Primitive semantics | Bad formatting. | Format in consistence with the rest of the standard specificaiton. | E
Dobroslav Tsonev | pureLiFi | dobroslav.tsonev@purelifi.com | 270 | 283 | 7.4.2.3.2 | Table | Missing table. | Insert missing table. | E
Dobroslav Tsonev | pureLiFi | dobroslav.tsonev@purelifi.com | 270 | 283 | 7.4.2.4.1 | Primitive semantics | Bad formatting. | Format in consistence with the rest of the standard specificaiton. | E
Dobroslav Tsonev | pureLiFi | dobroslav.tsonev@purelifi.com | 270 | 283 | 7.4.2.4.1 | Table | Missing table. | Insert missing table. | E
Dobroslav Tsonev | pureLiFi | dobroslav.tsonev@purelifi.com | 271 | 284 | 7.4.2.4.2 | Primitive semantics | Bad formatting. | Format in consistence with the rest of the standard specificaiton. | E
Dobroslav Tsonev | pureLiFi | dobroslav.tsonev@purelifi.com | 271 | 284 | 7.4.2.4.2 | Table | Missing table. | Insert missing table. | E
Dobroslav Tsonev | pureLiFi | dobroslav.tsonev@purelifi.com | 271 | 284 | 7.4.2.5.1 | Primitive semantics | Bad formatting. | Format in consistence with the rest of the standard specificaiton. | E
Dobroslav Tsonev | pureLiFi | dobroslav.tsonev@purelifi.com | 271 | 284 | 7.4.2.5.1 | Table | Missing table. | Insert missing table. | E
Dobroslav Tsonev | pureLiFi | dobroslav.tsonev@purelifi.com | 272 | 285 | 7.4.2.5.3 | Primitive semantics | Bad formatting. | Format in consistence with the rest of the standard specificaiton. | E
Dobroslav Tsonev | pureLiFi | dobroslav.tsonev@purelifi.com | 272 | 285 | 7.4.2.5.3 | Table | Missing table. | Insert missing table. | E
Dobroslav Tsonev | pureLiFi | dobroslav.tsonev@purelifi.com | 273 | 286 | 7.4.2.6.1 – 7.4.2.6.12 | Entire section | Subclauses left as TBD. | Specify subclauses. | T
Dobroslav Tsonev | pureLiFi | dobroslav.tsonev@purelifi.com | 274 | 287 | 7.4.2.7.1 | Primitive semantics | Bad formatting for two primitives. | Format in consistence with the rest of the standard specificaiton. | E
Dobroslav Tsonev | pureLiFi | dobroslav.tsonev@purelifi.com | 274 | 287 | 7.4.2.7.1 | Table | Missing two tables. | Insert missing tables. | E
Dobroslav Tsonev | pureLiFi | dobroslav.tsonev@purelifi.com | 275 | 288 | 7.4.2.8 | Primitive semantics | Bad formatting. | Format in consistence with the rest of the standard specificaiton. | E
Dobroslav Tsonev | pureLiFi | dobroslav.tsonev@purelifi.com | 275 | 288 | 7.4.2.8 | Table | Missing table. | Insert missing table. | E
Dobroslav Tsonev | pureLiFi | dobroslav.tsonev@purelifi.com | 276 | 289 | 7.4.2.9.1 | Primitive semantics | Bad formatting. | Format in consistence with the rest of the standard specificaiton. | E
Dobroslav Tsonev | pureLiFi | dobroslav.tsonev@purelifi.com | 276 | 289 | 7.4.2.9.1 | Table | Missing table. | Insert missing table. | E
Dobroslav Tsonev | pureLiFi | dobroslav.tsonev@purelifi.com | 276 | 289 | 7.4.2.9.2 | Primitive semantics | Bad formatting. | Format in consistence with the rest of the standard specificaiton. | E
Dobroslav Tsonev | pureLiFi | dobroslav.tsonev@purelifi.com | 276 | 289 | 7.4.2.9.2 | Table | Missing table. | Insert missing table. | E
Dobroslav Tsonev | pureLiFi | dobroslav.tsonev@purelifi.com | 277 | 290 | 7.4.2.10.1 | Primitive semantics | Bad formatting. | Format in consistence with the rest of the standard specificaiton. | E
Dobroslav Tsonev | pureLiFi | dobroslav.tsonev@purelifi.com | 277 | 290 | 7.4.2.10.1 | Table | Missing table. | Insert missing table. | E
Dobroslav Tsonev | pureLiFi | dobroslav.tsonev@purelifi.com | 278 | 291 | 7.4.2.10.2 | Primitive semantics | Bad formatting. | Format in consistence with the rest of the standard specificaiton. | E
Dobroslav Tsonev | pureLiFi | dobroslav.tsonev@purelifi.com | 278 | 291 | 7.4.2.10.2 | Table | Missing table. | Insert missing table. | E
Dobroslav Tsonev | pureLiFi | dobroslav.tsonev@purelifi.com | 325 | 338 | 9.2 | Table 79 | Most PHY A operating modes left as TBD. | Specify the PHY A operating modes | T
Dobroslav Tsonev | pureLiFi | dobroslav.tsonev@purelifi.com | 326 | 339 | 9.2 |  | Most PHY B operating modes left as TBD. | Specify the PHY B operating modes | T
Dobroslav Tsonev | pureLiFi | dobroslav.tsonev@purelifi.com | 327 | 340 | 9.2 |  | PHY C operating modes left as TBD. | Specify the PHY C operating modes | T
Dobroslav Tsonev | pureLiFi | dobroslav.tsonev@purelifi.com | 337 | 350 | 9.5.2.4.1 | Line 6 | Reference to TBD part of the text | Specify the part of the text that should be referenced. | T
Dobroslav Tsonev | pureLiFi | dobroslav.tsonev@purelifi.com | 337 | 350 | 9.5.2.4.2 | Line 1 | Reference to TBD part of the text | Specify the part of the text that should be referenced. | T
Dobroslav Tsonev | pureLiFi | dobroslav.tsonev@purelifi.com | 337 | 350 | 9.5.2.4.2 – 9.5.2.4.5 | Entire section | Subclauses left as TBD. | Specify subclauses. | T
Dobroslav Tsonev | pureLiFi | dobroslav.tsonev@purelifi.com | 338 | 351 | 9.5.2.5.1 | Figure 178 | Missing figure | Insert missing figure. | E
Dobroslav Tsonev | pureLiFi | dobroslav.tsonev@purelifi.com | 338 | 351 | 9.5.2.5.1 | Figure 179 | Missing figure | Insert missing figure. | E
Dobroslav Tsonev | pureLiFi | dobroslav.tsonev@purelifi.com | 339 | 352 | 9.5.2.5.1 | Figure 180 | Missing figure | Insert missing figure. | E
Dobroslav Tsonev | pureLiFi | dobroslav.tsonev@purelifi.com | 339 | 352 | 9.5.2.5.2 – 9.5.2.6.2 | Entire section | Subclauses left as TBD. | Specify subclauses. | T
Dobroslav Tsonev | pureLiFi | dobroslav.tsonev@purelifi.com | 340 | 353 | 9.5.2.6.3 | Figure 181 | Missing figure | Insert missing figure. | E
Dobroslav Tsonev | pureLiFi | dobroslav.tsonev@purelifi.com | 340 | 353 | 9.5.2.6.3 | Figure 182 | Missing figure | Insert missing figure. | E
Dobroslav Tsonev | pureLiFi | dobroslav.tsonev@purelifi.com | 341 | 354 | 9.5.2.6.4 – 9.5.2.6.5 | Entire section | Subclauses left as TBD. | Specify subclauses. | T
Dobroslav Tsonev | pureLiFi | dobroslav.tsonev@purelifi.com | 342 | 355 | 9.5.2.7.1 | Figure 183 | Missing figure | Insert missing figure. | E
Dobroslav Tsonev | pureLiFi | dobroslav.tsonev@purelifi.com | 351 | 364 | 9.6.6.1.1 | Figure 193 | Missing figure | Insert missing figure. | E
Dobroslav Tsonev | pureLiFi | dobroslav.tsonev@purelifi.com | 351 | 364 | 9.6.6.2.1 | Figure 194 | Missing figure | Insert missing figure. | E
Dobroslav Tsonev | pureLiFi | dobroslav.tsonev@purelifi.com | 352 | 365 | 9.6.6.2.2 – 9.6.6.6 | Entire section | Subclauses left as TBD. | Specify subclauses. | T
Dobroslav Tsonev | pureLiFi | dobroslav.tsonev@purelifi.com | 352 | 365 | 9.6.7.1 | Figure 195 | Missing figure | Insert missing figure. | E
Dobroslav Tsonev | pureLiFi | dobroslav.tsonev@purelifi.com | 353 | 366 | 9.6.7.1.1 | Lines 2,3,4 | Wrong references to subclauses | Fix reference | E
Dobroslav Tsonev | pureLiFi | dobroslav.tsonev@purelifi.com | 353 | 366 | 9.6.7.1.2 | Lines 1,7,10 | Wrong references to subclauses | Fix reference | E
Dobroslav Tsonev | pureLiFi | dobroslav.tsonev@purelifi.com | 353 | 366 | 9.6.7.1.2 | Figure 196 | Missing figure | Insert missing figure. | E
Dobroslav Tsonev | pureLiFi | dobroslav.tsonev@purelifi.com | 354 | 367 | 9.6.7.1.4 | Lines 3,4 | Wrong references to subclauses and figures | Fix references | E
Dobroslav Tsonev | pureLiFi | dobroslav.tsonev@purelifi.com | 354 | 367 | 9.6.7.1.4 | Second paragraph | Bad formatting of equations. | Fix the formatting | E
Dobroslav Tsonev | pureLiFi | dobroslav.tsonev@purelifi.com | 354 | 367 | 9.6.7.1.5 | Line 2 | Wrong reference to subclause | Fix reference | E
Dobroslav Tsonev | pureLiFi | dobroslav.tsonev@purelifi.com | 354 | 367 | 9.6.7.1.6 | Lines 2,3,5 | Wrong references to subclauses and figures | Fix references | E
Dobroslav Tsonev | pureLiFi | dobroslav.tsonev@purelifi.com | 354 | 367 | 9.6.7.1.6 | Figure 197 | Missing figure | Insert missing figure. | E
Dobroslav Tsonev | pureLiFi | dobroslav.tsonev@purelifi.com | 354 | 367 | 9.6.7.1.6 | Figure 198 | Missing figure | Insert missing figure. | E
Dobroslav Tsonev | pureLiFi | dobroslav.tsonev@purelifi.com | 355 | 368 | 9.6.7.1.6 | Figure 199 | Missing figure | Insert missing figure. | E
Dobroslav Tsonev | pureLiFi | dobroslav.tsonev@purelifi.com | 355 | 368 | 9.6.7.2.1 | Figure 200 | Missing figure | Insert missing figure. | E
Dobroslav Tsonev | pureLiFi | dobroslav.tsonev@purelifi.com | 355 | 368 | 9.6.7.2.1 | Figure 201 | Missing figure | Insert missing figure. | E
Dobroslav Tsonev | pureLiFi | dobroslav.tsonev@purelifi.com | 355 | 368 | 9.6.7.2.1 | Lines 1,2 | Bad formatting of equations. | Fix the formatting | E
Dobroslav Tsonev | pureLiFi | dobroslav.tsonev@purelifi.com | 356 | 369 | 9.6.7.2.2 | Figure 202 | Numbering of figures jumps from 201 to 203. Where should figure 202 be? | Fix numbering. | E
Dobroslav Tsonev | pureLiFi | dobroslav.tsonev@purelifi.com | 356 | 369 | 9.6.7.2.2 | Figure 203 | Missing figure | Insert missing figure. | E
Dobroslav Tsonev | pureLiFi | dobroslav.tsonev@purelifi.com | 357 | 370 | 9.6.7.2.2 | Table 98 | Missing caption. | Add figure caption. | E
Dobroslav Tsonev | pureLiFi | dobroslav.tsonev@purelifi.com | 358 | 371 | 9.6.7.2.3 | Figure 204 | Missing figure | Insert missing figure. | E
Dobroslav Tsonev | pureLiFi | dobroslav.tsonev@purelifi.com | 358 | 371 | 9.6.7.2.3 | Figure 205 | Numbering of figures jumps from 204 to 206. Where should figure 205 be? | Fix numbering. | E
Dobroslav Tsonev | pureLiFi | dobroslav.tsonev@purelifi.com | 358 | 371 | 9.6.7.2.3 | Figure 206 | Missing figure | Insert missing figure. | E
Dobroslav Tsonev | pureLiFi | dobroslav.tsonev@purelifi.com | 360 | 373 | 9.6.7.2.4 | Figure 207 | Numbering of figures jumps from 206 to 208. Where should figure 207 be? | Fix numbering. | E
Dobroslav Tsonev | pureLiFi | dobroslav.tsonev@purelifi.com | 360 | 373 | 9.6.7.2.4 | Figure 208 | Missing figure | Insert missing figure. | E
Dobroslav Tsonev | pureLiFi | dobroslav.tsonev@purelifi.com | 360 | 373 | 9.6.7.3 – 9.6.8.5 | Entire section | Subclauses left as TBD. | Specify subclauses. | T
Dobroslav Tsonev | pureLiFi | dobroslav.tsonev@purelifi.com | 361 | 374 | 9.6.8.5.1 | Figure 209 | Missing figure | Insert missing figure. | E
Dobroslav Tsonev | pureLiFi | dobroslav.tsonev@purelifi.com | 362 | 375 | 9.6.8.5.2 | Figure 210 | Missing figure | Insert missing figure. | E
Dobroslav Tsonev | pureLiFi | dobroslav.tsonev@purelifi.com | 363 | 376 | 9.6.8.5.3 | Figure 211 | Numbering of figures jumps from 210 to 212. Where should figure 211 be? | Fix numbering. | E
Dobroslav Tsonev | pureLiFi | dobroslav.tsonev@purelifi.com | 363 | 376 | 9.6.8.5.3 | Figure 212 | Missing figure | Insert missing figure. | E
Dobroslav Tsonev | pureLiFi | dobroslav.tsonev@purelifi.com | 364 | 377 | 9.6.8.5.3 | Figure 213 | Missing figure | Insert missing figure. | E
Dobroslav Tsonev | pureLiFi | dobroslav.tsonev@purelifi.com | 364 | 377 | 9.6.8.5.4 | Figure 214 | Missing figure | Insert missing figure. | E
Dobroslav Tsonev | pureLiFi | dobroslav.tsonev@purelifi.com | 365 | 378 | 9.6.8.5.5 | Figure 215 | Missing figure | Insert missing figure. | E
Dobroslav Tsonev | pureLiFi | dobroslav.tsonev@purelifi.com | 365 | 378 | 9.6.8.5.6 | Figure 216 | Missing figure | Insert missing figure. | E
Dobroslav Tsonev | pureLiFi | dobroslav.tsonev@purelifi.com | 366 | 379 | 9.6.8.5.7 | Figure 217 | Missing figure | Insert missing figure. | E
Dobroslav Tsonev | pureLiFi | dobroslav.tsonev@purelifi.com | 366 | 379 | 9.6.8.5.7 | Figure 218 | Missing figure | Insert missing figure. | E
Dobroslav Tsonev | pureLiFi | dobroslav.tsonev@purelifi.com | 367 | 380 | 9.6.8.5.8 | Figure 219 | Missing figure | Insert missing figure. | E
Dobroslav Tsonev | pureLiFi | dobroslav.tsonev@purelifi.com | 367 | 380 | 9.6.8.6 | Figure 220 | Missing figure | Insert missing figure. | E
Dobroslav Tsonev | pureLiFi | dobroslav.tsonev@purelifi.com | 368 | 381 | 9.6.8.6 | Figure 221 | Missing figure | Insert missing figure. | E
Dobroslav Tsonev | pureLiFi | dobroslav.tsonev@purelifi.com | 367 – 369 | #VALUE! | 9.6.8.6 | Lines 2,3,49,11,23 | Wrong references to figures and tables. | Fix references | E
Dobroslav Tsonev | pureLiFi | dobroslav.tsonev@purelifi.com | 368 | 381 | 9.6.8.6 | Line 13 | Table title “Table 4-2 – PHY Header” left over from text insertion. | Remove “Table 4-2 – PHY Header” | E
Dobroslav Tsonev | pureLiFi | dobroslav.tsonev@purelifi.com | 369 | 382 | 9.6.8.6 | Figure 222 | Missing figure | Insert missing figure. | E
Dobroslav Tsonev | pureLiFi | dobroslav.tsonev@purelifi.com | 370 | 383 | 9.6.9 | Entire section | Subclause left as TBD. | Specify subclause. | T
Dobroslav Tsonev | pureLiFi | dobroslav.tsonev@purelifi.com | 370 | 383 | 9.7.1 | Figure 223 | Missing figure | Insert missing figure. | E
Dobroslav Tsonev | pureLiFi | dobroslav.tsonev@purelifi.com | 370 | 383 | 9.7.1 | Figure 224 | Missing figure | Insert missing figure. | E
Dobroslav Tsonev | pureLiFi | dobroslav.tsonev@purelifi.com | 370 | 383 | 9.7.1.1 | Line 4 | Square root sign appears as question mark. | Insert square root sign. | E
Dobroslav Tsonev | pureLiFi | dobroslav.tsonev@purelifi.com | 371 | 384 | 9.7.1.1 | Preamble sequences. | Not formatted properly. | Format preamble sequences. | E
Dobroslav Tsonev | pureLiFi | dobroslav.tsonev@purelifi.com | 371 | 384 | 9.7.1.2 | Channel estimation sequences. | Not formatted properly. | Format channel estimation sequence. | E
Dobroslav Tsonev | pureLiFi | dobroslav.tsonev@purelifi.com | 371 | 384 | 9.7.1.2 | Second paragraph | Wrong formatting of expressions in the text. | Fix formatting. | E
Dobroslav Tsonev | pureLiFi | dobroslav.tsonev@purelifi.com | 371 | 384 | 9.7.1.2 | Second paragraph, line 2 | Wrong reference to figure. | Fix reference. | E
Dobroslav Tsonev | pureLiFi | dobroslav.tsonev@purelifi.com | 372 | 385 | 9.7.1.3.1 | Line 7 | Wrong reference to figure. | Fix reference. | E
Dobroslav Tsonev | pureLiFi | dobroslav.tsonev@purelifi.com | 372 | 385 | 9.7.1.3.1 | Figure 225 | Missing figure | Insert missing figure. | E
Dobroslav Tsonev | pureLiFi | dobroslav.tsonev@purelifi.com | 372 – 381 | #VALUE! | 9.7.1.3.1 – 9.7.1.4.3 | Subclause titles | Numbering of subclauses is incorrect. | Fix numbering. | E
Dobroslav Tsonev | pureLiFi | dobroslav.tsonev@purelifi.com | 372 – 381 | #VALUE! | 9.7.1.3.1 – 9.7.1.4.3 | Text in all sections | Wrong references to figures, tables and subclauses in the text. | Fix references. | E
Dobroslav Tsonev | pureLiFi | dobroslav.tsonev@purelifi.com | 372 – 381 | #VALUE! | 9.7.1.3.1 – 9.7.1.4.3 | Text in all sections | Arrows appear as question marks. | Fix formatting. | E
Dobroslav Tsonev | pureLiFi | dobroslav.tsonev@purelifi.com | 372 | 385 | 9.7.1.3.1 | Table | Missing table. | Insert missing table. | E
Dobroslav Tsonev | pureLiFi | dobroslav.tsonev@purelifi.com | 374 | 387 | 9.7.1.3.2 | Figure 226 | Missing figure | Insert missing figure. | E
Dobroslav Tsonev | pureLiFi | dobroslav.tsonev@purelifi.com | 375 | 388 | 6.2.3.2.4 | Table | Missing table. | Insert missing table. | E
Dobroslav Tsonev | pureLiFi | dobroslav.tsonev@purelifi.com | 377 | 390 | 6.2.3.2.10 | Table | Missing table. | Insert missing table. | E
Dobroslav Tsonev | pureLiFi | dobroslav.tsonev@purelifi.com | 378 | 391 | 6.2.4 | Figure 227 | Missing figure | Insert missing figure. | E
Dobroslav Tsonev | pureLiFi | dobroslav.tsonev@purelifi.com | 380 | 393 | 9.7.1.4.2 | Figure 228 | Missing figure | Insert missing figure. | E
Dobroslav Tsonev | pureLiFi | dobroslav.tsonev@purelifi.com | 381 | 394 | 6.2.5.3.2 | Equations | Equations are formatted wrong. | Fix formatting. | E
Dobroslav Tsonev | pureLiFi | dobroslav.tsonev@purelifi.com | 381 | 394 | 6.2.5.3.2 | Figure 229 | Missing figure | Insert missing figure. | E
Dobroslav Tsonev | pureLiFi | dobroslav.tsonev@purelifi.com | 381 | 394 | 6.2.5.3.3 | Equation | Equation is formatted wrong. | Fix formatting. | E
Dobroslav Tsonev | pureLiFi | dobroslav.tsonev@purelifi.com | 382 | 395 | 9.9 | Figure 230 | Missing figure | Insert missing figure. | E
Dobroslav Tsonev | pureLiFi | dobroslav.tsonev@purelifi.com | 382 – 385 | #VALUE! | 9.9 – 9.9.4.2 | Text in all sections | Wrong references to figures, tables and subclauses in the text. | Fix references. | E
Dobroslav Tsonev | pureLiFi | dobroslav.tsonev@purelifi.com | 382 | 395 | 9.9.1 | Table | Missing table. | Insert missing table. | E
Dobroslav Tsonev | pureLiFi | dobroslav.tsonev@purelifi.com | 383 | 396 | 9.9.2 | Figure 231 | Missing figure | Insert missing figure. | E
Dobroslav Tsonev | pureLiFi | dobroslav.tsonev@purelifi.com | 383 | 396 | 9.9.2 | Table | Missing table. | Insert missing table. | E
Dobroslav Tsonev | pureLiFi | dobroslav.tsonev@purelifi.com | 383 | 396 | 9.9.4 | Table | Missing table. | Insert missing table. | E
Dobroslav Tsonev | pureLiFi | dobroslav.tsonev@purelifi.com | 382 – 385 | #VALUE! | 9.9 – 9.9.4.2 | Equations | Equations are formatted wrong. | Fix formatting. | E
Dobroslav Tsonev | pureLiFi | dobroslav.tsonev@purelifi.com | 385 | 398 | 9.9.4.2 | EU-OFDM figure | A figure for eU-OFDM appears to be missing from the specification. | Insert missing figure. | E
Dobroslav Tsonev | pureLiFi | dobroslav.tsonev@purelifi.com | 426 | 439 | 14.2.4 | Entire section | Subclause left as TBD. | Specify subclause. | T
Dobroslav Tsonev | pureLiFi | dobroslav.tsonev@purelifi.com | 426 | 439 | 14.3.1.1 | Figure 261 | Missing figure | Insert missing figure. | E
Dobroslav Tsonev | pureLiFi | dobroslav.tsonev@purelifi.com | 427 | 440 | 14.3.1.3 | Figure 262 | Missing figure | Insert missing figure. | E
Dobroslav Tsonev | pureLiFi | dobroslav.tsonev@purelifi.com | 427 | 440 | 14.3.2 | Figure 263 | Missing figure | Insert missing figure. | E
Dobroslav Tsonev | pureLiFi | dobroslav.tsonev@purelifi.com | 428 | 441 | 14.4.1.1.1 | Figure 264 | Missing figure | Insert missing figure. | E
Dobroslav Tsonev | pureLiFi | dobroslav.tsonev@purelifi.com | 428 | 441 | 14.4.1.1.2 | Figure 265 | Missing figure | Insert missing figure. | E
Dobroslav Tsonev | pureLiFi | dobroslav.tsonev@purelifi.com | 429 | 442 | 14.4.1.1.3 | Figure 266 | Missing figure | Insert missing figure. | E
Dobroslav Tsonev | pureLiFi | dobroslav.tsonev@purelifi.com | 429 | 442 | 14.4.1.1.3 | Figure 267 | Missing figure | Insert missing figure. | E
Dobroslav Tsonev | pureLiFi | dobroslav.tsonev@purelifi.com | 429 | 442 | 14.4.1.1.3 | Line 1 | Equation is formatted wrong. | Fix formatting. | E
Dobroslav Tsonev | pureLiFi | dobroslav.tsonev@purelifi.com | 430 | 443 | 14.4.1.1.4 | Figure 268 | Missing figure | Insert missing figure. | E
Dobroslav Tsonev | pureLiFi | dobroslav.tsonev@purelifi.com | 430 | 443 | 14.4.1.2.1 | Figure 269 | Missing figure | Insert missing figure. | E
Dobroslav Tsonev | pureLiFi | dobroslav.tsonev@purelifi.com | 430 | 443 | 14.4.1.2.1 | Last line | Bad formatting of text. | Fix formatting. | E
Dobroslav Tsonev | pureLiFi | dobroslav.tsonev@purelifi.com | 431 | 444 | 14.4.1.2.1 | Figure 270 | Missing figure | Insert missing figure. | E
Dobroslav Tsonev | pureLiFi | dobroslav.tsonev@purelifi.com | 431 | 444 | 14.4.1.2.1 | Figure 271 | Missing figure | Insert missing figure. | E
Dobroslav Tsonev | pureLiFi | dobroslav.tsonev@purelifi.com | 431 | 444 | 14.4.1.2.2 | Figure 272 | Missing figure | Insert missing figure. | E
Dobroslav Tsonev | pureLiFi | dobroslav.tsonev@purelifi.com | 432 | 445 | 14.4.1.2.3 | Throughout text. | Bad formatting of expressions. | Fix formatting. | E
Dobroslav Tsonev | pureLiFi | dobroslav.tsonev@purelifi.com | 433 | 446 | 14.4.1.3.1 | Figure 273 | Missing figure | Insert missing figure. | E
Dobroslav Tsonev | pureLiFi | dobroslav.tsonev@purelifi.com | 433 – 485 | #VALUE! | 14.5.1.1 – 16.7.15 | Throughout text in all sections | Wrong references to tables, figures and subclauses. | Fix reference. | E
Dobroslav Tsonev | pureLiFi | dobroslav.tsonev@purelifi.com | 435 | 448 | 14.5.2.1 | Figure 274 | Missing figure | Insert missing figure. | E
Dobroslav Tsonev | pureLiFi | dobroslav.tsonev@purelifi.com | 435 | 448 | 14.5.2.1 | Table 138 | Empty table | Provide symbol mapping in table. | T
Dobroslav Tsonev | pureLiFi | dobroslav.tsonev@purelifi.com | 436 | 449 | 14.5.2.1 | Figure 275 | Missing figure | Insert missing figure. | E
Dobroslav Tsonev | pureLiFi | dobroslav.tsonev@purelifi.com | 436 | 449 | 14.5.2.2 | Figure 276 | Missing figure | Insert missing figure. | E
Dobroslav Tsonev | pureLiFi | dobroslav.tsonev@purelifi.com | 437 | 450 | 14.5.3 | Figure 277 | Missing figure | Insert missing figure. | E
Dobroslav Tsonev | pureLiFi | dobroslav.tsonev@purelifi.com | 437 | 450 | 14.5.4 | Figure 278 | Missing figure | Insert missing figure. | E
Dobroslav Tsonev | pureLiFi | dobroslav.tsonev@purelifi.com | 437 | 450 | 14.5.4 | Figure 279 | Missing figure | Insert missing figure. | E
Dobroslav Tsonev | pureLiFi | dobroslav.tsonev@purelifi.com | 438 | 451 | 14.5.4 | Figure 280 | Missing figure | Insert missing figure. | E
Dobroslav Tsonev | pureLiFi | dobroslav.tsonev@purelifi.com | 438 | 451 | 14.5.4 | Figure 281 | Missing figure | Insert missing figure. | E
Dobroslav Tsonev | pureLiFi | dobroslav.tsonev@purelifi.com | 439 | 452 | 14.5.4 | Figure 282 | Missing figure | Insert missing figure. | E
Dobroslav Tsonev | pureLiFi | dobroslav.tsonev@purelifi.com | 440 | 453 | 14.5.6 | Top of page | Missing figure | Insert missing figure. | E
Dobroslav Tsonev | pureLiFi | dobroslav.tsonev@purelifi.com | 440 | 453 | 14.5.6 | Figure 283 | Missing figure | Insert missing figure. | E
Dobroslav Tsonev | pureLiFi | dobroslav.tsonev@purelifi.com | 441 | 454 | 14.5.7 | Figure 284 | Missing figure | Insert missing figure. | E
Dobroslav Tsonev | pureLiFi | dobroslav.tsonev@purelifi.com | 441 | 454 | 14.5.7 | Figure 285 | Missing figure | Insert missing figure. | E
Dobroslav Tsonev | pureLiFi | dobroslav.tsonev@purelifi.com | 443 | 456 | 15.1.1 | Figure 286 | Missing figure | Insert missing figure. | E
Dobroslav Tsonev | pureLiFi | dobroslav.tsonev@purelifi.com | 444 | 457 | 15.1.4 | Throughout text. | Bad formatting of expressions. | Fix formatting. | E
Dobroslav Tsonev | pureLiFi | dobroslav.tsonev@purelifi.com | 444 | 457 | 15.1.5 | Figure 287 | Missing figure | Insert missing figure. | E
Dobroslav Tsonev | pureLiFi | dobroslav.tsonev@purelifi.com | 445 | 458 | 15.2 | Figure 288 | Missing figure | Insert missing figure. | E
Dobroslav Tsonev | pureLiFi | dobroslav.tsonev@purelifi.com | 446 | 459 | 15.2 | Figure 289 | Missing figure | Insert missing figure. | E
Dobroslav Tsonev | pureLiFi | dobroslav.tsonev@purelifi.com | 446 | 459 | 15.2 | Figure 290 | Missing figure | Insert missing figure. | E
Dobroslav Tsonev | pureLiFi | dobroslav.tsonev@purelifi.com | 446 | 459 | 15.2.1 | Figure 291 | Numbering of figures jumps from 290 to 292. Where should figure 291 be? | Fix numbering. | E
Dobroslav Tsonev | pureLiFi | dobroslav.tsonev@purelifi.com | 446 | 459 | 15.2.1 | Figure 292 | Missing figure | Insert missing figure. | E
Dobroslav Tsonev | pureLiFi | dobroslav.tsonev@purelifi.com | 447 | 460 | 15.2.1 | Figure 293 | Missing figure | Insert missing figure. | E
Dobroslav Tsonev | pureLiFi | dobroslav.tsonev@purelifi.com | 447 | 460 | 15.2.2 | Lines 1,2 | Expressions formatted wrong. | Fix expressions. | E
Dobroslav Tsonev | pureLiFi | dobroslav.tsonev@purelifi.com | 447 | 460 | 15.2.2 | Figure 294 | Numbering of figures jumps from 293 to 295. Where should figure 294 be? | Fix numbering. | E
Dobroslav Tsonev | pureLiFi | dobroslav.tsonev@purelifi.com | 447 | 460 | 15.2.2 | Figure 295 | Missing figure | Insert missing figure. | E
Dobroslav Tsonev | pureLiFi | dobroslav.tsonev@purelifi.com | 447 | 460 | 15.2.3 | Figure 296 | Missing figure | Insert missing figure. | E
Dobroslav Tsonev | pureLiFi | dobroslav.tsonev@purelifi.com | 448 | 461 | 15.2.4 | Figure 297 | Missing figure | Insert missing figure. | E
Dobroslav Tsonev | pureLiFi | dobroslav.tsonev@purelifi.com | 448 | 461 | 15.3 | Entire section | Text formatting. | Fix text formatting. | E
Dobroslav Tsonev | pureLiFi | dobroslav.tsonev@purelifi.com | 449 | 462 | 15.3.1 | Figure 298 | Numbering of figures jumps from 297 to 299. Where should figure 298 be? | Fix numbering. | E
Dobroslav Tsonev | pureLiFi | dobroslav.tsonev@purelifi.com | 449 | 462 | 15.3.1 | Figure 299 | Missing figure | Insert missing figure. | E
Dobroslav Tsonev | pureLiFi | dobroslav.tsonev@purelifi.com | 450 | 463 | 15.3.1.1 | Figure 300 | Numbering of figures jumps from 299 to 301. Where should figure 300 be? | Fix numbering. | E
Dobroslav Tsonev | pureLiFi | dobroslav.tsonev@purelifi.com | 450 | 463 | 15.3.1.1 | Figure 301 | Missing figure | Insert missing figure. | E
Dobroslav Tsonev | pureLiFi | dobroslav.tsonev@purelifi.com | 451 | 464 | 15.3.1.2 | Figure 302 | Missing figure | Insert missing figure. | E
Dobroslav Tsonev | pureLiFi | dobroslav.tsonev@purelifi.com | 451 | 464 | 15.3.1.3 | Figure 303 | Missing figure | Insert missing figure. | E
Dobroslav Tsonev | pureLiFi | dobroslav.tsonev@purelifi.com | 453 | 466 | 15.4.4.1 | Figure 304 | Missing figure | Insert missing figure. | E
Dobroslav Tsonev | pureLiFi | dobroslav.tsonev@purelifi.com | 453 | 466 | 15.4.4.1 | Figure 305 | Missing figure | Insert missing figure. | E
Dobroslav Tsonev | pureLiFi | dobroslav.tsonev@purelifi.com | 453 | 466 | 15.4.4.1 | Figure 306 | Missing figure | Insert missing figure. | E
Dobroslav Tsonev | pureLiFi | dobroslav.tsonev@purelifi.com | 453 | 466 | 15.4.4.1 | End of page | Expressions formatted wrong. | Fix expressions. | E
Dobroslav Tsonev | pureLiFi | dobroslav.tsonev@purelifi.com | 454 | 467 | 15.4.4.1 | Beginning of page | Expressions formatted wrong. | Fix expressions. | E
Dobroslav Tsonev | pureLiFi | dobroslav.tsonev@purelifi.com | 454 | 467 | 15.4.4.2 | Figure 307 | Missing figure | Insert missing figure. | E
Dobroslav Tsonev | pureLiFi | dobroslav.tsonev@purelifi.com | 455 | 468 | 15.4.4.2 | Figure 308 | Missing figure | Insert missing figure. | E
Dobroslav Tsonev | pureLiFi | dobroslav.tsonev@purelifi.com | 455 | 468 | 15.4.4.2 | Figure 309 | Missing figure | Insert missing figure. | E
Dobroslav Tsonev | pureLiFi | dobroslav.tsonev@purelifi.com | 455 | 468 | 15.4.4.2 | End of page | Expressions formatted wrong. | Fix expressions. | E
Dobroslav Tsonev | pureLiFi | dobroslav.tsonev@purelifi.com | 456 | 469 | 15.4.6.2 | Third line | Expressions formatted wrong. | Fix expressions. | E
Dobroslav Tsonev | pureLiFi | dobroslav.tsonev@purelifi.com | 456 | 469 | 15.4.6.2 | Figure 310 | Missing figure | Insert missing figure. | E
Dobroslav Tsonev | pureLiFi | dobroslav.tsonev@purelifi.com | 457 | 470 | 15.4.6.2 | Figure 311 | Missing figure | Insert missing figure. | E
Dobroslav Tsonev | pureLiFi | dobroslav.tsonev@purelifi.com | 457 | 470 | 15.4.6.2 | Figure 312 | Missing figure | Insert missing figure. | E
Dobroslav Tsonev | pureLiFi | dobroslav.tsonev@purelifi.com | 457 | 470 | 15.4.6.2 | Figure 313 | Missing figure | Insert missing figure. | E
Dobroslav Tsonev | pureLiFi | dobroslav.tsonev@purelifi.com | 458 | 471 | 15.4.6.2 | Figure 314 | Missing figure | Insert missing figure. | E
Dobroslav Tsonev | pureLiFi | dobroslav.tsonev@purelifi.com | 458 | 471 | 15.4.6.2 | Figure 315 | Missing figure | Insert missing figure. | E
Dobroslav Tsonev | pureLiFi | dobroslav.tsonev@purelifi.com | 458 | 471 | 15.4.6.2 | Figure 316 | Missing figure | Insert missing figure. | E
Dobroslav Tsonev | pureLiFi | dobroslav.tsonev@purelifi.com | 459 | 472 | 15.4.6.2 | Figure 317 | Missing figure | Insert missing figure. | E
Dobroslav Tsonev | pureLiFi | dobroslav.tsonev@purelifi.com | 459 | 472 | 15.4.7.7.3 | Entire section | Subclause left as TBD. | Specify subclause. | T
Dobroslav Tsonev | pureLiFi | dobroslav.tsonev@purelifi.com | 460 | 473 | 16.2 | Figure 318 | Missing figure | Insert missing figure. | E
Dobroslav Tsonev | pureLiFi | dobroslav.tsonev@purelifi.com | 461 | 474 | 16.2.1 | Figure 319 | Missing figure | Insert missing figure. | E
Dobroslav Tsonev | pureLiFi | dobroslav.tsonev@purelifi.com | 461 | 474 | 16.2.1 | Figure 320 | Missing figure | Insert missing figure. | E
Dobroslav Tsonev | pureLiFi | dobroslav.tsonev@purelifi.com | 463 | 476 | 16.2.2 | Figure 321 | Missing figure | Insert missing figure. | E
Dobroslav Tsonev | pureLiFi | dobroslav.tsonev@purelifi.com | 463 | 476 | 16.2.2 | Table 147 | Missing entries in table. | Complete table. | T
Dobroslav Tsonev | pureLiFi | dobroslav.tsonev@purelifi.com | 464 | 477 | 16.2.4 | Figure 322 | Missing figure | Insert missing figure. | E
Dobroslav Tsonev | pureLiFi | dobroslav.tsonev@purelifi.com | 465 | 478 | 16.2.5 | Figure 323 | Numbering of figures jumps from 322 to 324. Where should figure 323 be? | Fix numbering. | E
Dobroslav Tsonev | pureLiFi | dobroslav.tsonev@purelifi.com | 465 | 478 | 16.2.5 | Figure 324 | Missing figure | Insert missing figure. | E
Dobroslav Tsonev | pureLiFi | dobroslav.tsonev@purelifi.com | 465 | 478 | 16.2.6 | Figure 325 | Missing figure | Insert missing figure. | E
Dobroslav Tsonev | pureLiFi | dobroslav.tsonev@purelifi.com | 466 | 479 | 16.2.7 | Figure 326 | Missing figure | Insert missing figure. | E
Dobroslav Tsonev | pureLiFi | dobroslav.tsonev@purelifi.com | 466 | 479 | 16.3-16.4 | Entire section | Subclauses left unspecified. | Specify content. | T
Dobroslav Tsonev | pureLiFi | dobroslav.tsonev@purelifi.com | 467 | 480 | 16.6 | Figure 327 | Missing figure | Insert missing figure. | E
Dobroslav Tsonev | pureLiFi | dobroslav.tsonev@purelifi.com | 468 | 481 | 16.6.1 | Entire section | Subclause left unspecified. | Specify content. | T
Dobroslav Tsonev | pureLiFi | dobroslav.tsonev@purelifi.com | 468 | 481 | 16.6.2 | Figure 328 | Missing figure | Insert missing figure. | E
Dobroslav Tsonev | pureLiFi | dobroslav.tsonev@purelifi.com | 469 | 482 | 16.6.2 | Figure 329 | Missing figure | Insert missing figure. | E
Dobroslav Tsonev | pureLiFi | dobroslav.tsonev@purelifi.com | 469 | 482 | 16.6.3 | Figure 330 | Missing figure | Insert missing figure. | E
Dobroslav Tsonev | pureLiFi | dobroslav.tsonev@purelifi.com | 470 | 483 | 16.6.4 | Figure 331 | Missing figure | Insert missing figure. | E
Dobroslav Tsonev | pureLiFi | dobroslav.tsonev@purelifi.com | 470 | 483 | 16.6.5 | Figure 332 | Missing figure | Insert missing figure. | E
Dobroslav Tsonev | pureLiFi | dobroslav.tsonev@purelifi.com | 471 | 484 | 16.6.6 | Figure 333 | Missing figure | Insert missing figure. | E
Dobroslav Tsonev | pureLiFi | dobroslav.tsonev@purelifi.com | 471 | 484 | 16.6.7 | Table 150 | Table caption is missing. | Insert table caption. | E
Dobroslav Tsonev | pureLiFi | dobroslav.tsonev@purelifi.com | 471 | 484 | 16.6.9 | Entire section | Subclause left unspecified. | Specify content. | T
Dobroslav Tsonev | pureLiFi | dobroslav.tsonev@purelifi.com | 472 | 485 | 16.6.12 | Entire section | Subclause left unspecified. | Specify content. | T
Dobroslav Tsonev | pureLiFi | dobroslav.tsonev@purelifi.com | 472 | 485 | 16.7.1 | Table | Table missing. | Insert missing table | E
Dobroslav Tsonev | pureLiFi | dobroslav.tsonev@purelifi.com | 473 | 486 | 16.7.2 | Figure 334 | Missing figure | Insert missing figure. | E
Dobroslav Tsonev | pureLiFi | dobroslav.tsonev@purelifi.com | 473 | 486 | 16.7.3 | Figure 335 | Missing figure | Insert missing figure. | E
Dobroslav Tsonev | pureLiFi | dobroslav.tsonev@purelifi.com | 474 | 487 | 16.7.3 | Figure 336 | Missing figure | Insert missing figure. | E
Dobroslav Tsonev | pureLiFi | dobroslav.tsonev@purelifi.com | 474 | 487 | 16.7.3 | Figure 337 | Missing figure | Insert missing figure. | E
Dobroslav Tsonev | pureLiFi | dobroslav.tsonev@purelifi.com | 475 | 488 | 16.7.3 | Figure 338 | Missing figure | Insert missing figure. | E
Dobroslav Tsonev | pureLiFi | dobroslav.tsonev@purelifi.com | 475 | 488 | 16.7.3 | Figure 339 | Missing figure | Insert missing figure. | E
Dobroslav Tsonev | pureLiFi | dobroslav.tsonev@purelifi.com | 475 | 488 | 16.7.3 | Figure 340 | Missing figure | Insert missing figure. | E
Dobroslav Tsonev | pureLiFi | dobroslav.tsonev@purelifi.com | 476 | 489 | 16.7.4 | Figure 341 | Missing figure | Insert missing figure. | E
Dobroslav Tsonev | pureLiFi | dobroslav.tsonev@purelifi.com | 476 | 489 | 16.7.4 | Table | Table missing. | Insert missing table. | E
Dobroslav Tsonev | pureLiFi | dobroslav.tsonev@purelifi.com | 477 | 490 | 16.7.6 | Figure 342 | Missing figure | Insert missing figure. | E
Dobroslav Tsonev | pureLiFi | dobroslav.tsonev@purelifi.com | 477 | 490 | 16.7.8 | Figure 343 | Missing figure | Insert missing figure. | E
Dobroslav Tsonev | pureLiFi | dobroslav.tsonev@purelifi.com | 478 | 491 | 16.7.9 | Figure 344 | Missing figure | Insert missing figure. | E
Dobroslav Tsonev | pureLiFi | dobroslav.tsonev@purelifi.com | 478 | 491 | 16.7.10 | Figure 345 | Missing figure | Insert missing figure. | E
Dobroslav Tsonev | pureLiFi | dobroslav.tsonev@purelifi.com | 479 | 492 | 16.7.10 | Figure 346 | Missing figure | Insert missing figure. | E
Dobroslav Tsonev | pureLiFi | dobroslav.tsonev@purelifi.com | 479 | 492 | 16.7.11 | Figure 347 | Missing figure | Insert missing figure. | E
Dobroslav Tsonev | pureLiFi | dobroslav.tsonev@purelifi.com | 480 | 493 | 16.7.11 | Figure 348 | Missing figure | Insert missing figure. | E
Dobroslav Tsonev | pureLiFi | dobroslav.tsonev@purelifi.com | 480 | 493 | 16.7.11 | Tables | Two tables missing. | Insert missing tables. | E
Dobroslav Tsonev | pureLiFi | dobroslav.tsonev@purelifi.com | 481 | 494 | 16.7.11 | Figure 349 | Missing figure | Insert missing figure. | E
Dobroslav Tsonev | pureLiFi | dobroslav.tsonev@purelifi.com | 482 | 495 | 16.7.13 | Figure 350 | Missing figure | Insert missing figure. | E
Dobroslav Tsonev | pureLiFi | dobroslav.tsonev@purelifi.com | 482 | 495 | 16.7.13 | Figure 351 | Missing figure | Insert missing figure. | E
Dobroslav Tsonev | pureLiFi | dobroslav.tsonev@purelifi.com | 482 | 495 | 16.7.13 | Figure 352 | Missing figure | Insert missing figure. | E
Dobroslav Tsonev | pureLiFi | dobroslav.tsonev@purelifi.com | 483 | 496 | 16.7.14 | Figure 353 | Missing figure | Insert missing figure. | E
Dobroslav Tsonev | pureLiFi | dobroslav.tsonev@purelifi.com | 483 | 496 | 16.7.14 | Figure 354 | Missing figure | Insert missing figure. | E
Dobroslav Tsonev | pureLiFi | dobroslav.tsonev@purelifi.com | 483 | 496 | 16.7.14 | Figure 355 | Missing figure | Insert missing figure. | E
Dobroslav Tsonev | pureLiFi | dobroslav.tsonev@purelifi.com | 484 | 497 | 16.7.14 | Figure 356 | Missing figure | Insert missing figure. | E
Dobroslav Tsonev | pureLiFi | dobroslav.tsonev@purelifi.com | 484 | 497 | 16.7.14 | Table | Table missing. | Insert missing table. | E
Dobroslav Tsonev | pureLiFi | dobroslav.tsonev@purelifi.com | 485 | 498 | 16.7.15 | Table | Table missing. | Insert missing table. | E
Dobroslav Tsonev | pureLiFi | dobroslav.tsonev@purelifi.com | 486 – 542 | #VALUE! | 17 | Throughout text in all sections | Wrong references to tables, figures and subclauses. | Fix reference. | E
Dobroslav Tsonev | pureLiFi | dobroslav.tsonev@purelifi.com | 487 | 500 | 17.1.1.2 | Figure 357 | Missing figure | Insert missing figure. | E
Dobroslav Tsonev | pureLiFi | dobroslav.tsonev@purelifi.com | 488 | 501 | 17.1.1.2.4 | Table | Table missing. | Insert missing table. | E
Dobroslav Tsonev | pureLiFi | dobroslav.tsonev@purelifi.com | 489 | 502 | 17.1.1.2.4 | Figure 358 | Missing figure | Insert missing figure. | E
Dobroslav Tsonev | pureLiFi | dobroslav.tsonev@purelifi.com | 490 | 503 | 17.1.2 | Figure 359 | Missing figure | Insert missing figure. | E
Dobroslav Tsonev | pureLiFi | dobroslav.tsonev@purelifi.com | 492 | 505 | 17.1.2.2 | Figure 360 | Missing figure | Insert missing figure. | E
Dobroslav Tsonev | pureLiFi | dobroslav.tsonev@purelifi.com | 492 | 505 | 17.1.2.2.1 | Equation | Bad formatting. | Fix formatting. | E
Dobroslav Tsonev | pureLiFi | dobroslav.tsonev@purelifi.com | 493 | 506 | 17.1.2.2.1 | Figure 361 | Missing figure | Insert missing figure. | E
Dobroslav Tsonev | pureLiFi | dobroslav.tsonev@purelifi.com | 493 | 506 | 17.1.2.2.2 | Equation | Bad formatting. | Fix formatting. | E
Dobroslav Tsonev | pureLiFi | dobroslav.tsonev@purelifi.com | 493 | 506 | 17.1.2.2.3 | Figure 362 | Missing figure | Insert missing figure. | E
Dobroslav Tsonev | pureLiFi | dobroslav.tsonev@purelifi.com | 494 | 507 | 17.1.2.3 | Figure 363 | Missing figure | Insert missing figure. | E
Dobroslav Tsonev | pureLiFi | dobroslav.tsonev@purelifi.com | 495 – 496 | #VALUE! | 17.1.2.3.2 | Equations | Bad formatting. | Fix formatting. | E
Dobroslav Tsonev | pureLiFi | dobroslav.tsonev@purelifi.com | 496 | 509 | 17.1.2.3.2 | Figure 364 | Missing figure | Insert missing figure. | E
Dobroslav Tsonev | pureLiFi | dobroslav.tsonev@purelifi.com | 496 – 497 | #VALUE! | 17.1.2.3.3 | Equations | Bad formatting. | Fix formatting. | E
Dobroslav Tsonev | pureLiFi | dobroslav.tsonev@purelifi.com | 497 | 510 | 17.1.2.3.4 | Equation | Bad formatting. | Fix formatting. | E
Dobroslav Tsonev | pureLiFi | dobroslav.tsonev@purelifi.com | 498 | 511 | 17.1.2.4.1 | Figure 365 | Missing figure | Insert missing figure. | E
Dobroslav Tsonev | pureLiFi | dobroslav.tsonev@purelifi.com | 498 | 511 | 17.1.2.4.1 | Equation | Bad formatting. | Fix formatting. | E
Dobroslav Tsonev | pureLiFi | dobroslav.tsonev@purelifi.com | 499 | 512 | 17.1.2.4.2 | Figure 366 | Missing figure | Insert missing figure. | E
Dobroslav Tsonev | pureLiFi | dobroslav.tsonev@purelifi.com | 501 | 514 | 17.1.2.5.1 | Equation | Bad formatting. | Fix formatting. | E
Dobroslav Tsonev | pureLiFi | dobroslav.tsonev@purelifi.com | 502 | 515 | 17.1.2.5.2 | Figure 367 | Missing figure | Insert missing figure. | E
Dobroslav Tsonev | pureLiFi | dobroslav.tsonev@purelifi.com | 502 | 515 | 17.1.2.5.3 | Equation | Bad formatting. | Fix formatting. | E
Dobroslav Tsonev | pureLiFi | dobroslav.tsonev@purelifi.com | 502 | 515 | 17.1.2.5.3 | Figure 368 | Missing figure | Insert missing figure. | E
Dobroslav Tsonev | pureLiFi | dobroslav.tsonev@purelifi.com | 503 | 516 | 17.1.2.5.4 | Figure 369 | Missing figure | Insert missing figure. | E
Dobroslav Tsonev | pureLiFi | dobroslav.tsonev@purelifi.com | 503 | 516 | 17.1.2.5.5 | Entire section | Subclause left as TBD. | Specify subclause. | T
Dobroslav Tsonev | pureLiFi | dobroslav.tsonev@purelifi.com | 503 | 516 | 17.1.2.5.6 | Equation in text | The Math expression in the text is not formatted properly. | Fix formatting. | E
Dobroslav Tsonev | pureLiFi | dobroslav.tsonev@purelifi.com | 505 | 518 | 17.1.2.5.8 | Figure 370 | Missing figure | Insert missing figure. | E
Dobroslav Tsonev | pureLiFi | dobroslav.tsonev@purelifi.com | 507 | 520 | 17.1.2.6.1 | Equation in text | The Math expression in the text is not formatted properly. | Fix formatting. | E
Dobroslav Tsonev | pureLiFi | dobroslav.tsonev@purelifi.com | 507 | 520 | 17.1.2.6.1 | Figure 371 | Missing figure | Insert missing figure. | E
Dobroslav Tsonev | pureLiFi | dobroslav.tsonev@purelifi.com | 508 | 521 | 17.1.2.6.4 | Entire section | Subclause left as TBD. | Specify subclause. | T
Dobroslav Tsonev | pureLiFi | dobroslav.tsonev@purelifi.com | 509 | 522 | 17.1.2.9 | Equation in text | The Math expression in the text is not formatted properly. | Fix formatting. | E
Dobroslav Tsonev | pureLiFi | dobroslav.tsonev@purelifi.com | 509 | 522 | 17.1.2.9 | Figure 372 | Missing figure | Insert missing figure. | E
Dobroslav Tsonev | pureLiFi | dobroslav.tsonev@purelifi.com | 510 | 523 | 17.1.2.9.1 | Figure 373 | Missing figure | Insert missing figure. | E
Dobroslav Tsonev | pureLiFi | dobroslav.tsonev@purelifi.com | 510 | 523 | 17.1.2.9.2 | Entire section | Subclause left as TBD. | Specify subclause. | T
Dobroslav Tsonev | pureLiFi | dobroslav.tsonev@purelifi.com | 510 | 523 | 17.1.2.9.3 | Equations in text | The Math expressions in the text are not formatted properly. | Fix formatting. | E
Dobroslav Tsonev | pureLiFi | dobroslav.tsonev@purelifi.com | 510 | 523 | 17.1.2.9.3 | Figure 374 | Missing figure | Insert missing figure. | E
Dobroslav Tsonev | pureLiFi | dobroslav.tsonev@purelifi.com | 511 | 524 | 17.1.2.9.3 | Table | Table missing. | Insert missing table. | E
Dobroslav Tsonev | pureLiFi | dobroslav.tsonev@purelifi.com | 512 | 525 | 17.2.2.3.6.3.3 | Subclause title | The numbering is incorrect. | Remove the “...6.3.3” part of the numbering. | E
Dobroslav Tsonev | pureLiFi | dobroslav.tsonev@purelifi.com | 512 | 525 | 17.2.2.3.6.3.3 | Equation in text | The Math expression in the text is not formatted properly. | Fix formatting. | E
Dobroslav Tsonev | pureLiFi | dobroslav.tsonev@purelifi.com | 513 | 526 | 17.2.2.5 | Equation | The Math equation is not formatted properly. | Fix formatting. | E
Dobroslav Tsonev | pureLiFi | dobroslav.tsonev@purelifi.com | 513 | 526 | 17.2.2.5 | Tables | 5 tables missing. | Insert missing tables. | E
Dobroslav Tsonev | pureLiFi | dobroslav.tsonev@purelifi.com | 513 | 526 | 17.2.2.6 | Equation | The Math equation is not formatted properly. | Fix formatting. | E
Dobroslav Tsonev | pureLiFi | dobroslav.tsonev@purelifi.com | 514 | 527 | 17.2.2.6 | Figure 375 | Missing figure | Insert missing figure. | E
Dobroslav Tsonev | pureLiFi | dobroslav.tsonev@purelifi.com | 514 | 527 | 17.2.2.7 | Figure 376 | Missing figure | Insert missing figure. | E
Dobroslav Tsonev | pureLiFi | dobroslav.tsonev@purelifi.com | 516 | 529 | 17.2.2.7 | Figure 377 | Missing figure | Insert missing figure. | E
Dobroslav Tsonev | pureLiFi | dobroslav.tsonev@purelifi.com | 516 | 529 | 17.2.2.7 | Figure 378 | Missing figure | Insert missing figure. | E
Dobroslav Tsonev | pureLiFi | dobroslav.tsonev@purelifi.com | 517 | 530 | 17.2.2.7 | Figure | Missing figure caption and numbering. | Insert figure caption. | E
Dobroslav Tsonev | pureLiFi | dobroslav.tsonev@purelifi.com | 517 | 530 | 17.2.2.7 | Figure | Missing figure | Insert missing figure. | E
Dobroslav Tsonev | pureLiFi | dobroslav.tsonev@purelifi.com | 518 | 531 | 17.2.2.7 | Figure 379 | Missing figure | Insert missing figure. | E
Dobroslav Tsonev | pureLiFi | dobroslav.tsonev@purelifi.com | 519 | 532 | 17.2.2.8 | Figure 380 | Missing figure | Insert missing figure. | E
Dobroslav Tsonev | pureLiFi | dobroslav.tsonev@purelifi.com | 519 | 532 | 17.2.2.8 | Figure 381 | Missing figure | Insert missing figure. | E
Dobroslav Tsonev | pureLiFi | dobroslav.tsonev@purelifi.com | 520 | 533 | 17.2.3.2 | Figure | Missing figure caption and numbering. | Insert figure caption. | E
Dobroslav Tsonev | pureLiFi | dobroslav.tsonev@purelifi.com | 520 | 533 | 17.2.3.2 | Figure | Missing figure | Insert missing figure. | E
Dobroslav Tsonev | pureLiFi | dobroslav.tsonev@purelifi.com | 520 – 522 | #VALUE! | 17.2.3.2.2 | Math expressions | The Math expressions in the subclause are not formatted properly. | Fix formatting. | E
Dobroslav Tsonev | pureLiFi | dobroslav.tsonev@purelifi.com | 522 | 535 | 17.2.3.2.2 | Figure 382 | Missing figure | Insert missing figure. | E
Dobroslav Tsonev | pureLiFi | dobroslav.tsonev@purelifi.com | 522 | 535 | 17.2.3.2.2 | Figure 383 | Missing figure | Insert missing figure. | E
Dobroslav Tsonev | pureLiFi | dobroslav.tsonev@purelifi.com | 522 | 535 | 17.2.3.3 6.4.3 | Subclause title | The numbering is incorrect. | Remove the “...6.4.3” part of the numbering. | E
Dobroslav Tsonev | pureLiFi | dobroslav.tsonev@purelifi.com | 522 | 535 | 17.2.3.3.1 6.4.3.1 | Subclause title | The numbering is incorrect. | Remove the “...6.4.3.1” part of the numbering. | E
Dobroslav Tsonev | pureLiFi | dobroslav.tsonev@purelifi.com | 523 | 536 | 17.2.3.3.1 6.4.3.1 | Figure 384 | Missing figure | Insert missing figure. | E
Dobroslav Tsonev | pureLiFi | dobroslav.tsonev@purelifi.com | 523 | 536 | 17.2.3.3.2 | Tables | 5 tables missing. | Insert missing tables. | E
Dobroslav Tsonev | pureLiFi | dobroslav.tsonev@purelifi.com | 525 | 538 | 17.2.4.3 | Figure 385 | Missing figure | Insert missing figure. | E
Dobroslav Tsonev | pureLiFi | dobroslav.tsonev@purelifi.com | 525 – 526 | #VALUE! | 17.2.4.3 | Math expressions | The Math expressions in the subclause are not formatted properly. | Fix formatting. | E
Dobroslav Tsonev | pureLiFi | dobroslav.tsonev@purelifi.com | 527 | 540 | 17.2.5.2 | Figure 386 | Missing figure | Insert missing figure. | E
Dobroslav Tsonev | pureLiFi | dobroslav.tsonev@purelifi.com | 528 | 541 | 17.2.6.2.1 | Tables | 3 tables missing. | Insert missing tables and remove old table captions. | E
Dobroslav Tsonev | pureLiFi | dobroslav.tsonev@purelifi.com | 528 – 542 | #VALUE! | 17.2.6.2.2 – 17.2.6.3.2 | Subclause titles | Subclause numbering is incorrect. | Fix subclause numbering. | E

## Ozyegin University
Name | Affiliation | Email | Page | PDF Page | Sub-clause | Line # | Comment | Proposed Change | E/T
Omer Narmanlioglu | Ozyegin University | murat.uysal@ozyegin.edu.tr | 488 | 501 | 17.1.1.2.4 | paragraph 2 | there is a typo - sown | it should be shown | E
Omer Narmanlioglu | Ozyegin University | murat.uysal@ozyegin.edu.tr | 488 | 501 | 17.1.1.2.4 | paragraph 2 | power line is given as an example of backhaul link, the main example should be "Ethernet cable" | Ethernet cable should be added as an example | E
Omer Narmanlioglu | Ozyegin University | murat.uysal@ozyegin.edu.tr | 489 | 502 | 17.1.1.2.5 | paragraph 1 | there is a typo - one time slots | it should be "slot" | E
Omer Narmanlioglu | Ozyegin University | murat.uysal@ozyegin.edu.tr | 489 | 502 | 17.1.1.2.5 | paragraph 1 | there is a typo - each the AP | it should be each AP | E
Omer Narmanlioglu | Ozyegin University | murat.uysal@ozyegin.edu.tr | 490 | 503 | 17.1.1.3.8 | paragraph 1 | there is a typo - SNIR | it should be SINR | E
Omer Narmanlioglu | Ozyegin University | murat.uysal@ozyegin.edu.tr | 490 | 503 | 17.1.2 | paragraph 1 | It is written that the output of the OFDM signal is then clipped in the digital domain. However, when SRRC (or any pulse shape whose duration is longer than the sampling interval) is used as pulse shaping filter, the instantaneous amplitude level is affected by both current and previous symbols. Therefore, if clipping process is needed then, it should be shifted to after pulse shaping/before DAC process. | The clipping process should be clarified. | T
Omer Narmanlioglu | Ozyegin University | murat.uysal@ozyegin.edu.tr | 491 | 504 | 17.1.2 | paragraph 2 | It is written that the loading algorithm typically maximizes the throughput assuming a fixed power budget so that a predefined bit error rate (BER) is achieved before forward error correction (FEC). However, it is incorrect. Throughput maximization should be performed under the consideration of given bit-error-rate target. | The loading algorithm typically maximizes the throughput assuming a fixed power budget while satisfying a predefined bit error rate (BER) before forward error correction (FEC). | E
Omer Narmanlioglu | Ozyegin University | murat.uysal@ozyegin.edu.tr | 502 | 515 | 17.1.2.5.3 | paragraph 1 | there is a typo - transmitzter | it should be transmitter | E
Tunçer Baykaş | İstanbul Medipol University | tbaykas@gmail.com | 520 | 533 | 17.2.3 |  | Figures missing | They should be provided | T
Tunçer Baykaş | İstanbul Medipol University | tbaykas@gmail.com | 522 | 535 | 17.2.3 |  | Figure 383— is repetition | It should be added | T
Tunçer Baykaş | İstanbul Medipol University | tbaykas@gmail.com | 64 | 77 | 6.1.4.3.4.1 |  | Figure 48 is missing | It should be added | T
Tunçer Baykaş | İstanbul Medipol University | tbaykas@gmail.com | 520 | 533 | 17.2.3.2.1 |  | Fig. 6.4.2.1.1 does not exist | It should be added | T
Tunçer Baykaş | İstanbul Medipol University | tbaykas@gmail.com | 520 | 533 | 17.2.3.1 |  | Section states that Section 6.4.2 explains MIMO format. 6.4.2 is for camera communications. | Provide a section for Purelifi MIMO format | T
Omer Narmanlioglu | Ozyegin University | murat.uysal@ozyegin.edu.tr | 522 | 535 | 17.2.3.3 6.4.3 | paragraph 1 | There are several typos - NMIMO, MMIMO, Mactive, Nactive | They should be N_MIMO, M_MIMO, M_active, N_active | E