## IEEE_Cover
July 2016 | DCN: 15-16-0524-00-003e
IEEE P802.15
Wireless Personal Area Networks
Project | IEEE P802.15 Working Group for Wireless Personal Area Networks (WPANs)
Title | 802.15 Letter Ballot Consolidated Comments
Date Submitted | Friday, July 27, 2016
Source | Ko Togashi
Toshiba Corporation
Re: | Combined comment sheet for all letter ballot comments
Abstract | Consolidated Comments for Letter Ballot
Purpose | [This document is used to submit comments for an 802.15 Letter Ballot (TG 3e).]
Notice | This document has been prepared to assist the IEEE P802.15. It is offered as a basis for discussion and is not binding on the contributing individual(s) or organization(s). The material in this document is subject to change in form and content after further study. The contributor(s) reserve(s) the right to add, amend or withdraw material contained herein.
Release | The contributor acknowledges and accepts that this contribution becomes the property of IEEE and may be made publicly available by P802.15.

## LB114
CID | Name | Affiliation | Sub-clause | Line # | Comment | Proposed Change | E/T | Must Be Satisfied? | Resolution Status | Resolution Detail | Drafting Status
1 | Andrew Estrada | Sony | n/a |  | Need to make various remaining editorial changes | Identify the issues and make corrections | E | Yes | Accepted | The draft will be profesiionally edited and all items will be addressed in consultation with the IEEE SA editors prior to publication. | n/a
2 | Andrew Estrada | Sony | 4.5a.1 |  | Pre-coded GMSK appears suddenly with no description | Add description for GMSK or remove GMSK from the modulation | T | Yes | Revised | Delete GMSK and MSK. | done
3 | Andrew Estrada | Sony | 6.5. | 15 | Table 6-22a does not contain Array Training Command. | Insert as shown in 15-16-0982r01. | T | Yes | Accepted | Modify table as described in 15-16-0187-01 (in progress). Assume comment is referring to missing Array Training Feedback command. | done
4 | Andrew Estrada | Sony | 6.5.9. | 21 | I cannot find description of the array training feedback command that was proposed in 15-16-0982r01. | Insert as shown in 15-16-0982r01. | T | Yes | Accepted | Insert new section 6.5.9.6 as described in 15-16-0187-01 (in progress) | done
5 | Andrew Estrada | Sony | 11a.2.8.3 | 1 | Figure 11a-11 does not contain Array Training Feedback command as commented above. | In the figure, insert the Array training feedback and ACK for that command after the last array training command. | T | Yes | Accepted | Replace figure 11a-11 with new figure as described in 15-16-0188-01 (in progress) | done
6 | Andrew Estrada | Sony | 11a.2.8.3 | 9~41 | This description does not contain the Array training feedback command. | Insert descriptions into this subclause. | T | Yes | Accepted | Add new text as described in 15-16-0188-01 (in progress) | done
7 | Andrew Estrada | Sony | 11a.2.8.5.3 11a.2.8.5.4 | 1~21 | BPSK-modulated Ga128 signal leads to division by zero when frequency-domain equalization (as mentioned in line 8) is applied at the receiver. | Correct the MIMO CES sequence as needed. Change Figure 11a-13 if necessary. | T | Yes | Revised | See document 0325-01. | done
8 | Andrew Estrada | Sony | 11a.2.8.5. | 10 | Change Figure11a-13 if necessary along with the revision by comment above. | Change if necessary. | T | No | Rejected
9 | Andrew Estrada | Sony |  |  | Define method to send MCS info to the upper layer | Confirm why MLME channel status request has disappeared (6.3.18) | T | Yes | Rejected | See document DCN (292 Akiyama and 325 Hiraga), Resolution still pending. May want to know the MCS.
10 | Andrew Estrada | Sony | 11a.1.5 |  | Transmit mask should be relaxed | Revise channel mask to align better with regulatory limits | T | Yes | Rejected | results and document ready by end of April.
11 | Andrew Estrada | Sony | 11a.2.3.1 | 19 | Use of preamble, payload, and command frame are confusing | Delete "a PHY short preamble shall be used for the payload" | T | Yes | Revised | Change text as proposed in document 15-16-0235-01. | done
12 | Andrew Estrada | Sony | 6.3.1 | 28 | IE length in beacon may be insufficient to transport higher-layer info | Expand IE in beacon to add more information | T | Yes | Revised | Change text as proposed in document 15-16-0273-00 | done
13 | Andrew Estrada | Sony | 6 |  | Beacon and Unassociated Phase should use mandatory MCS | As commented | T | Yes | Accepted | Change text as proposed in document 15-16-0274-00, 15-16-0292-00 | done
14 | Andrew Estrada | Sony | 11a.2.5.2 | 6 | Section number has not been provided for "Receiver maximum input level". | Provide a section number such as 11a.2.5.3. | E | Yes | Accepted | See duplicate CID 130 | done
15 | Andrew Estrada | Sony | 5.3 | 1 | MLME.start has not been not defined for P2Plink in the current MAC-SAP. | Change the word "piconet" to PNPP and "PNC" to "PNCC", and clarify which parameters are used for HRCP DEVs in 5.3.3 and Table 5-8. See document 15-16-0276-00. | T | Yes | Revised | See document 15-16-0276-00 page 4 to 8. | done
16 | Andrew Estrada | Sony | 11a.2.3.1.1 | 3 | The length of PHY-long preamble is shorter than that in 15.3c.This will make the system less robust. | Increase the number of code repetitions to 28 for the PHY-long preamble, which is the same value as that in 15.3c. | T | Yes | Accepted | On line 3, change 20 to 28. | done
17 | Andrew Estrada | Sony | 11a.2.3.3 | 11 | PCES has not been not defined in HRCP-SC PHY | Change PCES to PPRE. | E | Yes | Accepted |  | done
18 | Andrew Estrada | Sony | 11a.2.8.8 | 22 | PCES has not not been defined in HRCP-SC PHY MIMO | Change PCES to PPRE. | E | Yes | Accepted |  | done
19 | Andrew Estrada | Sony |  |  | No description of antenna/RF control | Add description | T | Yes | Rejected
20 | Andrew Estrada | Sony |  |  | Link Layer Control (LLC) not defined. | Define LLC | T | Yes | Rejected
21 | Andrew Estrada | Sony | 6.3.1.1a, 6.5.1.1, 6.5.1.2 | 3 | What is the definition of the values of the ATP fields, for a) Beacon, b) Association Request and c) Association Response. | Add clear definition | T | Yes | Revised | See document 15-16-0297-00 | done
22 | Andrew Estrada | Sony | 6.4.11a | 4 | How does the LLPS mode work when the LLPS Capable flag is set in a) PPC Capability IE or b) DEV Capability IE? | Add detail description to enable LLPC mode. | T | Yes | Revised | Change LLPS capability to LLPS allowed in the PPC capability field. In the DEV and Pair capability fields, make all LLPS fields reserved but make sure to reserve all the same bits that are used for LLPS in the PPC cability field. See document 15-16-0284-01 and 15-16-0338-01. | done
23 | Andrew Estrada | Sony | 6.5.1.2 | 20 | It is desirable to add description such as "HRCP Pair Capability shall be included in IEs field of Association Response command". | Add the description "HRCP Pair Capability shall be included in IEs field of Association Response command" or equivalent. | T | Yes | Rejected | Proposed text already appears on page 47, line 18-19.
24 | Andrew Estrada | Sony | 7.14a | 16 | Is it possible to issue a sleep request from either PPC or DEV? | Make clear the start condition and definition of the HRCP DEV. | T | Yes | Revised | Change DEV to HRCP DEV. Apply changes as shown in document 15-16-0284-01 | done
25 | Andrew Estrada | Sony | 7.3a.1 | 2 | What is the expected value of "Last Received Sequence Number" field of Stk-ACK in reply to an Association Response command before receiving any data frame? | Add clear description | T | Yes | Revised | Add clarifying sentence to sub-clause 6.2.10. Togashi prepared text specifying a dual counter approach. See document 15-16-0275-00. | done
26 | Andrew Estrada | Sony | 7.3a.1 | 2 | Cannot distinguish between command and data ACK frames. | Devise method to distinguish the two frame types. | T | Yes | Accepted | Method defined. See document 15-16-0275-00. | done
27 | Andrew Estrada | Sony | 7.3a.1 | 2 | (1) For PPC, what is the behavior when ACK is not received after sending an Association Response? (2) For DEV, what is the behavior when ACK is not received after send an ACK to PPC in reply to an Association Response? | (1) PPC should change the state to Asynchronous phase and resend Association Response after a RIFS period. (2) DEV should change the state to Asynchronous phase and resend ACK after a RIFS period. | T | Yes | Rejected | PPC (now HRCP PNC) and DEV behavior defined. Confirm with TG/WG. Proposed new text is described in DCN 15-16-0346-00-003e
28 | Andrew Estrada | Sony | 7.8.3 | 2 | Association is not clear. | Add clear description | T | Yes | Rejected
29 | Andrew Estrada | Sony | 7.9.8.2 | 10 | Recovery Process (Asynchronous Phase), 7.4.1 Interframe Space (IFS) Figure 4-2a – One cycle of PPAP | Add reference. | T | Yes | Rejected
30 | Andrew Estrada | Sony | 7.8.3 | 9 | It appears redundant to send empty data frames to adjust the subframe number and subframe length. There should be a better way to do this. | Clarify meaning. | T | Yes | Revised | Delete paragraph. In Fig 7-54a and 7-54b, Change "More fragment flag is set to 1 to indicate the corresponding subframe is not a final frame of fragmentation." to "Last fragment flag is set to 1 to indicate the corresponding subframe is a final frame of fragmentation." Change "More fragment" to "Last fragment" in all other appropriate locations in the draft. Add new text to explain the size requirement for each subframe. Apply changes as shown in document 15-16-0284-01 | Done
31 | Andrew Estrada | Sony | 7.9.8.1 | 6 | The procedure for aggregation length control is not clear. | Consider adding explanation of aggregation length control | T | Yes | Rejected | Aggregation length control is up to the implementation. The receiver provides information in the buffer full and buffer empty flags. It is up to the transmitter to adjust its length accordingly.
32 | Andrew Estrada | Sony | 5.3 |  | There are places where actual parameters are either specified or not specified. There are also SAPs such as those for data transmission/reception which are not specified. If specifications are not necessary and parameters can be added with no restrictions during implementation, then there are no issues, but the SAPs should be re-examined. | Please specify all parameters and SAPs or explain why the definition is not needed. See document 15-16-0276-00. | T | Yes | Revised | Add required parameters and SAP definition for data. Add required parameters and SAP definition for MLME. Change as recommended in 15-16-0276-00 | done
33 | Andrew Estrada | Sony | 6.2.1.2 |  | Isn't a mechanism to select the logical channel for the higher layer needed (embedded in the frame format) to deliver data properly to the higher layer? | Consider whether such a mechanism is required. | T | Yes | Accepted | Add new text describing logical channel mechanism. See document 15-16-292-00 slides 8 and 9. | done
34 | Andrew Estrada | Sony | 6.4.38 | 22 | What is the "Unique ID"? This sentence refers to 6.4.7 but the subclause 6.4.7 which exists in the baseline (roll-up) version doesn't mention unique ID. | Define "Unique ID" in 6.4.7 | T | Yes | Rejected | "Unique ID" already defined in the base standard. Check with James Gilb. See document 15-16-292-00)
35 | Andrew Estrada | Sony | 6.4.11a |  | "0.1mss" in Table 6-17d should be "0.1 ms". | Correct to 0.1 ms. | E | Yes | Accepted |  | done - SA
36 | Andrew Estrada | Sony | 6.4.11a |  | Table titles shall not be positioned within the table itself. | Correct table titles | E | Yes | Accepted |  | done - SA
37 | Andrew Estrada | Sony | 7 |  | Beacon and Command frame shall be transmitted as mandatory MCS. | Clarify the mandatory behavior | T | Yes | Rejected
38 | Andrew Estrada | Sony | 7.9.8.2 |  | Clarify definition of PHY error in Figure7-57b TIME#4. | Clarify as needed | T | Yes | Revised | Change "PHY Error" to "Receiver Error" in Fig 7-57b | done
39 | Andrew Estrada | Sony | 7.9.8.2 |  | Sleep flag in Figure 7-22a shall be changed to HRCP Sleep field. | Change to HRCP Sleep field | T | Yes | Revised | Change all instances of "Sleep Flag = 1" in Fig 7-72a to "HRCP Sleep field = 1" | done
40 | Andrew Estrada | Sony | 7.14a | 3,5 | "Sleep Request" shall be changed to "sleep request". | Correct the capitalization | T | Yes | Accepted |  | done
41 | Andrew Estrada | Sony | 7.14a |  | Correct mistake in Figure 7-22a. In top left, the FCS should be shown to align with Sub-F# N. | Correct the Figure | E | Yes | Accepted | This change applies to Figure 7-72a | done
42 | Andrew Estrada | Sony | 11a.2.3.2.1 | 12 | Should the Frame Length field indicate the MAC frame length not excluding FCS? | Correct as needed | T | Yes | Revised | Change "subheader(s) in the aggregated frames" to "subheader(s) and padding octets in the aggregated frames". Make this correction on page 121, line 17, and page 126 line 6. Also page 102, line 16 should be corrected. -> (in progress) | done
43 | Andrew Estrada | Sony | 7.9.8.2 |  | During recovery, is the MCS of the ACK frame defined? | Confirm and correct as needed. | T | Yes | Rejected | This should be up to the implemention
44 | Andrew Estrada | Sony | 11a.2.4.1 |  | Considering P2P communication with equal-basis transceivers, allowable EVM for a transmitter seems to be too strict. Referring to page 33 in IEEE802.15-15-0662-01-003e, target EVM balance between transmitter and receiver should be revisited. | Target EVM for a transmitter and a receiver has to be confirmed for deciding allowable EVM for a transmitter. | T | Yes | Accepted | Target EVM is confirmed as described in document 15-16-0236-01. Therefore, no change is required. | done
45 | Andrew Estrada | Sony | 11a.2.4.1 |  | There are many possible situations where EVM will be measured via a build-in antenna at 60 GHz band. Proposals for measurement methods should be considered, either in this spec or in a separate conformance test plan. | Insert text as follows: when measuring EVM by capturing a transmit signal via an antenna, frequency response of the antenna can be compensated. | T | Yes | Revised | Add a new sentence after the sentence on line 24 as follows: "Note that this requirement assumes a conducted measurement." See document 15-16-0236-01, page 4. | done
46 | Andrew Estrada | Sony | 11a.2.4.2 |  | Can we relax this spec e.g. up to 30*10^(-6)? | Discuss and change. | T | Yes | Accepted | Change the spec as requested in the comment to +/- 30 ppm. | done
47 | Andrew Estrada | Sony | 11a.2.4.4 |  | Power-on ramp and power-down ramp of 9.3 nsec are difficult to achieve in practice. A minimum of 100 nsec should be considered for ramp up/down for standard RF transceivers. | Confirm whether the spec values are practical or not. | T | Yes | Accepted | Practical therefore no changes required. | done
48 | Andrew Estrada | Sony | 11a.2.5.2 |  | Receiver maximum input level should be relaxed. | Specs should be revised considering usage scenario and process potential for advanced CMOS circuit. | T | Yes | Revised | Change max input level to -30 dBm for mandatory MCS? | done
49 | Andrew Estrada | Sony | 11a.2.6 |  | In Table 11a-19, the minimum pPHYSIFSTime of 0 usec is not feasible in practice. | A lower non-zero limit should be inserted. | T | Yes | Revised | Change minimum value from 0 us to 0.5 us. | done
50 | Keiji Akiyama | Sony | 4 | 1 | Line numbers must be indicated in the draft | As commented | E | No | Accepted |  | done
51 | Keiji Akiyama | Sony | 4.5a.1 | 12 | "pre-coded MSK and pre-coded GMSK" should be removed | As commented | E | No | Accepted | Same as CID #2 | done
52 | Keiji Akiyama | Sony | 6.2 | 24 | "Figure 6-3 3", the last "3" should be removed. | As commented | E | Yes | Accepted | Error appears in line 25 | done-SA
53 | Keiji Akiyama | Sony | 6.3.3a.1 | 13 | Should be insert the sentence like a "Non-secure Command frame shall be formatted as shown in Figure 6-56a". | As commented | T | No | Accepted |  | done
54 | Keiji Akiyama | Sony | 6.3.3a.1 | 18 | "Figure 6-56a" should be corrected as "Figure 6-56b" | As commented | E | Yes | Accepted |  | done-SA
55 | Keiji Akiyama | Sony | 6.3.3a.2 | 9 | "Figure 6-56c" should be corrected as "Figure 6-56b" | As commented | E | Yes | Accepted |  | done-SA
56 | Keiji Akiyama | Sony | 6.4 | 2 | "an IE" should be "IEs" | As commented | E | Yes | Accepted | TBD | done
57 | Keiji Akiyama | Sony | 6.4 | 1 | Duplicate Table6-13a | For Page 42, the caption should be "Table 6.13-b Requirements for supporting IEs" | E | Yes | Accepted |  | done
58 | Keiji Akiyama | Sony | 6.4.11a | 2 | The font of the caption of Figure 6-88e should be corrected | change to Arial font (not Times New Roman) | E | No | Accepted |  | done-SA
59 | Keiji Akiyama | Sony | 7.3a.1 | 13 | To short letter spacing or font is incorrect ?? | fixed like as same as other part ?? | E | No | Accepted | Framemaker issue, in progress | done
60 | Keiji Akiyama | Sony | 7.4.1 | 29, 30 | TBD exists like as 11.2.x.x and 11a.3.x.y | 11a.2.6.1 and 11a.3.6.1 respectively | E | Yes | Accepted |  | done-SA
61 | Keiji Akiyama | Sony | 7.9.8.1 | 17 | DEV.B is undefined | DEV.B should be "DEV" | E | Yes | Accepted |  | done
62 | Keiji Akiyama | Sony | 11a.1 | 4 | Outline level in 11a.1(a) and (b) is not appropriate | a)d) must be lower then section 11a.2.3.2 | E | Yes | Accepted | Framemaker issue | done-SA
63 | Keiji Akiyama | Sony | 11a.2 | 1 | Duplicate 11.a.2 | remove redunduncy | E | Yes | Accepted |  | done
64 | Keiji Akiyama | Sony | 11a.2.3.2 | 4 | Outline level in 11a.2.3.2(a)-(d) is not appropriate | a)-d) must be lower then section 11a.2.3.2 | E | Yes | Accepted | Framemaker issue | done-SA
65 | Keiji Akiyama | Sony | 11a.2.3.3 | 6 | Outline level in 11a.2.3.3(a)-(f) is not appropriate | a)-f) must be lower then section 11a.2.3.3 | E | Yes | Accepted | Framemaker issue | done-SA
66 | Keiji Akiyama | Sony | 11a.2.8.8 | 6 | Outline level in 11a.2.8.8(a)-(g) is not appropriate | a)-g) must be lower then section 11a.2.8.8 | E | Yes | Accepted | Framemaker issue | done-SA
67 | Keiji Akiyama | Sony | 11a.3.2.7 | 6 | Outline level in 11a.3.2.7(a),(b) is not appropriate | a) and b) must be lower then section 11a.3.2.7 | E | Yes | Accepted | Framemaker issue | done-SA
68 | Keiji Akiyama | Sony | 11a.3.3.2 | 15 | Outline level in 11a.3.3.2 is not appropriate | a),b) and c) must be lower then section 11a.3.3.2 | E | Yes | Accepted | Framemaker issue | done-SA
69 | Keiji Akiyama | Sony | 11a.3.3.3 | 16 | Outline level in 11a.3.3.3 is not appropriate | a),b) and c) must be lower then section 11a.3.3.3 | E | Yes | Accepted | Framemaker issue | done-SA
70 | Keiji Akiyama | Sony | 6.3 | 27 | 6.2 should be 6.3 | As commented | E | Yes | Accepted |  | done
71 | Keiji Akiyama | Sony | 11a.2.4.1 | 24 | Table 11-38 should be corrected as Table 11a-17 | As commented | E | Yes | Accepted |  | done
72 | Keiji Akiyama | Sony | 11a.2.8.3 | 1 | Figure 11a-11 is hard to read | Large font, simple description | E | No | Revised | Replace figure 11a-11 with new figure as described in 15-16-0188-01. In progress. | done
73 | Keiji Akiyama | Sony | 11a.2.3.1 | 19 | Delete "A PHY short preamble shall be used for the payload" | As commented | T | Yes | Revised | See resolution of CID 11. | done
74 | Brian Weis | Cisco Systems | 9a.2.4 | 21 | CGM IV nonce ("IV") rquirements differ widely from the CCM Nonce format. Although the GCM IV format specified here is likely to guarentee uniqueness, it does not conform to the GCM specification (NIST SP800-38D). SP800-38D has very specific rules in how the nonce can be constructed. Due to this variance, an implementation that does not follow those rules is highly unlikely to be usable by any organization requiring implementations to have a NIST FIPS 140 certificate. Please note that NISP FIPS 140 guidance is often carried into other security requirements, such as Common Critiera profiles, so this is an international consideration (This is an issue the 802.1 group has recently dealt with regarding MACsec frame security.) | To meet the deterministic IV construction requirements in Clause 8.2.1 of SP800-38D, the IV should be formed of just two fields: a fixed field and an invocation field. The SrcID could meet the requirement of the fixed field and the invocation field could be the secure frame counter (but together they would need to compose 12 octets). Additionally, the SrcID should be chosen by the station itself and be guarenteed to be globally unique. The Time Token should be placed within the authenticated portion of the frame (in either the AAD or the encrypted data, whichever is appropriate). | T | Yes | Revised | Modify draft as recommended in document 15-16-0264-0 2 (Jason) | done
75 | Brian Weis | Cisco Systems | 9a.3.1 | 9 | Encrypting a key with GCM requires a unique nonce, and network security systems typically send the nonce with the key. The Encrypted Key value here only consists of the 16 octets of key. | There should be a note describing how the nonce is guarenteed to be unique OR that the key encrypting the key is never used more than once (which makes nonce reuse moot). (I cannot find this note anywhere else in 802.15.3 or this document). | T | Yes | Revised | Modify draft as recommended in document 15-16-0264-02 | done
76 | Brian Weis | Cisco Systems | 9a.4.1 | 3 | Is the heading for the table intended to be inputs for "GCM" rather than "CCM"? | Change CCM to GCM, if applicable | E | No | Accepted | Modify draft as recommended in document 15-16-0264-02 | done
77 | Brian Weis | Cisco Systems | 9a.4.2 | 26 | This comment is from this line until the end of thes section. The text seems to re-state the text in SP800-38D describing how GCM works. It would be much easier to analyze for correctness if it simply pointed to the definitive algorithm specification (either SP800-38D or an equivilent ISO document) rather than re-writing the algorithm. | Replace the description of how the encyption and decyrption algorithms work with a reference to an authoritative crypto algorithm reference. | T | Yes | Revised | Modify draft as recommended in document 15-16-0264-02 | done
78 | Tero Kivinen | INSIDE Secure |  |  | PDF Index is broken. There are entries like a) after section 4, and b) which has subsection 4.3.5 etc. | Fix the index | E | No | Accepted | Framemaker issue | done-SA
79 | Tero Kivinen | INSIDE Secure | 6.3.1.2a | 22 | The SEC field is very badly named, as there is already SEC field in the Frame Control Field. In other places this field is called SFC or Secure Frame Counter | Change “SEC” with “SFC” | E | No | Accepted |  | done
80 | Tero Kivinen | INSIDE Secure | 6.3.4a.2 | 13 | In the aggregated frame we use the default MAC subheader, which contains 9-bit sequence number, and I think that sequence number is used as 8-bit secure subframe counter when generating the nonce. This is not really specified anywhere, the secure subframe counter is specified to be incremented for every subframe, but nothing is said whether it needs to match the sequence number of the frame. Sequence number in the subframe is NOT specified to be strictly increasing or anything like, it is just sequence number of the subframe. Also the sequence number is 9-bit field, but the secure subframe counter is only 8-bit field, so there can be only 256 subframes in secure subframe, even when the sequence number field would allow 512 subframes. | Add text limiting the number of subframes in the secure aggregated data frames to 256 subframes. Specify whether the sequence number and secure subframe number needs to match or not. | T | Yes | Revised | Modify draft as recommended in document 15-16-0264-02 | done
81 | Tero Kivinen | INSIDE Secure | 6.4.11a | 4 | Figure 6-88b does not really follow the editing conventions. It should really say bits: b0-b10 is for SC supported Channel Aggretaion Pattern etc. That would make the figure much shorter and understandable. Also now you specify the bit numbers twice. First in the fgireu 6-88b, and then second time in the 6-88c, 8-88d etc. | Change to use normal figure format, and for subformats do not list the original bit pattern, but start numbering from the beginning of the subfield. | E | No | Revised | Change the figure format to be more like Figure 6-6 on page 70 of the revision spec 802.15.3RevA-D02.pdf. On line 11, correct the name of the field to "SC Supported Channel Aggregation Pattern". Make the same correction to the header of Figure 6-88c. Clarify the Figure 6-88c using ones instead of X's. In progress. | done
82 | Tero Kivinen | INSIDE Secure | 6.4.11a | 13 | Are only those bit-patterns specified in the 6-88c allowed. What happens if you receive bit pattern not listed in the 6-88c. Are you allowed to send such? | Specifying 4 different values would be much more efficient to use 2-bit field for it, and provide the mapping from the values 1-4 to specific bits. Now there is nothing telling what does b0 mean in the table. | T | Yes | Revised | The figure is correct but the meaning is not well described. Revise the text to clarify. See document 0333-01 and 15-16-0338-01 | done
83 | Tero Kivinen | INSIDE Secure | 6.4.11a | 25 | The way table 6-17a, 6-17b etc are expressed would indicate that bit b22 is the MSB of the value from the table, i.e. it is 0 for 1ms-50ms and 1 for 100ms and reserved values. This means that the bit patterns needs to be formatted as bit patterns, it must not be expressed as numbers, as then the order would be LSB first, i.e. bit 22 would be the LSB of the number. Is this intended? | It would be better to really then separate the bits i.e. make one column for bit b22, another for b23 etc so it would be really clear that we are not talking about integers here. | E | No | Accepted | Change the table to one column per bit. See document 15-16-0333-00-003e. Updated table to be inserted in the draft. | done
84 | Tero Kivinen | INSIDE Secure | 6.4.28 | 22 | Why is this text in red? | Change to be normal black text. | E | No | Accepted |  | done-SA
85 | Rick Roberts | Intel | 4.1 |  | I think changing the definition of a piconet to PNPP is unnecessary and actually is out-of-scope for an amendment. The point-to-point configuation has always been part of the piconet definition. An amendment is only allowed to add text to support new functionality; not to go changing definitions that have already been letter balloted and approved. | Keep piconet definition and don't use PNPP nor explicitly call out P2Plink. The P2P function is already part of the piconet concept. Restore all impacted text in the complete document. | T | yes | Revised | Update draft as recommended in document 15-16-0306-00-003e Change P2Plink to Pairnet (throughout document) | done
86 | Rick Roberts | Intel | 4.1.2 |  | Do not use the term P2Plink because P2P is not something new for 802.15.3, it has been in the standard for years. | I'd suggest instead of P2Plink you call it something like "HRCPlink", but don't imply that you are adding P2P capability to the 15.3 standard. | T | yes | Revised | Update draft as recommended in document 15-16-0306-00-003e Change P2Plink to Pairnet (throughout document) | done
87 | Rick Roberts | Intel | 3.2 |  | Remove or modify inappropriate acronyms and abbreviations. | Remove PNPC and PNPP from the list and use the original notation of piconet and PNC. Replace P2Plink, PPAP, PPC and PPID with something like HRCPlink, HRCPAP, HRCPC and HRCPID. | E | yes | Revised | Update draft as recommended in document 15-16-0306-00-003e | done
88 | Rick Roberts | Intel | 6.4 |  | In regards to the information elements, and in particular Table 6-13a, why is 15.3e adding text with regards to non HRCP PHYs? I don't see a comparable table in the current 15.3 document. | Remove the middle column from Table 6-13a. I believe it is within the scope of 802.15.3e to add a table that addresses the HRCP (keep just the first and third columns). | T | yes | Accepted | Note: there are 2 tables named 6-13a. This comment applies to the 2nd table 6-13a that appears on page 42. Delete the 2nd column in this table. Change the name of the 2nd table to table 6-13b. | done
89 | Rick Roberts | Intel | 6.5 |  | In regards to the MAC commands, and in particular Table 6-22b, why is 15.3e adding text with regards to non HRCP PHYs? I don't see a comparable table in the current 15.3 document. | Remove the middle column from Table 6-22b. I believe it is within the scope of 802.15.3e to add a table that addresses the HRCP (keep just the first and third columns). | T | yes | Accepted | Delete the 2nd column in this table. | done
90 | Rick Roberts | Intel | 11a.1.5 |  | In Figure 11a-1 please provide units for the labelled pairs in the spectrum mask. | I believe the pairs shown in the spectrum mask are GHz and dBr. Add a note something like (GHz, dBr). | E | no | Accepted | Add a note or add units to the pairs in the figure. Replace figure. | done
91 | Jae Seung Lee | ETRI | 4.3.4 | 6 | Change "with the PNC, in a piconet, or with PPC" to "with the PNC in a piconet, or with the PPC in a P2Plink". | Change "with the PNC, in a piconet, or with PPC" to "with the PNC in a piconet, or with the PPC in a P2Plink". | E | No | Accepted |  | done
92 | Jae Seung Lee | ETRI | 4.3.4 | 9 | "i.e.,-when" : Remove "-". | Remove "-". | E | No | Accepted |  | done
93 | Jae Seung Lee | ETRI | 6.2 | 26 | Remove ".". | Remove ".". | E | No | Accepted |  | done
94 | Jae Seung Lee | ETRI | 6.3.1.1a | 32 | Text located from line 32 of page 35 to line 2 of page 36 is part of the NOTE. The text style should be changed. | Change the style of the text located from line 32 of page 35 to line 2 of page 36 accordingly. | E | No | Accepted |  | done
95 | Jae Seung Lee | ETRI | 6.4.11c | 17 | HRCP Pair Capability IE indicates the parameter to be used in the current session that was decided by the PPC, so it is better to use the name "HRCP Operation Parameter IE". | Consider to change the name of the IE to "HRCP Operation Parameter IE" | T | No | Revised | Change the name as requested. See document 15-16-0338-01 | done
96 | Jae Seung Lee | ETRI | 6.4.11c | 6 | Each field references the field definition of the HRCP PPC Capability IE, but the meaning is not clear in the current text, since each field in the HRCP PPC Capability IE indicates the supported capabilities of the PPC, but the fields in the HRCP Pair Capability IE should indicate the selected (or negotiated) parameter by the PPC. | In each field definition, clearly state that the field indicates the parameter that should be used in the current session. | T | No | Revised | See document 15-16-0338-01 | done
97 | Jae Seung Lee | ETRI | 6.4.11c | 9 | "OOK spreading" is not a parameter that has to be explicitly negotiated or chosen by the PPC. It indicates whether the DEV supports spreading or not. It is necessary to indicate it in the HRCP PPC Capability and HRCP DEV Capability, but no need to indicate it in the HRCP Pair Capability IE. | Remove "OOK Spreading" from the Pair Capability field | T | No | Accepted | Note: if both DEV and PPC support both spreading and not spreading, the choice is up to the transmitter and the choice is reflected in the preamble. See document 15-16-0338-01 | done
98 | Jae Seung Lee | ETRI | 6.4.11c | 10 | "Pilot Symbol capable" is not a parameter that has to be explicitly negotiated or chosen by the PPC. It indicates whether the DEV can decode the frame with pilot symbols. It is necessary to indicate it in the HRCP PPC Capability and HRCP DEV Capability, but no need to indicate it in the HRCP Pair Capability IE. | Remove "Pilot Symbol Capable" from the Pair Capability field | T | No | Accepted | Note: there is a field indicating the use of pilot symbols in the PHY header. See document 15-16-0338-01 | done
99 | Jae Seung Lee | ETRI | 6.4.11c | 11 | The current description on the field is not clear. Change the field name to "OOK Channel Bonding" and state that this field indicates the number of channel bonding that is used in the current session. | Change the field name to "OOK Channel Bonding". Change "The Supported OOK Channel Bonding field is defined in xxx" to "The OOK Channel Bonding field indicates the number of bonded channels that shall be used in the current session. 00 indicates no channel bonding, 01 indicates 2 channel bonding, 10 indicates 3 channel bonding, and 11 indicates 4 channel bonding is used in the session". Change the number of bits from 3 to 2 bits. | T | No | Revised | This comment applies to the "Supported OOK Channel Bonding field" only in the Pair capability field(s) in Fig 6-88 and the corresponding descriptive text following the figure. See document 15-16-0338-01 | done
100 | Jae Seung Lee | ETRI | 6.4.11c | 16 | Since only one PHY mode is used during one session, it is not necessary to have both "SC Capable" and "OOK capable" in the Pair Capability field | Merge "SC capable" and "OOK capable" to 1 bit field and name it "PHY mode" field. Change the field definition as follows: "The PHY mode field indicates which PHY mode is used in the session. 0 indicates SC PHY is used, and 1 indicates OOK PHY is used." | T | No | Accepted | See document 15-16-0338-01 | done
101 | Jae Seung Lee | ETRI | 6.4.11c | 18 | "Supported Unit of Subframe Padding" is indicated by the HRCP PPC Capability and HRCP DEV Capability, and no need to indicate it in the HRCP Pair Capability. The unit of subframe padding that should be used is determined by the rules specified in clause 7.8.3 and it is not necessary to make the PPC to explicitly indicate it in the HRCP Pair Capability. | (Figure 6-88b) Remove "Supported Unit of Subframe Padding" field from the HRCP Pair Capability. Remove "HRCP pair Capability" from line 17 of page 60. | T | No | Accepted | See document 15-16-0338-01 | done
102 | Jae Seung Lee | ETRI | 6.5.1.2 | 24 | Typo. Change "nonHRCP" to "non-HRCP" | Change "nonHRCP" to "non-HRCP" | E | No | Accepted |  | done
103 | Jae Seung Lee | ETRI | 6.5.1.2 | 33 | change "hundreds of milliseconds" to "500 ms" | change "hundreds of milliseconds" to "500 ms" | T | No | Accepted |  | done
104 | Jae Seung Lee | ETRI | 9a | 6 | SFC has been increased to 4 octets, but it may not be sufficient for 100 Gbps peak throughput. | Consider to increase the SFC to 6 octets | T | No | Revised | Modify draft as recommended in document 0264-02 | done
105 | Jae Seung Lee | ETRI | 11a.2.8.8 | 3 | Style mismatch | Correct the style mismatch | E | No | Revised | Change red font on this page back to black font. | done-SA
106 | Jae Seung Lee | ETRI | Annex C | 1 | Annex C (Security consideration) has to be cleaned up for HRCP. | Update the Annex C Security) of the baseline (rollup) | T | No | Revised | See document 15-16-0291-01 | done
107 | Jae Seung Lee | ETRI | Annex E | 1 | Annex E (PICS) has to be updated for HRCP | Update the Annex E (PICS proforma) of the baseline (rollup) | T | No | Rejected | tabled (since 3m rollup does not yet contain Annex for 3c). Commenter withdraws this comment. | done
108 | Thomas Kürner | TU Braunschweig | 3.1 | 4 | space between ")" and "." | remove space | E | Yes | Accepted |  | done-SA
109 | Thomas Kürner | TU Braunschweig | 3.2 | 15 | typos in point to point Link | point-to-point link | E | Yes | Accepted |  | done-SA
110 | Thomas Kürner | TU Braunschweig | 4.1.2 | 20/21 | TG3d adresses other point-to-point links as HRCP. With current description this may cause further changes in the future. | Rearrange the tow last last sentences as follows: "An HCRCP Dev always connects as P2P link. A typical communciation distance for an HRCP DEV is 10 cm or less. | T | Yes | Revised | Make clear that 10 cm applies to HRCP, not to the P2PLink (now called pairnet). This will allow future amendments (like 3d) to reuse the concept of a pairnet. | done
111 | Thomas Kürner | TU Braunschweig | 4.2.2 | 8-11 | TG3d adresses other point-to-point links as HRCP. With current description this may cause further changes in the future. | Rearrange t paragraph: "An 802.15.3 P2Plink consists of two DEVs at most as components. (…) Once a connection is etsablished for an HRCP DEV, the beacon…" | T | Yes | Revised | Make clear that turning off the beacon applies to HRCP, not necessarily to P2PLink (now called pairnet). | done
112 | Thomas Kürner | TU Braunschweig | 4.3.5 | 23 | "link" is missing after P2P | "P2Plink | E | Yes | Accepted | Will change with new pairnet terminology | done
113 | Thomas Kürner | TU Braunschweig | 4.5a.2 | 30 | "connects" is wrong | "connect" | E | Yes | Accepted |  | done
114 | Thomas Kürner | TU Braunschweig | 6.3.1.2a | 8 | "shown and shown" sounds strange | delete the last two words in the line | E | Yes | Revised | Change "shown and shown" to "follows" | done
115 | Thomas Kürner | TU Braunschweig | 6.5.1.1 | 8 | Figure 6-127 should be Figure 1-126 | replace numbering | E | Yes | Revised | Check this figure against the latest version of the .3 revision | done
116 | Thomas Kürner | TU Braunschweig | 6.5.1.1 | 8 | in figure the "device utility" field form 802.15.3 is missing | add device utiity field or add two different figures (one of HRCP DEV and one for none-HRCP DEV) | T | Yes | Revised | Accept comment. Add Figure 6-126a for pairnet without DEV utility field. Change the 5th paragraph including description for Association request fcommand format for pairnet. Also check lines 11-14 against the latest version (D02) of the .3 revision -> See document 0333-02. | done
117 | Thomas Kürner | TU Braunschweig | 6.5.1.2 | 7 | undeline is missing for the term in brackets | add underlining for the term in brackets | E | Yes | Accepted |  | done
118 | Thomas Kürner | TU Braunschweig | 6.5.9.5 | 6 | unclear, what an antenna cell is | cleaify the meaning of an antenna cell | T | Yes | Revised | Change "antenna cells" to "antenna elements" | done
119 | Dave Evans | Philips Lighting | 3.1 |  | There is no line numbering! |  | E | No | Accepted | (See duplicate CID 50) | done-SA
120 | Dave Evans | Philips Lighting | 3.1 |  | Space/period incorrect "close proximity (HRCP) .Carrier" | Interchange the space and period | E | Yes | Accepted |  | done
121 | Dave Evans | Philips Lighting | 4.3.4 |  | Unnecessary space "Mode 0 —Open..." | Remove space | E | Yes | Accepted |  | done-SA
122 | Dave Evans | Philips Lighting | 6.4 | 1 | Table 6.13a, column 2 row 28, unwanted "y" in "mmyWave" | Remove y | E | Yes | Accepted |  | done-SA
123 | Dave Evans | Philips Lighting | 6.4.11a | 18 | Figure 6.88b shows that b19, b20 and b21 indicate the OOK supported channels bounding whereas Figure 6-88f shows that b18, b19 and b20 indicate the bonding | Change Figure 6-88f to be consistent with Figure 6.88b | E | Yes | Revised | Correct Fig 6-88f, Change b18 to b19. Change b19 to b20. Change b20 to b21. | done
124 | Dave Evans | Philips Lighting | 6.4.11a | 25 | Likewise, b22, b23 & b24 in Table 6.17a are not consistent with Figure 6.88b | Change Table 6.17a to be consistent with Figure 6.88b | E | Yes | Revised | In Fig (Table?) 6-17a, change b22-24 to b23-25 | done
125 | Dave Evans | Philips Lighting | 6.4.11a | 1 | The caption is missing from Table 6.17b | Insert caption | E | Yes | Accepted |  | done-SA
126 | Dave Evans | Philips Lighting | 6.4.11a |  | b25 & b26 in Table 6.17b are not consistent with Figure 6.88a | Change Table 6.17b to be consistent with Figure 6.88b | E | Yes | Revised | In Fig 6-17b, change b24-25 to b26-27 | done
127 | Dave Evans | Philips Lighting | 6.4.11a | 4 | The caption is missing from Table 6.17c | Insert caption | E | Yes | Accepted |  | done-SA
128 | Dave Evans | Philips Lighting | 6.4.11a | 4 | b27, b28 & b29 in Table 6.17c are not consistent with Figure 6.88a | Change Table 6.17c to be consistent with Figure 6.88b | E | Yes | Revised | In Fig 6-17c, change b27-29 to b28-30 | done
129 | Dave Evans | Philips Lighting | 6.4.11a | 1 | The caption is missing from Table 6.17d | Insert caption | E | Yes | Accepted |  | done-SA
130 | Dave Evans | Philips Lighting | 11a.2.5.2 | 6 | Is this a clause heading "Receiver maximum input level"? If yes then this needs a clause number and appropriate formating | Format accordingly | E | Yes | Accepted | See duplicate CID 14 | done-SA
131 | Dave Evans | Philips Lighting | 11a.2.8.3 | 5 | First word in the sentence "At first Beacon is sent..." probably needs to be "A" | Change At to A | E | Yes | Revised | Change "At first" to "As a first step," | done
132 | Dave Evans | Philips Lighting | 11a.2.8.6 | 24 | Missing definite article "At Tx side," | Change to "At the RX side," | E | Yes | Revised | Change "At Tx side" to "At the Tx side" | done
133 | Dave Evans | Philips Lighting | 11a.2.8.6 | 24 | The sentence "Same in channel aggregation." does not read well | Change to "The same applies to channel aggregation" | E | Yes | Revised | The recommended text is an improvement but more detail needed for using channel aggregation. (Hiraga-san to propose resolution). See doc 15-16-0332-01 | done
134 | Dave Evans | Philips Lighting | 11a.2.8.6 | 25 | Missing definite article "At Rx side," | Change to "At the Rx side," | E | Yes | Accepted |  | done
135 | Dave Evans | Philips Lighting | 11a.2.8.6 | 26 | The sentence "PHY header for the…" does no read well | Change to "A PHY header for the…" | E | Yes | Accepted |  | done
136 | Dave Evans | Philips Lighting | 11a.3.2.1 | 21 | Missing period at the end of the sentence "...specified in 11a.3.2.5.1" | Insert a period | E | Yes | Accepted |  | done-SA
137 | Jussi Haapola | Centre for Wireless Communications / University of Oulu | 6.3.1.1a | 5 | The 'b3' bit field missing in Figure 6-50c | Include 'b3' bit field | T | Yes | Revised | Change header text from "Bits: b0-b2" to "Bits: b0-b3" | done
138 | Jussi Haapola | Centre for Wireless Communications / University of Oulu | 6.4.11a | 1 | Table 6-17d field value combination '00' unit should be 'ms' not 'mss' | Correct it. | E | Yes | Accepted | (See duplicate CID 35) | done
139 | Jussi Haapola | Centre for Wireless Communications / University of Oulu | 7.9.8.1 | 15 | Figure 7-20d should be Figure 7-57a | Correct it. | E | Yes | Accepted |  | done
140 | Jussi Haapola | Centre for Wireless Communications / University of Oulu | 11a.2.3.2 | 1 | Figure 11a-6 'HCS caluculation' box should be 'HCS calculation' | Correct it. | E | Yes | Accepted | Figure 11a-6 and 11a-8 updated | done

## LB119
CID | Name | Affiliation | Page | Subclause | Line # | Comment | Proposed Change | E/T | Must Be Satisfied? | Resolution Status | Resolution details | Drafting Status
1001 | Tero Kivinen | INSIDE Secure | 37 | 6.4.11a | 8 | The table is in the document twice. The first table also has error in the header, where the bits should be b9, b10, b11, not b9, b11, b1. | Remove other table, and fix the header if first table is preserved. | E | No | Accepted | See DCN 0338r2 | done
1002 | Tero Kivinen | INSIDE Secure | 39 | 6.4.11a | 14 | In figure 6-88d the SC 16-QAM supported is marked as being bit b23, but in the figure 6-88b bit b23 is Pilot Symbol Capable, and SC Supported MCS bits are b24-26 not b23-25. It is bad idea to include the bit numbers twice in the different tables. | As these are not numbers in some bits in the main structure, remove the figure 6-88d and change the bits b24-26 in figure 6-88b so that it will list those fields directly, i.e.i, change b24 in 6-88b to say “SC 16-QAM supported”, b25 to say “SC 64-QAM supported” etc. Same for bits b21-b22, and b28-30. | E | No | Revised | instruction for editor: Leave Figure 6-88b as is. Change top row of Figure 6-88d from "Bits: b23", "b24", and "b25" to "Bits: b0", "b1", and "b2". See DCN 0338r2 | done
1003 | Tero Kivinen | INSIDE Secure | 34 | 6.4.11a | 47 | The figure header 6-88b is here, but the figure is on the next table. | Fix the formatting | E | No | Accepted | See DCN 0338r2 | done
1004 | Tero Kivinen | INSIDE Secure | 35 | 6.4.11a | 41 | The table has heavy borders instead of normal thin borders. Fix this (and other tables in this subsection) to have proper border and grid lines. | Fix formatting. | E | No | Accepted | Fixed | done
1005 | Tero Kivinen | INSIDE Secure | 35 | 6.4.11a | 41 | Repeating same information, i.e., bit numbers both in the table 6-17c and figure 6-88b is bad idea. | In my previous comment I suggested starting the bit numbers from 0 for each subfield, i.e., each table later would just say b0, b1 etc and the bit numbers there would be relative to the start of subfield, not start of the IE. Other option would be to change the table to use integers, and explicitly say, i.e., change the text to say that LLPS Extend field is encoded as integer, and change the table 6-17c as follows: Value LLPS Extend 0 0.1 ms 1 1 ms 2 10 ms 3 Reserved Same for tables 6-17d, 6-17e, 6-17f, 6-17c, 6-17d etc. I still think repeating same bit numbers twice (or in this case 4 times, as the format of the HRCP PPC Capability, HRCP DEV Capabitlity and HRCP Pair Capability headers match, even when it is not explicitly stated anywhere. | E | No | Accepted | Instruction to editor: Follow the first suggested resolution. State the actual bit numbers only once. In subsequent tables or figures that describe an individual subfield, start bit numbers from b0, indicating the bit number relative to that subfield. In addition, apply this same practice throughout the spec. See DCN 0338r2 | done
1006 | Tero Kivinen | INSIDE Secure | 36 | 6.4.11a | 19 | Extra Figure 6-88f header here. No idea where the figure itself is. Perhaps it is the extra table on next page. | Fix formatting. | E | No | Accepted | See DCN 0338r2 | done
1007 | Tero Kivinen | INSIDE Secure | 37 | 6.4.11a | 46 | Table header incorrect, there is Table 6-17e already in the top of the page, and I assume this is table 6-17f, not table 16-17f. | Fix formatting. | E | No | Accepted | See DCN 0338r2 | done
1008 | Tero Kivinen | INSIDE Secure | 38 | 6.4.11a | 1 | Duplicate table 6-17c | Remove duplicate table. | E | No | Accepted | See DCN 0338r2 | done
1009 | Tero Kivinen | INSIDE Secure | 38 | 6.4.11a | 17 | Duplicate table 6-17d | Remove duplicate table. | E | No | Accepted | See DCN 0338r2 | done
1010 | Tero Kivinen | INSIDE Secure | 38 | 6.4.11a | 31 | Extra figure 6-88i header, or at least figure itself is somewhere else | Fix formatting. | E | No | Accepted | See DCN 0338r2 | done
1011 | Tero Kivinen | INSIDE Secure | 39 | 6.4.11a | 1 | Figure 6-88c caption and figure are on different pages. | Fix formatting. | E | No | Accepted | See DCN 0338r2 | done
1012 | Tero Kivinen | INSIDE Secure | 39 | 6.4.11a | 38 | Typo | Change “Chanel” with “Channel” | E | No | Accepted | See DCN 0338r2 | done
1013 | Tero Kivinen | INSIDE Secure | 40 | 6.4.11a | 41 | Typo | Change “Chanel Bondig” with “Channel Bonding” | E | No | Accepted | See DCN 0338r2 | done
1014 | Tero Kivinen | INSIDE Secure | 43 | 6.4.11c | 55 | Typo | Change “Chanel” with “Channel” | E | No | Accepted | See DCN 0338r2 | done
1015 | Tero Kivinen | INSIDE Secure | 44 | 6.4.11c | 9 | Typo | Change “Chanel” with “Channel” | E | No | Accepted | See DCN 0338r2 | done
1016 | Tero Kivinen | INSIDE Secure | 44 | 6.4.37 | 32 | Figure 6-126b is too wide. | Fix formatting. | E | No | Accepted | Fixed | done
1017 | Tero Kivinen | INSIDE Secure | 44 | 6.4.37 | 61 | Any reason this text is red? | Fix formatting. | E | No | Accepted | Fixed | done
1018 | Tero Kivinen | INSIDE Secure | 40 | 6.4.11b | 49 | I assume this IE is supposed to match the HRCP PNC Capability IE format, but this is not stated anywhere. It seems to match it now, except some fields are reserved. How about just refer back to the figure 6-88b, and say that following fields are Reserved: LLPS Allow, LLPS Interval, LLPS Start, LLPS Extend. | Why is there so many reserved bits in the middle of the IE? Is this some kind of backwards compatibility issue? Also the 2nd octet is already all LLPS related fields, so perhaps just rename it LLPS control in the main IE, and make separate subsection for it. Perhaps there is other similar related fields that could be grouped. It is now hard to understand and read. | E | No | Accepted | Instructions to the editor: Page 40 line 58, change "Figure 6-88i" to "Figure 6-88b, with the LLPS control bits changed to reserved". Delete Figure 6-88i. In Figure 6-88b, merge all LLPS bits into a single subfield called "LLPS Control". Add a new Figure that further details the LLPS Control subfield into smaller subfields called LLPS Allow, LLPS Interval, LLPS Start, and LLPS Extend. See DCN 0338r2 | done
1019 | Tero Kivinen | INSIDE Secure | 14 | 5.3.5 | 34 | What is HRCP DEV Capability element? Such element is not defined in the 6.4.11b, which defines an information element for transmitting HRCP DEV capabilities, but this information element is not really suitable for the MLME call. Also I would assume that DEV capabilities are mostly static, so they should rather be configured in the PIB than in the MLME-ASSOCIATE call. I would assume that capabilities do not change so often. |  | T | Yes | Revised | Part 1 (instruction to the editor): In the Type column of the table, change "element" to "IE". - done Part 2: Within the HRCP DEV Capabilities IE, some fields are static as observed by the commenter, but some fields may change between sessions depending on the application. Therefore, the IE as a whole should be passed as an MLME parameter. This IE is intended to be pushed down the DEV MAC, transmitted as part of the association request, and pushed up to the PNC upper layer. | done
1020 | Tero Kivinen | INSIDE Secure | 14 | 5.3.5 | 38 | Again HRCP pair Capability element is not defined element in the 6.4.11c. It would be better to return the information that upper layer really needs separately. On the other hand how much of these capabilities the upper layer really needs? I would assume the MAC should process the IE and handle the parameters themselves. If these IEs are really need for the upper layer, it would be better to add generic IE passing, just like the 802.15.4 did in the last revision, i.e., pass all IEs to upper layer too. | Remove the HRCP pair capability entry, and replace it with either generic method of passing IEs to upper layer, or only pass those fields which are really needed by upper layer to it, and let MAC handle rest. Most likely everything in the IE is already something that is processed by MAC, and there is no need for upper layer to know anything about that IE. | T | Yes | Revised | Part 1 (instruction to the editor): Correct the name to "HRCP OperationParameter IE". - done Part 2: This IE is intended to be determined by the PNC upper layer, pushed down to the PNC MAC, transmitted as part of the association response, and then pushed back up from the DEV MAC to the DEV upper layer. Since some of the fields may change depending on the session and the application, it should be shared exposed to the upper layer. | done
1021 | Tero Kivinen | INSIDE Secure | 18 | 5.5 | 15 | This add to table 6 the MAC-HRCP-DATA request and confirm, but there is no such sections 5.5.7 and 5.5.8 in the specification at all. Is it expected that there is separate MAC-HRCP-DATA.request and .confirm to send data out or not? And why there is no MAC-HRCP-DATA.indication? | Either add section 5.5.7 and 5.5.8 or remove the reference to the MAC-HRCP-DATA | T | Yes | Accepted | Add sections 5.5.7 and 5.5.8 as provided in document # 0276r1 | done
1022 | Tero Kivinen | INSIDE Secure | 27 | 6.3.3a.1 | 18 | The table 39 (Valid frame type values) in the 802.15.3 is Table 6-1. Globally replace Table 39 with Table 6-1. | Fix table numbers | E | No | Accepted |  | done
1023 | Tero Kivinen | INSIDE Secure | 27 | 6.3.3a.1 | 22 | The table 40 (Valid ACK policy field type values) in the 802.15.3 is Table 6-2. Globally replace Table 40 with Table 6-2. | Fix table numbers | E | No | Accepted | Instruction to editor: make sure reference to "Table 39" and "Table 40" are corrected to the right references. | done
1024 | Tero Kivinen | INSIDE Secure | 31 | 6.3.4a.2 | 37 | Now when we have only one SFC per aggregated data, but inside the aggregated data we have multiple FCS and Integrity code fields, it is possible that one of those subframe checks fail. What shall we do with the rest of the subframes. We could try to continue processing them, but we need to keep incrementing SFC for each FAILED subframe too, as otherwise the integrity check always fails. | Add text somewhere explaining what to do for the rest of the subframes, when one of the subframe integrity code or FCS fail. Section 7.9 might be good candidate for the text too, i.e., sender will increment SFC for each frames it sends, and recipient ignores every subframe after the first error. | T | Yes | Revised | See DCN 0413r1 | done
1025 | Tero Kivinen | INSIDE Secure | 35 | 6.4.11a | 5 | There is text and tables under the figure here. For example the table 6-17a and 6-16b and the text describing some of the fields is under the figure. | Fix formatting. | E | No | Accepted | Instruction to editor: See CID 1080 | done
1026 | Tero Kivinen | INSIDE Secure | 36 | 6.4.11a | 14 | This figure here looks more like the body text, not figure 6-88f... | Fix formatting. | E | No | Accepted | Instruction to editor: See CID 1080 | done
1027 | Tero Kivinen | INSIDE Secure | 36 | 6.4.11a | 24 | This text talking about the LLPS Allow field is not first time LLPS is used, but this text should be moved earlier before description of other LLPS fields. | Actually this identical text is already in the page 34 line 64, so this paragraph here can just be removed. | E | No | Accepted | Instruction to editor: Delete duplicates lines 24 - 29. | done
1028 | Tero Kivinen | INSIDE Secure | 36 | 6.4.11a | 28 | This is also duplicate paragraph from page 35 line 1. | Remove duplicate paragraph. Actually there seems to be even more duplicated text. Verify that there is no more duplicate text. | E | No | Accepted | Instruction to editor: See CID 1080 | done
1029 | Tero Kivinen | INSIDE Secure | 44 | 6.4.37 | 33 | There is two identically named fields “Number of MIMO Array Training” in this figure, bits b4-7 and b8-12. | Remove duplicate, and renumber bits as needed. | T | Yes | Accepted | Editor: Merge two fields labeled "Number of MIMO Array Training" into a single field. Change bit numbering of the merged field to b4-b12. | done
1030 | Tero Kivinen | INSIDE Secure | 45 | 6.4.38 | 15 | How is this Higher Layer Protocol Information IE related to the MAC layer changes to enable close proximity, high rate communications from the PAR? How is this different from AS IE? | Is this IE possible with current PAR? Does the current PAR need to be extended to allow this? | T | Yes | Rejected | The PAR identifies the need to transfer large files in 250 ms, including setup and tear down. This IE is intended to allow sharing of the protocol information as early as possible to facilitate such a fast association and file transfer. | rejected
1031 | Tero Kivinen | INSIDE Secure | 18 | 6.2 | 64 | The Figure 6-3 is in the PDF index. Same is true for other figures in that section. | Fix the PDF index. | E | No | Accepted | Done
1032 | Tero Kivinen | INSIDE Secure | 27 | 6.3.3a.1 | 59 | The only reference I can find for MAC Subheader in the 802.15.3 is 6.2.8.1.1 figure 6-12, but it is 5 octets long, not 4. | Where it the 4 octet MAC subheader used in this version defined? What is in it, and if it is not same as base spec (which is 5 octets long), different name will be needed. | T | Yes | Accepted | Editor instruction: Change name of MAC Subheader to "HRCP MAC Subheader" in the .3e spec. - done Correct reference on page 27, line 59 to 6.3.4a.1. | done
1033 | Tero Kivinen | INSIDE Secure | 31 | 6.3.4a.2 | 34 | The integrity code is not defined in the 6.2.7.6 that is for FCS, I assume this is supposed to mean 6.2.7.5. | Fix the reference | E | No | Accepted | Fixed | done
1034 | Tero Kivinen | INSIDE Secure | 31 | 6.3.4a.2 | 37 | FCS is defined in 6.2.7.6 not in 6.2.7 | Fix the reference | E | No | Accepted | Fixed | done
1035 | Tero Kivinen | INSIDE Secure | 48 | 6.5.1.1 | 25 | If the Association Request command payload is different for pairnet, how does the PNC know which format is used? i.e., when it receives a association request frame, it does not know whether it needs to be parsed as normal association request payload or as different form for HRCP. | Make sure the association request command can be parsed regardless which format is used. | T | Yes | Revised | Instructions to the editor: Line 11 - 17 should refer to Fig 6-126. Line 17 should read "Association Request command Payload field format for piconet". Lines 19 - 30 should refer to Fig 6-126a". - Also deleted the redundant NOTE 1 in 6.5.1.2. - done Regarding the main issue of the comment, it is rejected because the "protocol version" field in the MAC header is populated with a value that corresponds to the pairnet protocol. The non-HRCP PNC should ignore commands from HRCP DEVs. | done
1036 | Tero Kivinen | INSIDE Secure | 53 | 6.5.9.6 | 7 | L2 is not defined. | Define L2 length value, or simply say variable there, as its length can be seen from the figure 6-170e length. | T | Yes | Accepted | Instruction to editor: Add sentence to line 17: "L2 is equal to Nar." | done
1037 | Tero Kivinen | INSIDE Secure | 66 | 8.1.7 | 62 | The last SFC received needs to be defined so it is only after the integrity check has passed, the last SFC is stored. I do not remember what is the definition of “received” here, but in some other standards it was just defined so that it passes the FCS check, and no other checks are needed. | Add text explaining that last SFC received is only updated after successfully verifying the integrity code. This could also be in the section 8.3.7 last paragraph. | T | Yes | Revised | See DCN 0414r1 Add Figure from Jason (clause 4.5a.2) | done
1038 | Tero Kivinen | INSIDE Secure | 74 | 9a.2.2 | 16 | Time Token field is no longer used when using HRCP devices. Only SFC is used. | Remove reference to the Time Token field. | E -> T | No | Revised | See DCN 0414r1 | done
1039 | Tero Kivinen | INSIDE Secure | 74 | 9a.2.4 | 48 | Typo | Replace “theDEV” with “the DEV”. | E | No | Accepted | Corrected | done
1040 | Tero Kivinen | INSIDE Secure | 74 | 9a.2.4 | 51 | Typo | Replace “DEVaddress” with “DEV address” | E | No | Accepted | Corrected | done
1041 | Tero Kivinen | INSIDE Secure | 76 | 9a.3.2 | 4 | Formatting error with Figure 9a-3Figure9a-2. | Replace with “Figure 9a-2” | E | No | Accepted | Replaced | done
1042 | Tero Kivinen | INSIDE Secure | 76 | 9a.3.2 | 18 | Formatting error with Figure 9a-4Figure9a-3. | Replace with “Figure 9a-3” | E | No | Accepted | Replaced | done
1043 | Tero Kivinen | INSIDE Secure | 76 | 9a.3.2 | 15 | Formatting error with Figure 9a-3Figure9a-2. | Replace with “Figure 9a-2” | E | No | Accepted | Replaced | done
1044 | Tero Kivinen | INSIDE Secure | 76 | 9a.3.2 | 18 | Formatting error with Figure 9a-4Figure9a-3. | Replace with “Figure 9a-3” | E | No | Accepted | Replaced | done
1045 | Tero Kivinen | INSIDE Secure | 77 | 9a.3.2 | 9 | Formatting error with Figure 9a-5Figure9a-4. | Replace with “Figure 9a-4” | E | No | Accepted | Replaced | done
1046 | Tero Kivinen | INSIDE Secure | 78 | 9a.4.2 | 1 | Space missing between number and title | same is true for all 9a4.* sub sections. | E | No | Accepted | Corrected | done
1047 | Tero Kivinen | INSIDE Secure | 78 | 9a.4.2 | 5 | Formatting error with Figure 9a-6Figure9a-5. | Replace with “Figure 9a-5” | E | No | Accepted | Replaced | done
1048 | Tero Kivinen | INSIDE Secure | 78 | 9a.4.2 | 22 | Formatting error with Figure 9a-6Figure9a-5. | Replace with “Figure 9a-5” | E | No | Accepted | Replaced | done
1049 | Tero Kivinen | INSIDE Secure | 78 | 9a.4.2 | 32 | Formatting error with Figure 9a-7Figure9a-8. | Replace with “Figure 9a-6” | E | No | Accepted | Replaced | done
1050 | Tero Kivinen | INSIDE Secure | 78 | 9a.4.2 | 49 | Formatting error with Figure 9a-7Figure9a-8. | Replace with “Figure 9a-6” | E | No | Accepted | Replaced | done
1051 | Tero Kivinen | INSIDE Secure | 128 | C.3.2 | 58 | Why is there reference to the Time Token in this section. I think only SFC is used anymore. | Remove “6 octet time token is used in HRCP”. | E | No | Rejected | See DCN 0414r1 | done
1052 | Andrew Estrada | Sony | 44 | 6.4.37 |  | Left end of Figure 6-126b runs off the page. | Reduce the width of this figure. | E | Yes | Accepted | Fixed | done
1053 | Andrew Estrada | Sony | 45 | 6.4.37 | 4 | In the first column of Table 6-21a, "Bits: b3–b14" should be "Bits: b13–b14", as proposed in 15-16-0325r01. | As commented. | T | Yes | Accepted | Corrected | done
1054 | Andrew Estrada | Sony | 104 | 11a.2.8.3 | 4 | "Table 11a-11" should be "Figure 11a-11". | As commented. | E | Yes | Accepted | Corrected | done
1055 | Andrew Estrada | Sony | 104 | 11a.2.8.3 | 50 | "of" should be inserted between "array" and "HRCP PNC". | As commented. | E | No | Accepted | Corrected | done
1056 | Andrew Estrada | Sony | 105 | 11a.2.8.3 | 25 | This line should not be bulletized because this description is not information which is comprised in the command. | As commented. | T | Yes | Accepted | Corrected | done
1057 | Andrew Estrada | Sony | 105 | 11a.2.8.3 | 43 | Paragraphs should be left-aligned. | As commented. | E | No | Accepted | Corrected | done
1058 | Andrew Estrada | Sony | 105 | 11a.2.8.3 | 45 | "that" should be inserted between "commands" and "are" to be clearer. | As commented. | E | No | Accepted | Corrected | done
1059 | Andrew Estrada | Sony | 105 | 11a.2.8.3 | 50 | Figure 11a-11 is vanished. | Insert the figure that was presented in 15-16-0188r02. | T | Yes | Accepted | Corrected | done
1060 | Andrew Estrada | Sony | 106 | 11a.2.8.5 | 30 | Period required. | As commented. | E | No | Accepted | Corrected | done
1061 | Andrew Estrada | Sony | 107 | 11a.2.8.5.3 | 4 | Title of this subclause is "CES for frequency domain channel estimation", as presented in 15-16-0325r01. | As commented. | T | Yes | Accepted | Instruction to editor: Change header text from "CES for M = 2,4" to "CES for frequency domain channel estimation" | done
1062 | Andrew Estrada | Sony | 107 | 11a.2.8.5.3 | 16 | Unnecessary question marks. | Remove them. | E | Yes | Accepted | Removed | done
1063 | Andrew Estrada | Sony | 107 | 11a.2.8.5.3 | 43 | There is an editor's note. | Remove this. | E | No | Accepted | Removed | done
1064 | Andrew Estrada | Sony |  |  |  | Define method to send MCS info to the upper layer or set MCS from the upper layer. | As commented. | T | Yes | Revised | Editor: Incorporate text as proposed in document 15-16-0395-r01. Useful for SC PHY. Also need to add a new table listing HRCP MLME primitives similar to table 5-3 in the baseline spec. Not needed for OOK. See DCN 0400r2 | done
1065 | Andrew Estrada | Sony | n/a | n/a | n/a | Need to make various remaining editorial changes | Identify the items and make corrections | E | Yes | Accepted | Completed | done
1066 | Andrew Estrada | Sony | 15 | 5.3.5.4 |  | (revisit LB CID 32) Need to specify selected DEV unambiguously. | As described in slide 12 of DCN 0276-01 Change 5.3.5.6 to 5.3.5.4 | T | Yes | Revised | Updated DCN 0276-02. TBD. May need to rename PNPCAddress to HRCP PNC Address. | done
1067 | Andrew Estrada | Sony | 55 | 7.3a.1 |  | (revisit LB CID 27) Clarification of Association steps and the role of Stk-ACK (transition from asynchronous to synchronous phase) | As described in DCN 0346-00 Update Figures 7-20b, 7-20c, 7-20d | T | Yes | Revised | Updated DCN 0346-01. TBD. Need to describe fully the HRCP PNC required behavior to send Stk-ACK, SN, and/or Data. | done
1068 | Andrew Estrada | Sony | 83 | 11a.1 |  | Figure11a.1. Transmit Mask should be relaxed if considering use case and transmit power | Revise Channel Mask | T | Yes | Accepted | Replace 2 figures | done
1069 | Andrew Estrada | Sony | 83 | 11a.2 |  | Transmit Mask should be relaxed if considering use case and transmit power | Revise Channel Mask | T | Yes | Accepted | See CID 1068 above | done
1070 | Andrew Estrada | Sony | 60 | 7.8.3 |  | Figure 7-54a is not updated | Use figure in DCN 284 | E | Yes | Accepted | Updated | done
1071 | Andrew Estrada | Sony | 60 | 7.8.3 |  | Figure 7-54b is not updated | Use figure in DCN 284 | E | Yes | Accepted | Updated | done
1072 | Andrew Estrada | Sony | 32 | 6.4.1 |  | Bottom line of Table 6-13b is deleted. | Add line | E | Yes | Accepted | Added | done
1073 | Andrew Estrada | Sony | 35 | 6.4.11a |  | Position of Figure 6-88b is wrong | move figure from P35 to 34 | E | Yes | Accepted | Moved | done
1074 | Andrew Estrada | Sony | 45 | 6.4.38 | 31 | To achieve fast connection setup completion, it is recommended to process Higher Layer Protoccol Information IE prior to other IEs. | Insert following note after line 31. "Note: It is recommened to process Higher Layer Protoccol Information IE prior to other IEs to achieve fast connection setup." | T | Yes | Revised | Instruction to editor: Insert following note after line 31. "Note: It is recommended to process the Higher Layer Protoccol Information IE prior to other IEs to achieve fast connection setup." | done
1075 | Andrew Estrada | Sony | 14 | 5.3.5 | 38 | HRCP pair capability is obsolete | Change "HRCP pair capability" to "HRCP operation parameter" | E | Yes | Revised | Instruction to editor: Change "HRCP pair capability" to "HRCP Operation Parameters" throughout the spec when referring to this IE. Also make sure "OperationParameter" is changed to "Operation Parameters". | done
1076 | Andrew Estrada | Sony | 15 | 5.3.5.2 | 30 | HRCP pair capability is obsolete | Change "HRCP pair capability" to "HRCP operation parameter" | E | Yes | Revised | Instruction to editor: Change to "HRCP Operation Parameters" | done
1077 | Andrew Estrada | Sony | 32 | 6.4.1 | 1 | Caption of Figure 6-13a is wrong (Table 6-13a) | Change "Es for HRCP" to "IEs for HRCP" | E | Yes | Accepted |  | done
1078 | Andrew Estrada | Sony | 32 | 6.4.1 | 19 | HRCP pair capability is obsolete | Change "HRCP pair capability" to "HRCP operation parameter" | E | Yes | Revised | Instruction to editor: Change to "HRCP Operation Parameters" | done
1079 | Andrew Estrada | Sony | 33 | 6.4.1 | 44 | HRCP pair capability is obsolete | Change "HRCP pair capability" to "HRCP operation parameter" | E | Yes | Revised | Instruction to editor: Change "HRCP pair capability" to "HRCP Operation Parameters IE" | done
1080 | Andrew Estrada | Sony | 33 | 6.4.11a |  | There are many duplicate texts and misplaced figures or tables. | Correct them as described in the document 15/338r0 | E | No | Accepted | Corrected | done
1081 | Andrew Estrada | Sony | 34 | 6.4.11a | 49 | The instruction, "Replace text and tables after Figure 6-88b as follows", is not required. | Delete the instruction | E | Yes | Accepted | Deleted | done
1082 | Andrew Estrada | Sony | 41 | 6.4.11b | 39 | The instruction, "Replace text and tables after Figure 6-88i as follows", is not required. | Delete the instruction | E | Yes | Accepted | Deleted | done
1083 | Andrew Estrada | Sony | 43 | 6.4.11c | 1 | pair capability is obsolete | Change "pair capability" to "HRCP operation parameter" at the figure caption | E | Yes | Revised | Instruction to editor: Change "Pair Capability field" to "HRCP Operation Parameters field format" See DCN 0338r2. Note: make sure other captions are consistent. | done
1084 | Andrew Estrada | Sony | 43 | 6.4.11c | 6 | The instruction, "Replace text and tables after Figure 6-88k as follows", is not required. | Delete the instruction | E | Yes | Accepted | Deleted | done
1085 | Andrew Estrada | Sony | 17 | 4.1 | multiple | PNPP is not necessary | Restore paragraph 4.1 to the original "What is a piconet?" Remove any use of PNPP. Where necessary, just use the phrase piconet and pairnet. | T | Yes | Revised | Make no changes to Clause 4.1 relative to the baseline. Introduce a new clause titled "What is a pairnet". Eliminate the PNPP acronym. If necessary simply state "piconet and pairnet" explicitly. Recommended change to D02: Delete current clause 4.1.1. Change clause 4.1.2 to 4.1.1 and change title of clause 4.1.2 to "What is a pairnet?" Start the new clause 4.1.1 with the text "A pairnet is a wireless ad hoc data communications system where communication is limited between the HRCP PNC and a non-PNC DEV.." | done
1086 | Jae Seung Lee | ETRI | 5 | 4.3.5 | 49 | Typo | Remove " in front of "with the ~" | E | No | Accepted | Instruction to editor: Remove extra quotation mark. | done
1087 | Jae Seung Lee | ETRI | 6 | 4.3.5 | 1 | Typo | The symmetric key --> the symmetric key | E | No | Accepted | "The" should not be capitalized | done
1088 | Jae Seung Lee | ETRI | 6 | 4.3.5 | 3 | The sentence is an amendment to the baseline, but there is no underline. | Add underline to the modified part. | E | No | Accepted | Instruction to the editor: On line 1, underline the phrase "For non-HRCP,". Also underline the last sentence in this paragraph, "For HRCP, GCM (Galois/Counter Mode) mode of the AES-128 is used." | done
1089 | Jae Seung Lee | ETRI | 6 | 4.3.6 | 20 | The Superframe duration should be cleary described for unassociated phase and associated phase. | Add description on the superframe duration to a) Unassociated Phase and b) Associated Phase. | T | No | Revised | See DCN 0414r1 | done
1090 | Jae Seung Lee | ETRI | 8 | 4.5a.2 | 33 | It is better to provide an example of transmitting the dual beacon. | Add an example of transmitting the dual beacon. | T | No | Revised | See DCN 0414r1 | done
1091 | Jae Seung Lee | ETRI | 22 | 6.2.7.2 | 63 | Change P2Plink group date key to Pairnet group data key | Change P2Plink group date key to Pairnet group data key | E | No | Revised | See DCN 0414r1 | done
1092 | Jae Seung Lee | ETRI | 25 | 6.3.1.1a | 26 | The Superframe duration should be cleary described for unassociated phase and associated phase. | Add description on the Superframe duration for unassociated phase and associated phase. | T | No | Revised | See DCN 0414r1 | done
1093 | Jae Seung Lee | ETRI | 30 | 6.3.4a.1 | 54 | Padding shoud be added to the figure 6-58e | Add padding to the figure. | T | No | Revised | See DCN 0414r1 | done
1094 | Jae Seung Lee | ETRI | 42 | 6.4.11c | 22 | Typo | POerationParameter --> HRCP OperationParameter | E | No | Revised | Instruction to editor: Change "POperationParameter" to "Operation Parameters" | done
1095 | Jae Seung Lee | ETRI | 52 | 6.5.9.1 | 15 | P2Plink --> Pairnet | P2Plink --> Pairnet | E | No | Revised | Instruction to editor: Change "P2Plink" to "pairnet". - done | done
1096 | Jae Seung Lee | ETRI | 69 | 8.3.5 | 62 | The sentence is an amendment to the baseline, but there is no underline. | Add underline to the modified part. | E | No | Accepted | Instruction to the editor: On line 1, underline the phrase "non-HRCP". Also underline the last sentence in this paragraph, "An HRCP DEV shall send only frames that have increasing SFCs for a single key corresponds to the SECID indicated in the transmitted frames" | done
1097 | Jae Seung Lee | ETRI | 75 | 9a.3.1 | 62 | subscript "a" missed. | Add subscript "a". | E | No | Revised | TBD: add instructions for footnote. Use same style as baseline. For example, page 350 table footnotes and references. | done
1098 | Jae Seung Lee | ETRI | 76 | 9a.3.2 | 4 | Globally fix the figure number in the security subclause | Globally fix the figure number in the security subclause. | E | No | Accepted | See specific duplicate figure number on this line. Clean up any other numbering errors as well. | done
1099 | Jae Seung Lee | ETRI | 118 | 11a.3.3.1 | 20 | The figure is broken. | Import the figure from the previous draft correctly. | E | No | Accepted | Some of the numbers are missing. Original source file is correct. | done
1100 | Jae Seung Lee | ETRI | 65 | 8 | 41 | Check the consistency with the latest baseline. | Modify Claase 8 to reflect the changes in the latest baseline | T | No | Revised | See DCN 0414r1 | done
1101 | Jae Seung Lee | ETRI | 26 | 6.3.1.2a | 50 | Chane "P2P synchronization parameters" to "Pairnet Synchronization Parameters". Change the field in the other sub-clauses, too. (Clause 9a.3.2, etc.) | Chane "P2P synchronization parameters" to "Pairnet Synchronization Parameters". Change the field in the other sub-clauses, too. (Clause 9a.3.2, etc.) | T | No | Revised | See DCN 0414r1 | done

## LB124
CID | Name | Affiliation | Page | Sub-clause | Line # | Comment | Proposed Change | E/T | Must Be Satisfied? (enter Yes or No) | Resolution Status
2001 | Jae Seung Lee | ETRI | 2 | 3.2 | 51 | "Pairnet: point-to-point link" Is this acronym correct? | Correct the acronym. | T | No | Withdrawn
2002 | Jae Seung Lee | ETRI | 3 | 4.3.1.1 | 60 | "4.3.1.1 Starting a piconet or a pairnet" --> "or a pairnet" should be underlined. | Underline "or a pairnet" . | E | No | Withdrawn
2003 | Jae Seung Lee | ETRI | 3 | 4.3.1.1 | 62 | This paragraph is a new paragraph, but there is an undeline. | Remove the underline. | E | No | Withdrawn
2004 | Jae Seung Lee | ETRI | 4 | 4.3.2 | 33 | "4.3.2 Ending a piconet or a pairnet" --> "or a pairnet" should be underlined. | Underline "or a pairnet" . | E | No | Withdrawn
2005 | Jae Seung Lee | ETRI | 10 | 5.3.2 | 21 | Remove the empty rows. | Remove the empty rows. | E | No | Withdrawn
2006 | Jae Seung Lee | ETRI | 10 | 5.3.2.1 | 53 | Underline "or pairnet". | Underline "or pairnet". | E | No | Withdrawn
2007 | Jae Seung Lee | ETRI | 10 | 5.3.2.2 | 65 | Underline "or pairnet". | Underline "or pairnet". | E | No | Withdrawn
2008 | Jae Seung Lee | ETRI | 11 | 5.3.3 | 9 | "5.3.3 Starting a piconet or pairnet" --> "or pairnet" should be underlined. | Underline "or pairnet". | E | No | Withdrawn
2009 | Jae Seung Lee | ETRI | 11 | 5.3.3 | 11 | "a new piconetor pairnet" --> "a new piconet or pairnet". "or pairnet" should be underlined. | Correct the error indicated in the comment. | E | No | Withdrawn
2010 | Jae Seung Lee | ETRI | 11 | 5.3.3 | 11 | "PNC or HRCP PNC" --> "or HRCP PNC" should be underlined. | Correct the error indicated in the comment. | E | No | Withdrawn
2011 | Jae Seung Lee | ETRI | 11 | 5.3.3 | 23 | Remove the empty row. | Remove the empty row. | E | No | Withdrawn
2012 | Jae Seung Lee | ETRI | 12 | 5.3.3.1 | 23 | "a piconetor pairnet" --> "a piconet or pairnet". "or pairnet" should be underlined. | Underline "or pairnet". | E | No | Withdrawn
2013 | Jae Seung Lee | ETRI | 12 | 5.3.4 | 33 | "Stopping a piconet or pairnet" --> "or pairnet" should be underlined. | Underline "or pairnet". | E | No | Withdrawn
2014 | Jae Seung Lee | ETRI | 12 | 5.3.4 | 36 | Underline "or pairnet". | Underline "or pairnet". | E | No | Withdrawn
2015 | Jae Seung Lee | ETRI | 12 | 5.3.4.1 | 51 | Underline "or pairnet". | Underline "or pairnet". | E | No | Withdrawn
2016 | Jae Seung Lee | ETRI | 13 | 5.3.5 | 37 | Underline "or pairnet". | Underline "or pairnet". | E | No | Withdrawn
2017 | Jae Seung Lee | ETRI | 13 | 5.3.5 | 40 | Underline "or HRCP PNC". | Underline "or HRCP PNC". | E | No | Withdrawn
2018 | Jae Seung Lee | ETRI | 15 | 5.3.6 | 50 | Underline "or pairnet". | Underline "or pairnet". | E | No | Withdrawn
2019 | Jae Seung Lee | ETRI | 16 | 5.3.6.1 | 17 | Underline "or pairnet". | Underline "or pairnet". | E | No | Withdrawn
2020 | Jae Seung Lee | ETRI | 16 | 5.3.6.3 | 40 | Underline "or pairnet". | Underline "or pairnet". | E | No | Withdrawn
2021 | Jae Seung Lee | ETRI | 19 | 5.5.8 | 16 | "This primitive is ~ one MAC entity to another MAC entity or entities." --> add "using HRCP PHY" at the end of the sentence. | add "using HRCP PHY" at the end of the sentence. | T | No | Withdrawn
2022 | Jae Seung Lee | ETRI | 24 | 6.2.7.1 | 2 | "6.2.7.1 Frame Payload field" in the baseline should be amended to include pairnet. | Change "in the piconet" to "in the piconet or pairnet". Add reference to the secure MAC frame body format for HRCP. | T | No | Withdrawn
2023 | Jae Seung Lee | ETRI | 24 | 6.2.7.4 | 31 | "6.2.7.4 Secure Payload field" in the baseline should be amended to include pairnet. | Amend the baseline to inclulde secure payload for pairnet. | T | No | Withdrawn
2024 | Jae Seung Lee | ETRI | 24 | 6.2.7.8 | 58 | SEC --> SFC | Change SEC to SFC in Figure 6-8a | E | No | Withdrawn
2025 | Jae Seung Lee | ETRI | 47 | 6.5.1 | 31 | Underline "or a pairnet". | Underline "or a pairnet". | E | No | Withdrawn
2026 | Jae Seung Lee | ETRI | 50 | 6.5.4.5 | 2 | Underline "or a pairnet". | Underline "or a pairnet". | E | No | Withdrawn
2027 | Jae Seung Lee | ETRI | 70 | 8.3.7 | 4 | "both of" should be struck out. | struck out "both of". | T | No | Withdrawn
2028 | Jae Seung Lee | ETRI | 65 | 8.1.2 | 8 | "8.1.2 Key tarnsport" in the baseline should be amended to include pairnet: Change "piconet group data key" to "piconet group data key or pairnet group data key" | As in the comment | T | No | Withdrawn
2029 | Jae Seung Lee | ETRI | 70 | 8.3.8 | 41 | "as described in 6.2.7.3" ---> "as described in 6.2.7.2" | Change "as described in 6.2.7.3" ---> "as described in 6.2.7.2" | E | No | Withdrawn
2030 | Jae Seung Lee | ETRI | 120 | 11a.3.3.1 | 20 | Change Figure 11a.3.3.1.1 to Figure 11a-21. | As in the comment | E | No | Withdrawn
2031 | Jae Seung Lee | ETRI | 132 | C.3.2 | 14 | "The time token rolls over ~ in shared key operation)" should be placed in the second bullet. (See the previous contribution 15-16-291r1) | As in the comment | E | No | Withdrawn
2032 | Jae Seung Lee | ETRI | 132 | C.3.2 | 17 | Split this paragraph into two paragraphs. (See the previous contribution 15-16-291r1) | As in the comment | E | No | Withdrawn