## IEEE_Cover
September 2016 |  | P802-15-4s-Consolidated-Comments.xls
IEEE P802.15
Wireless Personal Area Networks
Project | IEEE P802.15 Working Group for Wireless Personal Area Networks (WPANs)
Title | 802.15.4s Letter Ballot Consolidated Comments
Date Submitted | 2016-09-09
Source | Shoichi Kitazawa | Voice:
ATR
| Nishinomiya, Hyogo JAPAN | E-mail: kitazawa@ieee.org
Re: | P802.15.4s-D01.pdf
Abstract | 802.15 TG4s Comments for Letter Ballot
Purpose | [This document is used to submit comments for TG4s Letter Ballot.]
Notice | This document has been prepared to assist the IEEE P802.15. It is offered as a basis for discussion and is not binding on the contributing individual(s) or organization(s). The material in this document is subject to change in form and content after further study. The contributor(s) reserve(s) the right to add, amend or withdraw material contained herein.
Release | The contributor acknowledges and accepts that this contribution becomes the property of IEEE and may be made publicly available by P802.15.

## LB126
CID | Name | Affiliation | Email | Phone # | Page | Sub-clause | Line # | Comment | Proposed Change | Must Be Satisfied? (enter Yes or No) | Resolution
1 | Ed Callaway | ARM, Inc. | ed.callaway@arm.com | +1-954-608-7537 | 2 | 5.7.6a | 18 | "PAN coordinator" should be, "The PAN coordinator". | Make it so. | No
2 | Ed Callaway | ARM, Inc. | ed.callaway@arm.com | +1-954-608-7537 | 2 | 5.7.6a | 22 | This paragraph is pretty badly fractured. Among other things, it should be broken up into more than one sentence, and it should have a period (full stop) at the end. | How about, "SRM capabilities and data should be useful to a wide range of LR-WPAN networks. However, several special application spaces and PHYs may not be compatible with SRM. Examples of these incompatible technologies include the RFID and LECIM application spaces and the UWB PHY." | No
3 | Ed Callaway | ARM, Inc. | ed.callaway@arm.com | +1-954-608-7537 | 2 | 5.7.6a.1 | 26 | Clause 5 is not normative: The word "shall" is not, and cannot be, in it. This means that the detailed description of the SRM features, subclauses 5.7.6a.1-14, need to be moved elsewhere, to a normative clause -- I'm thinking clause 6 or clause 8, but that's up to the task group to decide. Note that once the text is moved into a normative clause, the words "is" and "are" (e.g., p.2, l. 30 in 5.7.6a.1) throughout the text need to be converted to "shall be". | Move subclauses 5.7.6a.1-14 to 6.16a.1-14. Note that once the text is moved into a normative clause, the words "is" and "are" (e.g., p.2, l. 30 in 5.7.6a.1) throughout the text need to be changed to "shall be". | Yes
4 | Ed Callaway | ARM, Inc. | ed.callaway@arm.com | +1-954-608-7537 | 2 | 5.7.6a.1 | 26 | "5.7.6a-1" should be, "5.7.6a.1", and similarly for the other new subclauses. | Make it so. | No
5 | Ed Callaway | ARM, Inc. | ed.callaway@arm.com | +1-954-608-7537 | 2 | 5.7.6a.1 | 27 | "10.2.5 Receiver ED" should be, "10.2.5". (Don't include the clause names in their citation -- just their numbers.) | Make it so. | No
6 | Ed Callaway | ARM, Inc. | ed.callaway@arm.com | +1-954-608-7537 | 2 | 5.7.6a.1 | 29 | 10.2.5 already specifies that the ED value shall be the average power over 8 symbol periods. There is no need to duplicate that here. | Delete this first bullet. | No
7 | Ed Callaway | ARM, Inc. | ed.callaway@arm.com | +1-954-608-7537 | 2 | 5.7.6a.1 | 30 | "The minimum and maximum values of ED are 0x00 and 0xff" should be, "The minimum and maximum values of ED are 0x00 and 0xff, respectively." | Make it so. | No
8 | Ed Callaway | ARM, Inc. | ed.callaway@arm.com | +1-954-608-7537 | 2 | 5.7.6a.1 | 31 | 10.2.5 already specifies that the ED value shall be linearly mapped. There is no need to duplicate that here. | Delete this third bullet. | No
9 | Ed Callaway | ARM, Inc. | ed.callaway@arm.com | +1-954-608-7537 | 2 | 5.7.6a.1 | 30 | With a range of 256 possible outputs (0x00 to 0xff), and the power range a minimum of 40 dB (10.2.5), the step size can be as small as 0.15625 dB. However, 10.2.5 says that "the mapping from the received power in decibels to ED value shall be linear with an accuracy of ± 6 dB", and there is nothing in 15.4s that changes this accuracy requirement. What is the point of specifying a precision of 0.15625 dB when the accuracy is ± 6 dB? I note that while the mapping is specified to be "linear", it is not required to be monotonic . . . and I would also note the difficulty and expense associated with making power readings having an accuracy of even a few dB, especially near sensitivity with only eight symbols to sample -- and in a multipath RF environment laden with burst interference. | Change the range to 0x0 to 0xf. 16 values over even an 80 dB range is still just 5.3 dB per step. With a maximum quantization error of 2.7 dB that still leaves 3.3 dB for measurement error -- and recall that a range of only 40 dB is required. | Yes
10 | Ed Callaway | ARM, Inc. | ed.callaway@arm.com | +1-954-608-7537 | 2 | 3.2 | 4 | Don't change the definition of an acronym! The text has at least eight uses of "TPC", where "TPC" means "turbo product code." Changing the definition of the acronym just screws up the reader, who now looks the acronym up in the text to find that it now means, "transmission power control", which makes no sense in context. Since you're amending a standard, it's your acronym that will have to change -- "TPC" has already been used. | p.2, l.4: Do not make this change. Leave TPC to mean, "Turbo product code". P.2, l.9: Change "TPC" to read, "TXPC". Change all instances of "TPC" in the 15.4s amendment (other than p.2, l.4) to read, "TXPC". | Yes
11 | Ed Callaway | ARM, Inc. | ed.callaway@arm.com | +1-954-608-7537 | 3 | 5.7.6a.2 | 2 | "Percentage of time of failed transmissions is intended for use by the next higher layer or a common network manager existing in multiple wireless network environment, and it facilitate to assess the degradation of propagation quality in term of the specific link(s) as part of a channel selection algorithm macTxFailTime is calculated with the following equation:" is pretty fractured, one has to admit. What the heck is it trying to say? Just to start, this is a fraction, not a percentage, and as such this subclause should be renamed "Fraction of time of failed transmissions". | This is just my guess at what is meant; someone who actually knows what this is supposed to mean should confirm my understanding, and add in the missing bits: "The percentage of time of failed transmissions feature is intended for use by a higher layer, or by a common network manager existing in a multiple wireless network environment, to aid in the estimation of propagation quality of specific links as part of a channel selection algorithm. The output of the feature is a value for the PIB attribute macTxFailTime, which shall be calculated with the following equation:" [following the equation] "In this equation, tx fail time[i] is the time period starting at [insert definition here; it can't be the first bit of the PHY preamble, since the MAC does not know what time that is] and stopping at [insert definition here; don't forget about enhanced ACKs, which use CSMA when they're sent and thus cannot be expected at a fixed time]. The value of i is determined by [insert definition here]. Measurement time [note "time" is lower case in Figure 5.9a.1, but upper case in the equation -- pick one] is defined as [insert definition here, keeping in mind that, since it is to be used by a common network manager, or by a higher layer possibly made by a different implementer, all devices must calculate macTxFailTime the same way]." For all of these variables, you need to indicate the granularity of the measurement (symbol times? Milliseconds? Etc.) so that all devices measure the variables the same way and quantization errors are the same. That is to say, the required precision of the measurement needs to be stated. | Yes
12 | Ed Callaway | ARM, Inc. | ed.callaway@arm.com | +1-954-608-7537 | 3 | 5.7.6a.2 | 6 | macTxFailTime should be in italics (it is a PIB attribute). | Make it so. | No
13 | Ed Callaway | ARM, Inc. | ed.callaway@arm.com | +1-954-608-7537 | 3 | 5.7.6a.2 | 10 | In the caption, the Figure number should be "Figure 5-9a". (The next one should be "Figure 5-9b".) Also, macTxFailTime should be in italics (it is a PIB attribute). | Make it so. | No
14 | Ed Callaway | ARM, Inc. | ed.callaway@arm.com | +1-954-608-7537 | 3 | 5.7.6a.3 | 11 | "Percentage of time of deferred transmissions is intended for use by the next higher layer or a common network manager existing in multiple wireless network environment, and it facilitate to assess the congestion with coexisting LR-WPAN, WLAN or other networks as part of a channel selection algorithm. Deferred period: total back-off period after first CCA" This is another passage that is not comprehensible and lacks key definitions. For example, this is a fraction, not a percentage, and as such this subclause should be renamed "Fraction of time of deferred transmissions". | This is just my guess at what is meant; someone who actually knows what this is supposed to mean should confirm my understanding, and add in the missing bits: "The fraction of time of deferred transmissions feature is intended for use by a higher layer, or by a common network manager existing in a multiple wireless network environment, to aid in the estimation of congestion with coexisting LR-WPAN, WLAN, or other networks as part of a channel selection algorithm. The output of the feature is a value for the PIB attribute macDeferredTxTime, which shall be calculated with the following equation:" [following the equation] "In this equation, Deferred period is the total duration of all back-off periods of all packets sent during the Measurement Time. Measurement Time is defined as [insert definition here, keeping in mind that, since it is to be used by a common network manager, or by a higher layer possibly made by a different implementer, all devices must calculate macDeferredTxTime the same way]." For all of these variables, you need to indicate the granularity, or unit of the measurement (symbol times? Milliseconds? Etc.) so that all devices measure the variables the same way and quantization errors are the same. That is to say, the required precision of the measurement needs to be stated. | Yes
15 | Ed Callaway | ARM, Inc. | ed.callaway@arm.com | +1-954-608-7537 | 3 | 5.7.6a.3 | 17 | macTxFailTime should be in italics (it is a PIB attribute). | Make it so. | No
16 | Ed Callaway | ARM, Inc. | ed.callaway@arm.com | +1-954-608-7537 | 3 | 5.7.6a.4 | 18 | What is this? I assume this is a 2 by (macMaxFrameRetries+1) array, that is -- perhaps -- stored as a PIB table attribute? | Identify what this is and where and how it is to be stored. | Yes
17 | Ed Callaway | ARM, Inc. | ed.callaway@arm.com | +1-954-608-7537 | 3 | 5.7.6a.5 | 27 | Bullets are not needed here -- just straight text. | Make it so. | No
18 | Ed Callaway | ARM, Inc. | ed.callaway@arm.com | +1-954-608-7537 | 3 | 5.7.6a.5 | 27 | "Channel Utilization is intended for use by the next higher layer or a common network manager existing in multiple wireless network environment, in order to optimize the utilization of spectrum resource. Total channel used time for Tx and Rx and occupied time for the other devices over the measurement duration, linearly scaled with 255 representing100%" is pretty fractured, one has to admit. Is "total channel used time" the same as "Channel Busy Time", discussed in the next bullet? And what does "occupied time for the other devices over the measurement duration" mean? Does Rx time include time spent monitoring an empty channel, to see if there is any message traffic, or only when receiving actual messages having the device's address as the destination address? Are beacons counted as channel used time (either Tx or Rx)? How about CCA time? To what precision and accuracy is the measurement to be made? | Add the required clarity to this subclause. Don't forget to add a space before "100%", and add a period (full stop) at the end of each paragraph. | Yes
19 | Ed Callaway | ARM, Inc. | ed.callaway@arm.com | +1-954-608-7537 | 3 | 5.7.6a.5 | 31 | This needs to be written as text, not bullets. In addition: 1. ACKs are frames, so one need only say, "Total time of Tx and Rx of all Frames". 2. About the bullet, "Deferred periods (previous page) and reception periods of frames that are not destined for this device are also added": a. Does this mean that the first CCA is not added to the Channel Busy Time? The text in 5.7.6a.3 would indicate no, but the Figure 5-9a-2 would seem to indicate otherwise. b. Most 15.4 implementations with which I am familiar stop receiving a frame when the destination address of the frame does not match that of the receiving device, and go back to sleep -- they do not receive frames that are not destined for them. The only exception to this of which I am aware is promiscuous mode. Is a device supposed to stop counting busy time when it goes back to sleep, or is it supposed to assume the received PHY length field was received correctly, and add that length to the Channel Busy Time? | Please elucidate. | Yes
20 | Ed Callaway | ARM, Inc. | ed.callaway@arm.com | +1-954-608-7537 | 4 | 5.7.6a.6 | 7 | All of the requirements in this subclause are in 10.2.6, and so should not be repeated. | Leave just the first sentence, and delete everything else in this subclause. | No
21 | Ed Callaway | ARM, Inc. | ed.callaway@arm.com | +1-954-608-7537 | 4 | 5.7.6a.7 | 14 | This definition of RCPI needs considerable help. First, what is this? Is it a PIB attribute? It needs a variable name and a definition. Second, "This parameter shall be a measure by the PHY sublayer of the received RF power in the channel measured over the entire received frame or by other equivalent means that meet the specified accuracy" is problematic, since the "received RF power" varies over the entire received frame, due to fading. Is this the peak power? Average power? Minimum power? If the average, keep in mind that the average of dBm measurements is not the same as the average of power measurements, expressed in dB -- and most chips of which I am aware make dBm measurements. Also, the sample rate of the power measurements will need to be stated, and will need to be frequent, in order for fades to be reliably detected. In addition, "meet the specified accuracy" is a problem, because there is no accuracy specification made in this section. Finally, what is the range over which RCPI shall be measured? Please don't tell me the chip designer has to design a power detector with a 150 dB dynamic range. Third, "RCPI shall be a monotonically increasing, logarithmic function of the received power level defined in dBm" I assume is in error, since a "logarithmic function of the received power level defined in dBm" means that power is to be measured over 150 orders of magnitude. Once it's in dBm, it's already logarithmic, so the word "logarithmic" needs to be deleted in this sentence. | 1. Add a variable name and a definition. 2. Add specifications for the RF power measurements, so that two different compliant implementations, made by two different implementors, will perform as desired. This means specifying the type of power measurements, the rate they are made, the range over which they must be made, and how the measurements are combined to produce a single RCPI value. 3. Add an accuracy specification, keeping in mind that doing better than +/- 6 dB is very difficult to do without calibration and other cost-inducing actions. In fact, I would suggest that the accuracy specification be just a reference to the Receiver ED section, 10.2.5, since one would not want to specify *two* sets of received-power measurement hardware. (I hope.) 4. Delete the word "logarithmic". | Yes
22 | Ed Callaway | ARM, Inc. | ed.callaway@arm.com | +1-954-608-7537 | 4 | 5.7.6a.7 | 24 | This Figure, 5-9a-3, needs help. First, the expression needs to turn into an equation, by using an equals sign and mentioning a variable name for the expression. Second, the "integer" function rounds its argument down to the nearest integer, while the text says that "indicated values rounded to the nearest 1 dB" is returned. For example, integer[-20.3 dBm] = -21 dBm, while the text would indicate that -20 dBm is correct. I think the Round[*] function is what you want here. Third, I think it would be less confusing if the defining equation were placed on top of the number line, where the output values are, and placing "dBm" as a label below the line. | Make it so. | Yes
23 | Ed Callaway | ARM, Inc. | ed.callaway@arm.com | +1-954-608-7537 | 4 | 5.7.6a.8 | 29 | *sigh* Where to begin . . . 1. "RSNI is in steps of 0.5 dB." No. Try, "RSNIdB shall be defined as 10 * log10((RCPIpower - ANPIpower)/ANPIpower), rounded to the nearest 0.5 dB and defined over the range -10 to +117 dB." That way it's already rounded and bounded for all of your later calculations. But why a precision of 0.5 dB, for a variable having an accuracy of +/- 6 dB -- if you're lucky, and have averaged out the noise and interference adequately? In an unlicensed ISM band, what decisions are you going to make with an SNIR of 22.5 dB that you wouldn't make with an SNIR of 22 or 23 dB? Or even 20 dB? In addition, nobody in the history of communciations, wireless or otherwise, has ever had a 117 dB SNIR. Besides, you'll be lucky if ADC in the receiver has has a range of more than 50 dB, so it will not be capable of measuring an RCPI value larger than that -- and what would you do differently with an SNIR of 117 dB that you wouldn't do with an SNIR of, say, 40 dB? 2. "RSNI in dB is scaled in steps of 0.5 dB to obtain 8-bit RSNI values, which cover the range from –10 dB to +117 dB." No. Try, "RSNI shall be an 8-bit integer, having the value RSNI = 2 * (RSNIdB + 10)." Since RSNIdB has already been properly defined, that's all you need to do. 3. "ANPI can be calculated with Averaged IPI Density (IPI: Idle Power Indicator). IPI Density in the specified channel as a function of time over the measurement duration where the channel is idle (CCA indicates idle and no Tx or Rx)." No. I mean, the second sentence isn't even a sentence -- it has no verb, and I can't figure out what you're trying to say. Note that there are several CCA modes, and that CCA Mode 4 is defined as, "CCA shall always report an idle medium." In order to avoid problems, I suggest that you look at the various CCA modes, and determine which would be compatible with your scheme. 4. The definition of ANPI, in the equations at the end of 5.7.6a-9, is incomplete. First, DIPI is undefined. What is it? Second, do you mean to use the "integer" function, or the "round" function? (I suspect the latter.) Third, you need to define ANPI, like all the other parameters in the calculations. Is it a PIB attribute, or what? Fourth, how many IPI Density values must be averaged? Is one sufficient? (It would simplify the implementation and, unless you state otherwise, would be compliant to the standard.) Finally, do the IPI Density values age? How old can they get before the implementation must discard them? How close to the time of reception must they be taken? Can they be taken after the time of reception? | Make the corrections as noted in Points 1 and 2. For Points 3 and 4, I can't design the system for you. Add the necessary detail so that the system is sufficiently specified so that different implementers can produce interoperable products. | Yes
24 | Ed Callaway | ARM, Inc. | ed.callaway@arm.com | +1-954-608-7537 | 5 | 5.7.6a.9 | 10 | These bullets duplicate text in Table 8-77 (MCPS-DATA.indication parameters, p. 338) defining the Rssi parameter. They should be deleted, and a reference made to the parameter entry in the Table. (Don't forget to add a period (full stop) at the end of line 9.) | Make it so. | No
25 | Ed Callaway | ARM, Inc. | ed.callaway@arm.com | +1-954-608-7537 | 5 | 5.7.6a.8 | 1 | Delete "(IPI: Idle Power Indicator)". Add the IPI entry in 3.2. | Make it so. | No
26 | Ed Callaway | ARM, Inc. | ed.callaway@arm.com | +1-954-608-7537 | 5 | 5.7.6a.10 | 17 | "A power histogram measurement of non-IEEE 802.15 noise power by sampling the channel when CCA indicates idle and the device is neither transmitting nor receiving a frame." This sentence needs a verb. How about, "The Noise Histogram shall be a power histogram measurement . . . ." Note that CCA Mode 4 always indicates an idle channel, so an exception needs to be made in at least this case (otherwise one may not be measuring noise). | Make it so. | No
27 | Ed Callaway | ARM, Inc. | ed.callaway@arm.com | +1-954-608-7537 | 5 | 5.7.6a.10 | 20 | Is this average power? Peak power? Over what duration is the integration performed? The noise is bursty in the ISM band, not Gaussian, with periodic noise sources (e.g., microwave ovens at 100 or 120 Hz) so the integration time matters. | Please elucidate. | No
28 | Ed Callaway | ARM, Inc. | ed.callaway@arm.com | +1-954-608-7537 | 6 | 5.7.6a.11 | 2 | "Average Access Delay is intended for use by the next high layer or a common network manager existing in multiple wireless network environment, and it facilitate to assess the congestion with coexisting LR-WPAN, WLAN or other networks as part of a channel selection algorithm." How about, "Average Access Delay is intended for use by the next high layer or a common network manager existing in a multiple wireless network environment, to aid in the assessment of channel congestion with coexisting LR-WPANs, WLANs or other networks as part of a channel selection algorithm." | Make it so. | No
29 | Ed Callaway | ARM, Inc. | ed.callaway@arm.com | +1-954-608-7537 | 6 | 5.7.6a.11 | 5 | "The average medium access delay for transmitted frames measured from the time the MPDU is ready for transmission until the actual frame transmission start time" lacks a verb and a period (full stop) at the end, and should not be a bullet. Try, "The average medium access delay for transmitted frames is measured from the time the MPDU is ready for transmission until the actual frame transmission start time." Also, what is the definition of "the time the MPDU is ready for transmission"? Does that include PHR generation time? Does "the actual frame transmission start time" mean the first bit of the PHR preamble, or the first bit of the MPDU? | Edit as indicated, and add additional clarifying text to the definition of the delay. | No
30 | Ed Callaway | ARM, Inc. | ed.callaway@arm.com | +1-954-608-7537 | 6 | 5.7.6a.12 | 9 | Don't say, "In case of SRM capabilities is supported . . ." Follow the example of 8.4.2.6. Create a PIB attribute and then say here, "If macSRMEnabled is TRUE . . ." | Make it so. | No
31 | Ed Callaway | ARM, Inc. | ed.callaway@arm.com | +1-954-608-7537 | 6 | 5.7.6a.12 | 11 | "10 metric specific MAC PIB attributes are defined in 8.4.2.6. These attributes are reused for SRM." Don't specify the number of attributes defined in 8.4.2.6. If that clause is edited, this clause will be wrong. Say, "The MAC PIB attributes defined in 8.4.2.6 are also used for SRM." | Make it so. | No
32 | Ed Callaway | ARM, Inc. | ed.callaway@arm.com | +1-954-608-7537 | 6 | 5.7.6a.12 | 14 | What is the Packet Error Rate calculation here for? If this is a PIB attribute, make it one; if it is a primitive parameter, make it one. As written, it's just an interesting fact. | Please elucidate. | No
33 | Dave Evans | Phililps Lighting | david.evans@philips.com | 441293886490 | 3 | 5.7.6a-2 | 3 | This does not read correctly "and it facilitate to assess the degradation…" | Change facilitate to facilitates | Yes
34 | Dave Evans | Phililps Lighting | david.evans@philips.com | 441293886490 | 3 | 5.7.6a-2 | 5 | Missing period at end of sentence | Insert period | Yes
35 | Dave Evans | Phililps Lighting | david.evans@philips.com | 441293886490 | 3 | 5.7.6a-3 | 13 | This does not read correctly "and it facilitate to assess the congestion..." | Change facilitate to facilitates | Yes
36 | Dave Evans | Phililps Lighting | david.evans@philips.com | 441293886490 | 6 | 5.7.6a-11 | 3 | This does not read correctly "and it facilitate the congestion with coexisting..." | Change facilitate to facilitates | Yes
37 | Dave Evans | Phililps Lighting | david.evans@philips.com | 441293886490 | 6 | 5.7.6a-13 | 17 | This does not read correctly "In case of SRM capabilities is supported…" | Change to "In the case that SRM capabilities are supported" | Yes
38 | Dave Evans | Phililps Lighting | david.evans@philips.com | 441293886490 | 7 | 5.7.6a-14 | 2 | This does not read correctly "In case of SRM capabilities is supported…" | Change to "In the case that SRM capabilities are supported" | Yes
39 | Dave Evans | Phililps Lighting | david.evans@philips.com | 441293886490 | 8 | 6.16a.1.2 | 21 | This does not read correctly "efficient spatial re-use of the radio spectrum and minimize interference." | Change "minimize" to "minimizes" | Yes
40 | Dave Evans | Phililps Lighting | david.evans@philips.com | 441293886490 | 8 | 6.16a.2 | 30 | This senstence does not seem to be complete. | Correct accordingly | Yes
41 | Dave Evans | Phililps Lighting | david.evans@philips.com | 441293886490 | 8 | 6.16a.2.1 | 34 | Too many commas "by the higher layer,, but this..." | Remove a comma | Yes
42 | Dave Evans | Phililps Lighting | david.evans@philips.com | 441293886490 | 14 | 7.5.25c | 19 | Missing capital letter in first word "the Frame Version field…" | Change "the" to "The" | Yes
43 | Dave Evans | Phililps Lighting | david.evans@philips.com | 441293886490 | 15 | 7.5.25d | 10 | Missing capital letter in first word "the Frame Version field…" | Change "the" to "The" | Yes
44 | Dave Evans | Phililps Lighting | david.evans@philips.com | 441293886490 | 17 | 8.2.25a.2 | 3 | Does not read correctly "primitives is generate by the" | Change "generate" to generated" | Yes
45 | Dave Evans | Phililps Lighting | david.evans@philips.com | 441293886490 | 19 | 8.2.25a.3 | 19 | Missing horizontal bars in table | Correct accordingly | Yes
46 | Dave Evans | Phililps Lighting | david.evans@philips.com | 441293886490 | 21 | 8.2.25b.2 | 16, 17 | Text on line 17 should follow to comma on line 16 | Correct accordingly | Yes
47 | Toyoyuki Kato | Anritsu Engineering Co.,Ltd, | Toyoyuki.Kato@anritsu.com | +81 46 296 6693 | 2 | 3.2 | 5-9 | "IPI" should be described here. | Add the following definitions: IPI Idle Power Indicator | No
48 | Toyoyuki Kato | Anritsu Engineering Co.,Ltd, | Toyoyuki.Kato@anritsu.com | +81 46 296 6693 | 2 | 3.2 | 5-9 | Although "ANPI" appears in this document, there is no definition of this abbreviation. | Add the following definitions: ANPI average noise power indicator | No
49 | Toyoyuki Kato | Anritsu Engineering Co.,Ltd, | Toyoyuki.Kato@anritsu.com | +81 46 296 6693 | 2 | 5.7.6a-1 | 27-28 | Cross references in IEEE802 specs usually specify only clause number and its names are not indicated. | Remove "Receiver ED" in the end of this sentence. | No
50 | Toyoyuki Kato | Anritsu Engineering Co.,Ltd, | Toyoyuki.Kato@anritsu.com | +81 46 296 6693 | 3 | 5.7.6a-5 | 27-30 | It seems this paragraph doesn't need to be itemization. | Remove the bullet point. | No
51 | Toyoyuki Kato | Anritsu Engineering Co.,Ltd, | Toyoyuki.Kato@anritsu.com | +81 46 296 6693 | 8 | 6.16a.2 | 30 | It seems uncompleted sentence. | How about: When "macSRMcapable" is set to TRUE in both of the coordinator and the device, the procedures described in the following subclauses shall be performed. | No
52 | Toyoyuki Kato | Anritsu Engineering Co.,Ltd, | Toyoyuki.Kato@anritsu.com | +81 46 296 6693 | 8-9 | 6.16a.2.1 |  | Although "getting PIB Information" and "setting PIB Information" are described in this subclause, there is no explicit description about how "getting" or "setting" can be distinguished with the MLME-SRM.request primitive or SRM Request command. | Additional field to indicate "get" or "set" should be defined in both of the primitive and the command. | Yes
53 | Toyoyuki Kato | Anritsu Engineering Co.,Ltd, | Toyoyuki.Kato@anritsu.com | +81 46 296 6693 | 13 | 7.5.1 | 1 | The title of this subclause must be "Command ID field", not "SRM Request command". | Correct it as commented. | No
54 | Toyoyuki Kato | Anritsu Engineering Co.,Ltd, | Toyoyuki.Kato@anritsu.com | +81 46 296 6693 | 11 | 7.4.2.18a | 7 | In Table 7-14a, the first letter of "MacTXFailTime" should be lower case. | Replace it with "macTxFailTime". | No
55 | Toyoyuki Kato | Anritsu Engineering Co.,Ltd, | Toyoyuki.Kato@anritsu.com | +81 46 296 6693 | 11 | 7.4.2.18a | 4-7 | "Scope" in Figure 7-45a should be "Scope ID". | Correct it as commented. | No
56 | Toyoyuki Kato | Anritsu Engineering Co.,Ltd, | Toyoyuki.Kato@anritsu.com | +81 46 296 6693 | 12 | 7.4.2.18a | 4-10 | There is no explanation about range, unit, etc for the "Value" field defined in Figure 7-45a. | Add the following text at the end of this subclause. Type and range for Value field shall be defined in corresponding attribute in Table 8-94a. | Yes
57 | Toyoyuki Kato | Anritsu Engineering Co.,Ltd, | Toyoyuki.Kato@anritsu.com | +81 46 296 6693 | 13 | 7.5.25a | 11-12 | "Scope" in Figure 7-133a should be "Scope ID". | Correct it as commented. | No
58 | Toyoyuki Kato | Anritsu Engineering Co.,Ltd, | Toyoyuki.Kato@anritsu.com | +81 46 296 6693 | 14 | 7.5.25b | 4-5 | "Scope" in Figure 7-133c should be "Scope ID". | Correct it as commented. | No
59 | Toyoyuki Kato | Anritsu Engineering Co.,Ltd, | Toyoyuki.Kato@anritsu.com | +81 46 296 6693 | 15 | 7.5.25c | 1-2 | "Scope" in Figure 7-133f should be "Scope ID". | Correct it as commented. | No
60 | Toyoyuki Kato | Anritsu Engineering Co.,Ltd, | Toyoyuki.Kato@anritsu.com | +81 46 296 6693 | 15 | 7.5.25d | 13-14 | "Scope" in Figure 7-133h should be "Scope ID". | Correct it as commented. | No
61 | Toyoyuki Kato | Anritsu Engineering Co.,Ltd, | Toyoyuki.Kato@anritsu.com | +81 46 296 6693 | 25 | 8.4.2.8a | 15 | Attribute"macTxDeferredTime" needs to be added in Table 8-94a. | Add the following definition in this table: Attribute: macTxDeferredTime Type: Integer Range: 0-100 Description: The percentage of time of deferred transmissions that can be derived with the equation specified in 5.7.6a-3. | Yes
62 | Tero Kivinen | INSIDE Secure | kivinen@iki.fi |  |  |  |  | There is no PDF index at all. | Add PDF index, as it makes it easier to move around. | No
63 | Tero Kivinen | INSIDE Secure | kivinen@iki.fi |  | 2 | 5.7.6a | 13 | First use of acronym should be expanded. | Expand SRM in first use. In this case SRM is used first in the section title, so add (SRM) there. | No
64 | Tero Kivinen | INSIDE Secure | kivinen@iki.fi |  | 2 | 5.7.6a-1 | 26 | The usual numbering scheme is with dots, i.e., replace the 5.7.6a-1 with 5.7.6a.1 | Also do the same for other subclauses. | No
65 | Tero Kivinen | INSIDE Secure | kivinen@iki.fi |  | 2 | 5.7.6a-1 | 26 | The first use of acronym is spelled out and the acronym is put after it in parenthesis. | Replace “ED (Energy Detection)” with “Energy Detcetion (ED)”. | No
66 | Tero Kivinen | INSIDE Secure | kivinen@iki.fi |  | 3 | 5.7.6a-2 | 5 | I think the line is missing period in the end, and the next line starts new paragraph. | Add period after “algorithm”. | No
67 | Tero Kivinen | INSIDE Secure | kivinen@iki.fi |  | 3 | 5.7.6a-2 | 6 | How is this supposed to work when using things like TSCH, where device is not allowed to send anything during certain times. i.e., if the allowed time to send is only 1% of the measurement time, and it fails to send packet during that time, this would result macTxFailTime of 1%, even when it could actually be 100%, as it could be possible there would have been issues sending it during any other time too, but it was not noticed, as device could not transmit at that time. | Specify how this works on environments where device is not allowed to send all the time. Is the measurement time only covering those times when it is allowed to send or whole time. Also what if there is nothing to transmit, is that counted as not being TxFailTime or not. | Yes
68 | Tero Kivinen | INSIDE Secure | kivinen@iki.fi |  | 3 | 5.7.6a-3 | 16 | How is this supposed to work with TSCH or RIT. There we do backoff to next timeslot, which deferredperiod time we calculate then? | Specify how this works with TSCH and similar methods. | Yes
69 | Tero Kivinen | INSIDE Secure | kivinen@iki.fi |  | 6 | 5.7.6a-11 | 7 | How is the macTsTxOffset used? Does the average access delay take in to account the time waiting for suitable slot which can be used to send? And if that slot is busy, we must wait for next slot, so is that counted too? For what is the macTsTxOffset used? | Specify how this is calcualted in case of TSCH. | Yes
70 | Tero Kivinen | INSIDE Secure | kivinen@iki.fi |  | 6 | 5.7.6a-12 | 15 | The formula seems to have some kind of formatting errors. There is extra + between macTxSuccessCount and macRetryCount. I assume it is supposed to be packet success rate = 1 - … where the … is the long formula, but because the line break it makes it very hard to read. | Reformat the formula, and remove extra + | No
71 | Tero Kivinen | INSIDE Secure | kivinen@iki.fi |  | 6 | 5.7.6a-13 | 20 | There is reference missing from the end of sentence. | Add reference. | No
72 | Tero Kivinen | INSIDE Secure | kivinen@iki.fi |  | 6 | 5.7.6a-13 | 23 | What is this figure trying to explain? There looks to be some kind of IE with Element ID of 0x2a (which is reserved for external organization) and some formatting after that, but what this is supposed to mean. This would need reference to where this is specified or if everything is outside the scope of this document, then remove the whole section. If this IE is supposed to be SRM IE then duplicating the format here is bad idea. | Remove the whole section. | Yes
73 | Tero Kivinen | INSIDE Secure | kivinen@iki.fi |  | 8 | 6.16a.1.1 | 7 | So using this IE in clear text network is forbidden, and it is always encrypted. The only problem is that SRM IE is Header IE, thus it is never encrypted, so there is no benefit of sending SRM IE in encrypted payload. It will of course be authenticated if the security level is not 0... Why is this IE Header IE, and not Nested Payload IE? This will not get encrypted ever as it is Header IE, and in some environments users might want to hide some of the statistics. | Make this payload IE, or change the encrypted to be having non-zero security level. | No
74 | Tero Kivinen | INSIDE Secure | kivinen@iki.fi |  | 8 | 6.16a.2 | 30 | There is something missing from that sentence. | Add something. | Yes
75 | Tero Kivinen | INSIDE Secure | kivinen@iki.fi |  | 8 | 6.16a.2.1 | 34 | Replace “,,” with “,” |  | No
76 | Tero Kivinen | INSIDE Secure | kivinen@iki.fi |  | 11 | 7.4.2.18a | 3 | Why is this 7.4.2.18a, wouldn't it be better be 7.4.2.19, or whatever the next number is. Also it might be more logical to put this before the termination IEs i.e., 7.4.2.16a. |  | No
77 | Tero Kivinen | INSIDE Secure | kivinen@iki.fi |  | 11 | 7.4.2.18a | 4 | The text is confusing. Why is the figure 7-45a inserted in table 7-7? It does not have any figures, and it does not even have references to figures. What is the first sentence trying to say? | Remove “, which should be inserted in Table 7-7 “Element IDs for Header Ies”. | No
78 | Tero Kivinen | INSIDE Secure | kivinen@iki.fi |  | 11 | 7.4.2.18a | 7 | Do we need to specify SRM Metric IDs in binary? Wouldn't it be better to specify it being unsigned integer, and just use numbers 0-63... | Change to use numbers, not bitpatterns. | Yes
79 | Tero Kivinen | INSIDE Secure | kivinen@iki.fi |  | 11 | 7.4.1.1 | 1 | Change the 0x2X in the Element ID field to say TBA1 (to be allocated) |  | Yes
80 | Tero Kivinen | INSIDE Secure | kivinen@iki.fi |  | 13 | 7.5.1 | 3 | Change the 0x23a-0x23d with TBA2-5. |  | Yes
81 | Tero Kivinen | INSIDE Secure | kivinen@iki.fi |  | 13 | 7.5.25a | 6 | So as we do not have destination address this is either sent to the Coordinator or to the broadcast address depending on the macImplicitBroadcast value. I think it would be better to specify whether they are sent to the coordinator or to the broadcast address. | Change text to specify that destination addressing fields are set so that this frame is sent to xxx (whether it is meant to be sent to the coordinator or to the broadcast address). Or remove restrictions from the destination addressing mode. | Yes
82 | Tero Kivinen | INSIDE Secure | kivinen@iki.fi |  | 13 | 7.5.25a | 11 | This section is missing the specification of the different fields in the MAC command. What is the Length field meant for? Is it length of the Content Information or what? Why is it needed, as frames do have length, and we do know the length of the frame already. It is also missing text saying that SRM Metric ID and Scope are formatted as specified in the 7.4.2.18a. Is the SRM token the value of the metric or something else. | Add specification of the MAC command. | Yes
83 | Tero Kivinen | INSIDE Secure | kivinen@iki.fi |  | 13 | 7.5.25a | 14 | This is missing field specifications too. | i.e., add text saying that Start Time Present is set to TRUE if Start Time field is included in the Content Information, and so one. Also how is start time formatted, is it seconds since the start of network, or seconds since 1970 (unix time), or something else? | Yes
84 | Tero Kivinen | INSIDE Secure | kivinen@iki.fi |  | 13 | 7.5.25b | 18 | Why is this also sent back to the coordinator? Isn't this normally the frame that is sent by the coordinator or so? Or is it supposed that all of these are sent in broadcast frames, if so that sounds stupid. | Remove restrictions for the destination addressing mode. | Yes
85 | Tero Kivinen | INSIDE Secure | kivinen@iki.fi |  | 13 | 7.5.25a | 7 | What happens if these are used in the PAN which do not use short addresses? Why is the source address restricted to the short addresses only? | Remove restrictions for source addressing mode. | Yes
86 | Tero Kivinen | INSIDE Secure | kivinen@iki.fi |  | 13 | 7.5.25b | 19 | What happens if these are used in the PAN which do not use short addresses? Why is the source address restricted to the short addresses only? | Remove restrictions for source addressing mode. | Yes
87 | Tero Kivinen | INSIDE Secure | kivinen@iki.fi |  | 14 | 7.5.25b | 5 | This is meaning specifications for the fields. Add references to where they are specified, or specify them here. |  | Yes
88 | Tero Kivinen | INSIDE Secure | kivinen@iki.fi |  | 14 | 7.5.25b | 5 | What is the meaning of the Length field? | Remove it. | Yes
89 | Tero Kivinen | INSIDE Secure | kivinen@iki.fi |  | 14 | 7.5.25b | 5 | The Status field is 4-bits long and it is not aligned with 8-bit boundary, thus Content information would start from unaligned byte offset, making it very annoying to parse. | Add 4-bits of reserved after the status, so Content starts at 8-bit boundary. Or actually move the Address Mode bits (2-bits) from the Content information to this byte, and change the content information to be Device Address. i.e. make fields to be: Length (1 octet), SRM Metric ID (bits 0-5), Scope (bits 6-7), SRM Token (1 octet), Status (bits 0-3), Address Mode (bits 4-5), Reserved (bits 6-7), Device Address (octets 0/2/8), Attribute value (4 octets). | Yes
90 | Tero Kivinen | INSIDE Secure | kivinen@iki.fi |  | 14 | 7.5.25b | 12 | Addressing Mode can also be 00,which means Device Address field length is 0. If that is not allowed, it needs to be said in text. | Either add restriction that Address Mode cannot be 00, or make the Device Address field 0/2/8 octets long. | Yes
91 | Tero Kivinen | INSIDE Secure | kivinen@iki.fi |  | 14 | 7.5.25b | 15 | Why we do have separate Device Address field here, when we could use the normal Source Address field for this information? Why do you need to have same information twice in the frame? | Remove Device Address and Address Mode, or specify when they are different from the source address. | Yes
92 | Tero Kivinen | INSIDE Secure | kivinen@iki.fi |  | 14 | 7.5.25c | 17 | Again why restrict the destination and source addressing modes? | Remove restrictions for addressing modes. | Yes
93 | Tero Kivinen | INSIDE Secure | kivinen@iki.fi |  | 15 | 7.5.25c | 1 | Why length again? |  | Yes
94 | Tero Kivinen | INSIDE Secure | kivinen@iki.fi |  | 15 | 7.5.25c | 2 | Again missing all the specification for different fields. | Add it. | Yes
95 | Tero Kivinen | INSIDE Secure | kivinen@iki.fi |  | 15 | 7.5.25c | 5 | Again missing all the specification for different fields. | Add it. | Yes
96 | Tero Kivinen | INSIDE Secure | kivinen@iki.fi |  | 15 | 7.5.25d | 8 | Again why restrict the destination and source addressing modes? | Remove restrictions for addressing modes. | Yes
97 | Tero Kivinen | INSIDE Secure | kivinen@iki.fi |  | 15 | 7.5.25d | 13 | Why length again? |  | Yes
98 | Tero Kivinen | INSIDE Secure | kivinen@iki.fi |  | 15 | 7.5.25d | 14 | Again missing all the specification for different fields. | Add it. | Yes
99 | Tero Kivinen | INSIDE Secure | kivinen@iki.fi |  | 15 | 7.5.25d | 17 | Again missing all the specification for different fields. | Add it. | Yes
100 | Tero Kivinen | INSIDE Secure | kivinen@iki.fi |  | 16 | 8.2.25a.1 | 11 | Does this send MAC Command with command id of SRM Request command as specified in 7.5.25a? If so the 7.5.25a says the destination address is set to none, so why do we give destination address the MLME call? Or is the 7.5.25a wrong. | Specify which operation this does (i.e., add reference to the 7.5.25a if this actually sends that). Make sure the mac command specifiation and this MLME call are in sync. | Yes
101 | Tero Kivinen | INSIDE Secure | kivinen@iki.fi |  | 17 | 8.2.25a.1 | 1 | SRM Request command allows StartTime, Duration, Channel page, and Channel Number to be missing, how do you indicate that in this MLME call? | Make the MLME call and command to be in sync. | Yes
102 | Tero Kivinen | INSIDE Secure | kivinen@iki.fi |  | 17 | 8.2.25a.1 | 1 | How do you set the scope and SRM Metric ID in this call? | Make the MLME call and command to be in sync. | Yes
103 | Tero Kivinen | INSIDE Secure | kivinen@iki.fi |  | 17 | 8.2.25a.2 | 3 | I assume this is related to the 7.5.25a, but they are not sync. The request command has more fields that are not passed to this MLME call. | Add SRM Metric ID, and Scope to the parameters. Also the addressing fields of the 7.5.25a are not sync with this, as this indicates that source address could be short or extended, and 7.5.25a says it is always short. | Yes
104 | Tero Kivinen | INSIDE Secure | kivinen@iki.fi |  | 19 | 8.2.25a.3 | 3 | I assume this is related to the 7.5.25b, but they are not in sync. | The 7.5.25b claims source address is short, and destination address is short, but this MLME call would indicate both can be different. Also the SRM Metric ID and scope are missing from the MLME call. Status is there in MLME call, but the attribute value is missing. | Yes
105 | Tero Kivinen | INSIDE Secure | kivinen@iki.fi |  | 19 | 8.2.25a.3 | 19 | The description of the DeviceAddress / DeviceAddrMode are unclear. I assume this should be address of the device who sent the request, and where the reply is sent back. | Clarify the text. | Yes
106 | Tero Kivinen | INSIDE Secure | kivinen@iki.fi |  | 19 | 8.2.25a.3 | 19 | Usually the .indication and .response are tied together with the Handle, but there is no handle here. Should there be one? | Add Handle to both this and the .indication. | Yes
107 | Tero Kivinen | INSIDE Secure | kivinen@iki.fi |  | 20 | 8.2.25a.4 | 3 | I assume this is related to the 7.5.25b, but they are not in sync. | SRM Metric ID and scope are missing. Status is there, but the attribute value is missing. | Yes
108 | Tero Kivinen | INSIDE Secure | kivinen@iki.fi |  | 20 | 8.2.25a.4 | 13 | The description of the DeviceAddress / DeviceAddrMode are unclear. I assume this should be address of the device who sent the response to our request. | Clarify the text. | Yes
109 | Tero Kivinen | INSIDE Secure | kivinen@iki.fi |  | 20 | 8.2.25a.4 | 10 | Usually the .request and .confirm are tied together with the Handle, but there is no handle here. Should there be one? | Add Handle to both this and the .reqeust. | Yes
110 | Tero Kivinen | INSIDE Secure | kivinen@iki.fi |  | 20 | 8.2.25b.1 | 17 | I assume this is related to the 7.5.25c, but they are not in sync. | SRM Metric ID and scope are missing. | Yes
111 | Tero Kivinen | INSIDE Secure | kivinen@iki.fi |  | 21 | 8.2.25b.1 | 12 | The description of the DeviceAddress / DeviceAddrMode are unclear. I assume this should be address of the device who sent the request, and where the reply is sent back. | Clarify the text. | Yes
112 | Tero Kivinen | INSIDE Secure | kivinen@iki.fi |  | 21 | 8.2.25b.1 | 2 | DeviceAddrMode and DeviceAddress are not sync with 7.5.25c. | 7.5.25c says that destination address is none, this is not aligned with this text here. | Yes
113 | Tero Kivinen | INSIDE Secure | kivinen@iki.fi |  | 21 | 8.2.25b.1 | 5 | What is the reason behind the RequireConfirm? Normally you always get confirm, but it you do not care about, you just do nothing on it. RequireConfirm just makes the specification more complex. | Remove RequireConfirm and make .confirm not optional. | Yes
114 | Tero Kivinen | INSIDE Secure | kivinen@iki.fi |  | 10 | 6.16a.2.2 | 1 | Remove (OPTIONAL) from confirm. There is no point of making .confirm optional. |  | Yes
115 | Tero Kivinen | INSIDE Secure | kivinen@iki.fi |  | 10 | 6.16a.2.3 | 6 | Remove (OPTIONAL) from confirm. There is no point of making .confirm optional. |  | Yes
116 | Tero Kivinen | INSIDE Secure | kivinen@iki.fi |  | 21 | 8.2.25b.1 | 6 | This is not sync with report call. | StartTime, SRM Duration, Channel Page, Channel Number and atttribute value parameters are missing from the MLME call, but they are in the SRM report command. | Yes
117 | Tero Kivinen | INSIDE Secure | kivinen@iki.fi |  | 21 | 8.2.25b.2 | 15 | I assume this is related to the 7.5.25c, but they are not in sync. | SRM Metric ID and scope are missing. | Yes
118 | Tero Kivinen | INSIDE Secure | kivinen@iki.fi |  | 22 | 8.2.25b.2 | 14 | The description of the DeviceAddress / DeviceAddrMode are unclear. I assume this should be address of the device who sent the request, and where the reply is sent back. | Clarify the text. | Yes
119 | Tero Kivinen | INSIDE Secure | kivinen@iki.fi |  | 22 | 8.2.25b.2 | 14 | DeviceAddrMode and DeviceAddress are not sync with 7.5.25c. | 7.5.25c says that destination address is none, this is not aligned with this text here. | Yes
120 | Tero Kivinen | INSIDE Secure | kivinen@iki.fi |  | 21 | 8.2.25b.2 | 15 | The text here is confusing. This is .indication call, meaning it is usually indicating that we received something from the network, it is not used to send IEs contained in the MAC command frame. | Remove the whole paragraph, and replace it with proper text. There is extra paragraph break before “Enh-ACK frame or Multipurpose frame.” | Yes
121 | Tero Kivinen | INSIDE Secure | kivinen@iki.fi |  | 22 | 8.2.25b.2 | 1 | This is not sync with report call. | StartTime, SRM Duration, Channel Page, Channel Number and atttribute value parameters are missing from the MLME call, but they are in the SRM report command. | Yes
122 | Tero Kivinen | INSIDE Secure | kivinen@iki.fi |  | 23 | 8.2.25c.1 | 3 | Same comments than what I had for MLME-SRM-REPORT.* applies to here too. They are not in sync with 7.5.25d, SRM Metric ID, and Scope are missing, Start Time, SRM Duration Chanell Page and Channel Number might be there in SRM information command, but cannot be specified here. The Addressing formats do not match, and the text for them is confusing. The attribute value is missing. There is useless RequireConfirm parameter, which just complicates things. Handles are missing etc. | Make the MLME call and command to be in sync. | Yes
123 | Tero Kivinen | INSIDE Secure | kivinen@iki.fi |  | 23 | 8.2.25c.1 | 10 | What is the meaning of the SignalMethod? It is not explained in the 6.16a.2.3 where the SRM information exchange is explained. Is the SRM Information Notification so it can be in any of those frame types, and not only in command frames? Why offer 3 different ways to send exactly same information to the other end? |  | Yes
124 | Keitarou Kondou | Sony | Keitarou.Kondou@jp.sony.com |  | 4 | 5.7.6a-5 | 5 | The caption of figure 5-9a-2 is not appropriate. It does not represent macTxFailTime | Change the caption as it represents the figure, e.g. Channel Utilization | No
125 | Keitarou Kondou | Sony | Keitarou.Kondou@jp.sony.com |  | 4 | 5.7.6a-8 | 26 | The word "high layer" is used here, but "higher layer" in other subclause. | the next high layer -> the next higher layer | No
126 | Keitarou Kondou | Sony | Keitarou.Kondou@jp.sony.com |  | 5 | 5.7.6a-9 | 7 | The word "high layer" is used here, but "higher layer" in other subclause. | the next high layer -> the next higher layer | No
127 | Keitarou Kondou | Sony | Keitarou.Kondou@jp.sony.com |  | 5 | 5.7.6a-9 | 15 | The word "high layer" is used here, but "higher layer" in other subclause. | the next high layer -> the next higher layer | No
128 | Keitarou Kondou | Sony | Keitarou.Kondou@jp.sony.com |  | 6 | 5.7.6a-9 | 2 | The word "high layer" is used here, but "higher layer" in other subclause. | the next high layer -> the next higher layer | No
129 | Keitarou Kondou | Sony | Keitarou.Kondou@jp.sony.com |  | 6 | 5.7.6a-9 | 15 | In the equation, "+" is duplicated after macTxSuccessCount | remove the duplicated | No
130 | Kenichi Mori | Space-Time Engineering | ken1.morius@gmail.com |  | 2 | 5.7.6a-1 | 22-25 | This sentence may not be necessary because there is no information for readers from SRM's specification point of view. | Remove this sentence. | No
131 | Kenichi Mori | Space-Time Engineering | ken1.morius@gmail.com |  | 2 | 5.7.6a-1 | 27 | "is" should be replaced with "are." | As written in the comment. | Yes
132 | Kenichi Mori | Space-Time Engineering | ken1.morius@gmail.com |  | 2 | 5.7.6a-1 | 30 | "respectively" should be placed at the end of this line to clarify the min value and the max value. | Insert "respectively" at the end of this line. | No
133 | Kenichi Mori | Space-Time Engineering | ken1.morius@gmail.com |  | 2 | 5.7.6a-1 | 31 | It may not be clear which values "these values" indicate. This phrase should be replaced with "0x00 and 0xff" to clarify SRM's spec. | Replace "these values" with "0x00 and 0xff." | Yes
134 | Kenichi Mori | Space-Time Engineering | ken1.morius@gmail.com |  | 2 | 5.7.6a-1 | 31 | It may not be clear how accurate linearity is expected for this spec. | Clarify the accuracy of linearity. | Yes
135 | Kenichi Mori | Space-Time Engineering | ken1.morius@gmail.com |  | 3 | 5.7.6a-2 | 5 | "," should be placed after "algorithm." | As written in the comment. | Yes
136 | Kenichi Mori | Space-Time Engineering | ken1.morius@gmail.com |  | 3 | 5.7.6a-2 | 6 | "macTxFailTime" should be written in Italic type. | As written in the comment. | Yes
137 | Kenichi Mori | Space-Time Engineering | ken1.morius@gmail.com |  | 3 | 5.7.6a-2 | 8 | There is no explanation of "Measurement Time." From SRM point of view, definition of this measurement time should be clarified. | Clarify time duration of measurement time. | Yes
138 | Kenichi Mori | Space-Time Engineering | ken1.morius@gmail.com |  | 3 | 5.7.6a-3 | 17 | There is no explanation of "Measurement Time." From SRM point of view, definition of this measurement time should be clarified. | Clarify time duration of measurement time. | Yes
139 | Kenichi Mori | Space-Time Engineering | ken1.morius@gmail.com |  | 3 | 5.7.6a-3 | 17 | "macDeferredTxTime" should be written in Italic type. | As written in the comment. | Yes
140 | Kenichi Mori | Space-Time Engineering | ken1.morius@gmail.com |  | 3 | 5.7.6a-4 | 21 | Meaning of "the number of retries for one transmission" may not be clear. The number of retries include two things, 1. A station transmitted a frame with ACK request but it could not received the ACK. 2. Due to channel busy, a retry process starts. It seems that #2 may not be included in this explanation because no transmission happens in this case. This point should be clarified. | Clarify whether #2 item is included or not. | Yes
141 | Kenichi Mori | Space-Time Engineering | ken1.morius@gmail.com |  | 3 | 5.7.6a-5 | 32 | This implies that devices which support SRM shall be awake all the time to measure this value. From power consumption point of view, this function should be restricted to coordinators. | Reconsider this spec. | Yes
142 | Kenichi Mori | Space-Time Engineering | ken1.morius@gmail.com |  | 4 | 5.7.6a-7 | 17 | Target value of "the specified accuracy" may not be clear. Clarify the target accuracy. If this accuracy is 1dB, this value should be written in the sentences. | Clarify the specified accuracy. | Yes
143 | Kenichi Mori | Space-Time Engineering | ken1.morius@gmail.com |  | 5 | 5.7.6a-8 | 4 | It seems that there is no definition of DIPI. | Clarify the definition. | Yes
144 | Kenichi Mori | Space-Time Engineering | ken1.morius@gmail.com |  | 5 | 5.7.6a-8 | 4 | It is not clear how long channel monitoring should be done to get IPI density. | Clarify the definition. | Yes
145 | Kenichi Mori | Space-Time Engineering | ken1.morius@gmail.com |  | 5 | 5.7.6a-9 | 12 | RSSI mentioned in this subclause is already specified in Table 8-77 of the baseline document. Hence, this subclause is duplicated. | Remove this subclause. | Yes
146 | Kenichi Mori | Space-Time Engineering | ken1.morius@gmail.com |  | 5 | 5.7.6a-19 | 17 | Is this a correct sentence? And this sentence may not be necessary from spec point of view. | Remove this sentence. | Yes
147 | Kenichi Mori | Space-Time Engineering | ken1.morius@gmail.com |  | 6 | 5.7.6a-11 | 5 | Definitions of "the time the MPDU is ready for transmission" and "actual frame transmission start time" are ambiguous. | Explain the timings more precisely. | Yes
148 | Kenichi Mori | Space-Time Engineering | ken1.morius@gmail.com |  | 6 | 5.7.6a-13 | 20 | Figure number should be written after the "in." | Add "Figure 5-9a-5" after the "in." | Yes
149 | Kenichi Mori | Space-Time Engineering | ken1.morius@gmail.com |  | 6 | 5.7.6a-13 | 23 | It is not easy to understand what this Figure 5-9a-5 tries to say. An explanation should be added. | Add an explanation on Figure 5-9a-5. | Yes
150 | Charles Perkins | Futurewei | charliep@computer.org | 408-330-4586 | 7 | 18.1.1 | 12 | Second sentence should be in clause 18.1
151 | Charles Perkins | Futurewei | charliep@computer.org | 408-330-4586 | 8 | 18.2 | 8 | Text says data rate has to be 250 kbs, but table has other entries
152 | Clint Powell | PWC, LLC | cpwell@ieee.org | 480-586-8457 |  | all |  | All section headers are not consistent in style. | See 802 and 802.15 style manual. | Y
153 | Clint Powell | PWC, LLC | cpwell@ieee.org | 480-586-8457 |  | all |  | Many figures and equations are blurry. | This will have to be fixed before you submit to the IEEE editor. Use the proper tools to generate and import these now. | Y
154 | Clint Powell | PWC, LLC | cpwell@ieee.org | 480-586-8457 |  | all |  | Grammar needs to be reviewed and corrected throughout the document. | Clean it up. | Y
155 | Clint Powell | PWC, LLC | cpwell@ieee.org | 480-586-8457 | 2 | 5.7.6a-1 | 28 | "In case of SRM capabilities is…" is not proper style. | Change to: "When SRM capabilities are…" and fix all other cases of the use of In case of | Y
156 | Clint Powell | PWC, LLC | cpwell@ieee.org | 480-586-8457 | 3 | 5.7.6a-2 | 11 | "Percentage of time of failed transmissions is…" is not a consistent style with the opening of the 1st capability in 5.7.6a-1. | Change to: "The Percentage of time of failed transmissions capability is… and repeat this sty;e for the start of each capabiity section. | Y
157 | Clint Powell | PWC, LLC | cpwell@ieee.org | 480-586-8457 | 4 | 5.7.6a-8 | 32 | Line 32 is a repeat of line 29. | Remove line 34 and reword paragrph.
158 | Benjamin A. Rolfe | Blind Creek Associates | ben@blindcreek.com | NA | x | 0 | 9 | Include working group treasurer in working group leadership | Correct as indicated in comment
159 | Benjamin A. Rolfe | Blind Creek Associates | ben@blindcreek.com | NA | 0 | 0 | 0 | General: missing inappropriate reference to "squirrel" as required in all first WG balloted drafts per 802.15 editorial tradition (aka the Train-wreck rule) | Reject comment as "Commenter did not provide a specific change to ... Oh look something shinny"
160 | Benjamin A. Rolfe | Blind Creek Associates | ben@blindcreek.com | NA | 1 | 3 | 5 | "acronyms in alphabetically" is incorrect use of lagnuge | Delete "in"
161 | Benjamin A. Rolfe | Blind Creek Associates | ben@blindcreek.com | NA | 2 | 5.7.6a | 16 | Incorrect use of language resulting in unclear text. | Change to: “The device may obtain radio link characteristics by local measurements or via exchange of information with other devices via standardized reporting messages”
162 | Benjamin A. Rolfe | Blind Creek Associates | ben@blindcreek.com | NA | 2 | 5.7.6a | 18 | Missing "The", missing comma | "The PAN coordinator"; need a comma before "such as" (or just delete text from "such as" to "power,";
163 | Benjamin A. Rolfe | Blind Creek Associates | ben@blindcreek.com | NA | 2 | 5.7.6a | 22 | Way too many words, bad grammer and questionable advice | Delete last paragrah
164 | Benjamin A. Rolfe | Blind Creek Associates | ben@blindcreek.com | NA | 2 | 5.7.6a-1 | 27 | "ED capability is the fundamental requirement for PHY technologies" is strange and not correct, and of no relevance to the information that follows nor the content of this amendment; inapropriate "shall" as clause 5 is informative. | Delete "ED capability is the fundamental requirement for PHY technologies as described in 10.2.5." Change "In the case of" to "When", change "is" to "are" and remove the inappropriate "shall".
165 | Benjamin A. Rolfe | Blind Creek Associates | ben@blindcreek.com | NA | 4 | 5.7.6a-6 | 8 | Clause 5 is informative and thus shall not include normative requirements ("shall") | Remove inappropriate "shall" - move requirements to appropriate normative clause(s). (clause 7 for over the air frame content, clause 8 for MAC services)
166 | Benjamin A. Rolfe | Blind Creek Associates | ben@blindcreek.com | NA | 4 | 5.7.6a-7 | 16 | Normative requirementss (shall) do not belong iin clause 5: This text belongs in clause 6,7 and maybe 8. | Move normative requiremenst to appropriate clause(s)
167 | Benjamin A. Rolfe | Blind Creek Associates | ben@blindcreek.com | NA | 4 | 5.7.6a-7 | 18 | Normative requirementss (shall) do not belong iin clause 5: This text belongs in clause 6,7 and maybe 8. | Move normative requiremenst to appropriate clause(s)
168 | Benjamin A. Rolfe | Blind Creek Associates | ben@blindcreek.com | NA | 4 | 5.7.6a-7 | 19 | Normative requirementss (shall) do not belong iin clause 5: This text belongs in clause 6,7 and maybe 8. | Move normative requiremenst to appropriate clause(s)
169 | Benjamin A. Rolfe | Blind Creek Associates | ben@blindcreek.com | NA | 5 | 5.7.6a-10 | 16 | Normative requirementss (shall) do not belong iin clause 5: This text belongs in clause 6,7 and maybe 8. | Move normative requiremenst to appropriate clause(s)
170 | Benjamin A. Rolfe | Blind Creek Associates | ben@blindcreek.com | NA | 6 | 5.7.6a-12 | 8 | Normative requirementss (shall) do not belong iin clause 5: This text belongs in clause 6,7 and maybe 8. | Move normative requiremenst to appropriate clause(s)
171 | Benjamin A. Rolfe | Blind Creek Associates | ben@blindcreek.com | NA | 7 | 5.7.6a-14 | 2 | Normative requirementss (shall) do not belong iin clause 5: This text belongs in clause 6,7 and maybe 8. | Move normative requiremenst to appropriate clause(s)
172 | Benjamin A. Rolfe | Blind Creek Associates | ben@blindcreek.com | NA | 7 | 6.1.16a | 15 | "in order to effectively operate" suggests that currently deployed systems based on 802.15.4 that operate in environments where heavy interference is experienced, such as the license exempt 2.4 GHz band worldwide, 915 MHz band in NA, and other license exempt bands around the world, would be impossible without SRM...yet billions of devivces operate effectively, suggesting that this statement to be false. | Replace first sentence with: "SRM specifies the following functions and procedures:"
173 | Benjamin A. Rolfe | Blind Creek Associates | ben@blindcreek.com | NA | 0 | All (except 5) | 0 | General commeht: there is a LOT of text justifying SRM and the methods defined in the draft. That is appropriate for proposals and technical presentations to the TG, and may be necessary to respond to some comments, but is not appropriate in the standard. Excess text means more opportunity for errors, distractions (he lo0ok a squirrel) and makes use of the standard more difficult. Such "help" should be primarily contained in clause 5. | Remove "motherhood" text, leave only what is necessary to know to correclty implement SRM (normative requirements), and limit informative text to that which clarifies implementation requirements or advicse implementers of higher layers how to use SRM (maybe).
174 | Benjamin A. Rolfe | Blind Creek Associates | ben@blindcreek.com | NA | 0 | 0 | 0 | General: when producing a draft for review, please include the "bookmarks" tab to make naviating the draft easier for the reviewier/voter (it's one click when generating the PDF). It's the right thing to do. | Just do it.
175 | Benjamin A. Rolfe | Blind Creek Associates | ben@blindcreek.com | NA | 8 | 6.16a.1.1 | 2 | "SRM IE" should be "The SRM IE"; "on" s/b "in" (though I like the image of Ies riding on a wave of Beacons); | Fix as indicated in comment
176 | Benjamin A. Rolfe | Blind Creek Associates | ben@blindcreek.com | NA | 8 | 6.16a.1.1 | 6 | Why can SRM information contained in the SRM IE be conveyed in Beacon frames after a device has "joined" - it seems in a beacon enabled PAN, the PAN coordinator would always put SRM Ies in beacons and the information is useful to new nodes as well as nodes that are "joined", especially if the info changes. | Remove restriction or explain (in the comment resolution) why this restriction is required. Or if I've misunderstood what you mean, re-write the text so what you mean is clear.
177 | Benjamin A. Rolfe | Blind Creek Associates | ben@blindcreek.com | NA | 8 | 6.16a.1.1 | 9 | What is meant by "connected". As used in the standard, "link" would be equivalent to "path" in the following paragraph. Transmitting devices are "connected" to the air and thus all devices within the radio SIO. SO perhaps you mean "as seen by the sending device"...which isn't a "link", as that implies (as used in the base standard) at least 2 ends (devices). | I have no idea what "link scope" is intended to mean so delete text or replace it with text that is clear.Alternately, since the term "Link scope" does not seem to apear anywhere else in the draft, you can just remove it from this clause?
178 | Benjamin A. Rolfe | Blind Creek Associates | ben@blindcreek.com | NA | 6 | 5.7.6a-13 | 20 | Leaving us hanging: "is depicted in." | Complete the sentence.
179 | Benjamin A. Rolfe | Blind Creek Associates | ben@blindcreek.com | NA | 8 | 6.16a.1.1 | 9 | What is the purpose of this clause? The term "Link scope" isn't used anywhere else in the standard; "network scope" and "path scope" are used only in clasue 5,where we are told that outside the scope of the standard. | Remove clause. Remove "scope" field throughout.
180 | Ruben Salazar Cardozo | Landis+Gyr | ruben.salazar@landisgyr.com |  | 2 | 5.7.6a | 24 | Not easy to read: document says "…SRM capabilities and data, which are including RFID and…" | Propose to following wording: "…SMR capabilities and data, including RFID and…" | N
181 | Ruben Salazar Cardozo | Landis+Gyr | ruben.salazar@landisgyr.com |  | 2 | 5.7.6a | 28 | Document says:"...In case of SRM capabilities is supported…" | Document should say "...In the case SRM capabilities are supported…" | N
182 | Ruben Salazar Cardozo | Landis+Gyr | ruben.salazar@landisgyr.com |  | 3 | 5.7.6.a-2 | 6 | The parameter defined in the equation is macTxFailTime, while the section is called Percentage of time of failed transmissions: the editor needs to clarify the relationship between these two. | One way of addressing it would be by making an statement at the begginign of line 6 as follows: "The percentatge of time of failed transmissions is represented by macTxFailTime, which is calculated with the following equations:" | Y
183 | Ruben Salazar Cardozo | Landis+Gyr | ruben.salazar@landisgyr.com |  | 3 | 5.7.6.a-2 | 8 | It must be represented somewhere that this quantity is a percentage. | Specify either that macTxFailTime is comprised between 0 and 1 or multiply the right side of equation in line 8 with 100% for the representation of macTxFailTime in percentage. | Y
184 | Ruben Salazar Cardozo | Landis+Gyr | ruben.salazar@landisgyr.com |  | 3 | 5.7.6.a-2 | 9 | The definition of tx fail time in Fig 5-9a-1 may count as tx fail time that is used for back-off in the retry mechanisms. | Would it be possible to quatify the tx fail time by counting the number of failed attempts in the measuremtn time, multiplied by the duration of each attempt? | Y
185 | Ruben Salazar Cardozo | Landis+Gyr | ruben.salazar@landisgyr.com |  | 3 | 5.7.6.a-2 | 9 | The definition of tx fail time in Fig 5-9a-1, which counts as tx fail time that one used for back-off in the retry mechanisms exagerates the percentate of time tranmsissions fail. If this parameter, in its exagerated value, is used by the upper layers it may conclude taht there is a lot of RF activitiy where there is not. | I suggest that the tx fail be associated with the time a message in on the air and its content is not acknoledged as expected, so triggering retries. The retries themselves will be accounted in the same way, counting tx ON time only. | Y
186 | Ruben Salazar Cardozo | Landis+Gyr | ruben.salazar@landisgyr.com |  | 3 | 5.7.6.a-3 | 16 | Same comment as parameter above, clarify its value as percentage or as ratio. | As proposed for page 3 line 6 and 8 | N
187 | Ruben Salazar Cardozo | Landis+Gyr | ruben.salazar@landisgyr.com |  | 3 | 5.7.6a-4 | 18 | The description of this feature is not very clear | Could you add a Figure explaining this function? | N
188 | Ruben Salazar Cardozo | Landis+Gyr | ruben.salazar@landisgyr.com |  | 3 | 5.7.6a-5 | 32 | Clarify this description: "Total time of Tx and Rx of all Frames and ACKs" | Chage with "Total time of Tx and Rx of all Frames and ACKs for and from this device" | Y
189 | Ruben Salazar Cardozo | Landis+Gyr | ruben.salazar@landisgyr.com |  | 4 | 5.7.6a-5 | 1 | Is this device supposed to differentiate between "energy in the channel" and "…frames that are not destined for this device"? A SRM-capable device would need then to keep track of frames that are not for that device? | If there is a new need for a device to keep track of time frames not destined to that device it should be described in the document. | Y
190 | Ruben Salazar Cardozo | Landis+Gyr | ruben.salazar@landisgyr.com |  | 4 | 5.7.6a-6 | 8 | Similar language and similar comment as page 2 line 28 | Same recommendation as for comment page 2 line 28 | Y
191 | Ruben Salazar Cardozo | Landis+Gyr | ruben.salazar@landisgyr.com |  | 4 | 5.7.6a-8 | 29 | This paragraph appears disconnected to the parameter defined in the sub-section. ANPI is not defined. The value RCPI-ANPI is not clear. | I suggest a reformulation of the paragraph starting with the parameter that is being defined, following with the definition and equation of the values required to compute such parameter. | Y
192 | Ruben Salazar Cardozo | Landis+Gyr | ruben.salazar@landisgyr.com |  | 4 | 5.7.6a-8 | 34 | The addition and subtraction of power like represented here is strange: normally addition and substraction of powers values apply to their quatities in logarithmic (dB) scale. What is different here? | Clarify the reason for the math in this equation being subtraction of power in linear domain and not log domain. | Y
193 | Ruben Salazar Cardozo | Landis+Gyr | ruben.salazar@landisgyr.com |  | 4 | 5.7.6a-8 | 34 | The equation as a whole is not very clear. Why the 10xlog() value is multiplied by 2? | It would be appropriete to explain better the meaning of the RSNI equation and result. | Y
194 | Ruben Salazar Cardozo | Landis+Gyr | ruben.salazar@landisgyr.com |  | 4 | 5.7.6a-8 | 37 | The range for RSNI is strange and probably not measurable. Negative values for RSNI may require specialized signal processing to provide a measurement. Is that a requirement for SMR-capable devices? | Revisit the range definition and align it with a feasible measuremnt. | Y
195 | Ruben Salazar Cardozo | Landis+Gyr | ruben.salazar@landisgyr.com |  | 5 | 5.7.6a-8 | 4 | Quatity D(subIPI) in the IPI density equation is not defined anywhere | Define D(subIPI) | Y
196 | Ruben Salazar Cardozo | Landis+Gyr | ruben.salazar@landisgyr.com |  | 5 | 5.7.6a-8 | 4 | The term "IPI Densitiy" may not be appropriate in light of its definition, which represents rather a normalization to 0-255. | Change "IPI Density" to "IPI Intensity" | N
197 | Ruben Salazar Cardozo | Landis+Gyr | ruben.salazar@landisgyr.com |  | 5 | 5.7.6a-8 | 5 | The document doesn't provide means to compute the average IPI Density: what is the menaing of this average? | Privide a description of how can be calculated the average IPI from the IPI value described by the formula. | Y
198 | Ruben Salazar Cardozo | Landis+Gyr | ruben.salazar@landisgyr.com |  | 5 | 5.7.6a-9 | 6 | The parameter defined in this subsection, RSSI, is not described in the sub section text below it. | If the intention is to assimilate "RF power level" with RSSI, it should be stated in the text. | Y
199 | Ruben Salazar Cardozo | Landis+Gyr | ruben.salazar@landisgyr.com |  | 5 | 5.7.6a-10 | 19 | Document says "…defined in 5-1a…" | Document should say "…defined in Table 5-1a…" | Y
200 | Ruben Salazar Cardozo | Landis+Gyr | ruben.salazar@landisgyr.com |  | 6 | 5.7.6a-11 | 7 | There is no definition of how to compute the Average Access Delay. | Describe how the Average Access Delay is computed. | Y
201 | Ruben Salazar Cardozo | Landis+Gyr | ruben.salazar@landisgyr.com |  | 7 | 5.7.6a-14 | 7 | Figure 5-9a-6 doesn't show how to decide that the "measured attibute" is "RSSI" or any other of the ones listed in Table 5-1 | Clarify in the text where resides the information needed to decide the which one is the measured attribute carried by the IE. | Y
202 | Ruben Salazar Cardozo | Landis+Gyr | ruben.salazar@landisgyr.com |  | 8 | 6.16a.2 | 30 | The section is incomplete | Complete the section or remove it. | Y