## IEEE_Cover
August 2016 |  | P802-15-4v_Comment_Entry_Form.xls
IEEE P802.15
Wireless Personal Area Networks
Project | IEEE P802.15 Working Group for Wireless Personal Area Networks (WPANs)
Title | 802.15.4v Letter Ballot Comment Submission
Date Submitted | Wednesday, September 10, 2016
Source | Kunal Shah | Voice:
E-mail: kshah@ssni.com
Re: | P802.15.4v-D01.pdf
Abstract | 802.15 TG4v Consoliadated Comments for Letter Ballot
Purpose | [This document is used to submit comments for TG4v Letter Ballot.]
Notice | This document has been prepared to assist the IEEE P802.15. It is offered as a basis for discussion and is not binding on the contributing individual(s) or organization(s). The material in this document is subject to change in form and content after further study. The contributor(s) reserve(s) the right to add, amend or withdraw material contained herein.
Release | The contributor acknowledges and accepts that this contribution becomes the property of IEEE and may be made publicly available by P802.15.

## LB127_Comments
Name | Affiliation | Email | Page | Sub-clause | Line # | Comment | Proposed Change | Must Be Satisfied? (enter Yes or No)
Ed Callaway | ARM | ed.callaway@arm.com | 2 | 7.44.10 | 12 | The edit on the last row of Table 7-19 is incorrect, because you still want Frequency band identifier 14 to be Reserved. | In the last row, delete "-15" in the Frequency band identifier column. Add an instruction to the editor to add a row to the Table, having "15" in the Frequency band identifier column and "Extension Code" in the Band designation column. | No
Ed Callaway | ARM | ed.callaway@arm.com | 7 | 20.3 | 9 | "Table 20-7 shows the modulation and channel parameters for the standard-defined PHY operating modes for the 870 MHz, 915 MHz (NA/Mexico,Brazil,ANZ,Europe,Philippines, 919 MHz (Malaysia), 920 MHz (Japan), 920 MHz (China), 920 MHz (Hong Kong,Singapore,Thailand,Vietnam) bands" is missing a closing parenthesis, needs spaces between several words, and a concluding "and" at the end of the list. | Try, "Table 20-7 shows the modulation and channel parameters for the standard-defined PHY operating modes for the 870 MHz, 915 MHz (NA/Mexico, Brazil, ANZ, Europe, Philippines), 919 MHz (Malaysia), 920 MHz (Japan), 920 MHz (China), and 920 MHz (Hong Kong, Singapore, Thailand, Vietnam) bands." | No
Ed Callaway | ARM | ed.callaway@arm.com | 9 | 22.2.1.1 | 25 | "870 MHz (Europe), 868 MHz (Europe)" are in reversed frequency order. | Have it read, "868 MHz (Europe), 870 MHz (Europe)" | No
Ed Callaway | ARM | ed.callaway@arm.com | 13 | 22.3.13 | 5 | "half-sinepulse" is missing a space. (I know it's not a 15.4v edit, but an error is an error, and it's in a clause -- and even a line -- you touched.) | Have it read, "half-sine pulse" | No
Ed Callaway | ARM | ed.callaway@arm.com | 13 | 22.3.13 | 7 | "870 MHz (Europe), 868 MHz (Europe)" are in reversed frequency order. | Have it read, "868 MHz (Europe), 870 MHz (Europe)" | No
Toyoyuki Kato | Anritsu Engineering Co.,Ltd, | Toyoyuki.Kato@anritsu.com | 9 | 21.5.1 | 5-12 | No unit are specified. | Append "MHz" individually. | No
Toyoyuki Kato | Anritsu Engineering Co.,Ltd, | Toyoyuki.Kato@anritsu.com | 13 | 22.5.1 | 13-21 | No unit are specified. | Append "MHz" individually.
Dave Evans | Philips Lighting | david.evans@philips.com | 7 | 20.3 | 1 | Need to underline what text has been changed or inserted | Add the underlining to "(China)", "(Europe)" and "(NA)" | Yes
Don Sturek | SSN | dsturek@ssni.com | 8 |  | 13 | CEPT does not allocate spectrum for SRDs. The correct terminolgy should be'designate for SRD use. | Change: ...has allocated 870-876 MHz and 915-921 MHz spectrum. To: ...has designated 870-876 MHz and 915-921 MHz spectrum for Short Range Device use. | No
Don Sturek | SSN | dsturek@ssni.com | 11 | 7.4.4.10 | 9 | There is a reference at the end of the paragraph (line 9) to Table 7.xx which I think should be Table 7.19a. | Fix the table reference | No
Tero Kivinen | INSIDE Secure | kivinen@iki.fi | v | Keyrwors | 12 | The abstract lists 870-876 MHz band too, but the Keywords does not include it. | Add 870-876 MHz band to keywords. | No
Tero Kivinen | INSIDE Secure | kivinen@iki.fi | all |  |  | PDF Index is missing | Add PDF index | No
Tero Kivinen | INSIDE Secure | kivinen@iki.fi | 2 | 7.4.4.10 | 12 | Is it good idea to add the region names to the band identifiers? This means that whenever one of the bands is approved in some other area, this document needs to be updated. I though our normal approach is that each implementation needs to conform for regional rules separately, and this standard does not take stand on those. |  | No
Tero Kivinen | INSIDE Secure | kivinen@iki.fi | 2 | 7.4.4.10 | 12 | The 802.15.4-2015 did not make any separation for the two different 920 MHz band (values 9 and 11). What does this change make to backward compatibility? If someone was using bit 11 and it nos now different band will that cause problems. Or was the bit 11 just mistakenly labeled as 920 when it was supposed to be 870? I do not think so. | Perhaps mark bit 11 as “Reserved (was 920 MHz)” if it was bug in 802.15.4-2015 that we had two of those, and not use it to designate new band. | Yes
Tero Kivinen | INSIDE Secure | kivinen@iki.fi | 2 | 7.4.4.10 | 12 | Why leave bit 14 as reserved as we now have already defined extension format so we most likely will not need second bit for exensions. | Add bit 14 to be first new band (870 MHz). | No
Tero Kivinen | INSIDE Secure | kivinen@iki.fi | 2 | 7.4.4.10 | 1 | The extended format is not backwards compatible, i.e., old implementations cannot understand the new IE at all. This means that you cannot use this IE in networks which might have old devices also. It would be better to define the IE so that old devices might be able to parse and just ignore the new bits. | i.e., instead of using bit 15 of the Frequency band supported use the bit 7 of the SUN features field, and if that is 0, then the old format of the IE is used. If it is set to 1 then new format is used where the frequence bands supported and the Specific Frequency Bands in the PHY type descriptor are both 4-octet (32-bit) fields instead of 2-octet (16-bit) fields. | Yes
Tero Kivinen | INSIDE Secure | kivinen@iki.fi | 2 | 7.4.4.10 | 16 | The 802.15.4-2015 page 195 has text “The optional Specific Frequency Bands field is encoded in the same manner as the Frequency Bands Supported field of the SUN device capabilities IE.”, but the figure 7-63 only specifies the length of the Specific Frequence Bands field as 16-bits, even when it can now be 32-bits too. | Change the figure 7-63 to have variable length in the Sepecific Frequence Bands field. | Yes
Tero Kivinen | INSIDE Secure | kivinen@iki.fi | 3 | 10.1.2.8 | 11 | The table 10-10 have overlapping areas with different values, so reader do not know which of them should be used. i.e., if we want to make the frequency bands use different parameters on different regions, we need to identify the tables with the band designation which gives out the region also, not only by frequency. Now it is hard to know that 915-921 is for Europe and 915-918 is for Philippines etc. This means that most of the tables using “Frequency Band (MHz)” as one column, needs to be changed so they have “Band Designation” there instead, and that column will not have exact frequencies (i.e., what is in table 10-1), but it has the name of the band including the region and that name can then be used in table-10-1 to find out the exact frequencies). | Changed to use band designations (i.e., the ones in Table 10-1 with the region codes inside). | Yes
Tero Kivinen | INSIDE Secure | kivinen@iki.fi | 6 | 20.1 | 5 | The table 20-1 have overlapping areas with different values, so reader do not know which of them should be used. | Changed to use band designations (i.e., the ones in Table 10-1 with the region codes inside). | Yes
Tero Kivinen | INSIDE Secure | kivinen@iki.fi | 7 | 20.3 | 6 | The table 20-6 have overlapping areas with different values, so reader do not know which of them should be used. | Changed to use band designations (i.e., the ones in Table 10-1 with the region codes inside). | Yes
Tero Kivinen | INSIDE Secure | kivinen@iki.fi | 8 | 20.3 | 1 | The table 20-7 have overlapping areas with different values, so reader do not know which of them should be used. | Changed to use band designations (i.e., the ones in Table 10-1 with the region codes inside). | Yes
Tero Kivinen | INSIDE Secure | kivinen@iki.fi | 9 | 21.5.1 | 9 | There is multiple overlapping ranges here without the region codes in them. Also the 802.15.4-2015 uses format of the “470-510 MHz” where this just uses the “870-876” without MHz. | Changed to use band designations (i.e., the ones in Table 10-1 with the region codes inside). | Yes
Tero Kivinen | INSIDE Secure | kivinen@iki.fi | 10 | 22.3.2 | 9 | The table 22-2 have overlapping areas with different values, so reader do not know which of them should be used. | Changed to use band designations (i.e., the ones in Table 10-1 with the region codes inside). | Yes
Tero Kivinen | INSIDE Secure | kivinen@iki.fi | 10 | 22.3.3 | 13 | The table 22-3 have overlapping areas with different values, so reader do not know which of them should be used. | Changed to use band designations (i.e., the ones in Table 10-1 with the region codes inside). | Yes
Tero Kivinen | INSIDE Secure | kivinen@iki.fi | 11 | 22.3.4 | 1 | The table 22-4 have overlapping areas with different values, so reader do not know which of them should be used. | Changed to use band designations (i.e., the ones in Table 10-1 with the region codes inside). | Yes
Tero Kivinen | INSIDE Secure | kivinen@iki.fi | 12 | 22.3.5 | 1 | The table 22-5 have overlapping areas with different values, so reader do not know which of them should be used. | Changed to use band designations (i.e., the ones in Table 10-1 with the region codes inside). | Yes
Tero Kivinen | INSIDE Secure | kivinen@iki.fi | 12 | 22.3.11 | 6 | The table 22-19 have overlapping areas with different values, so reader do not know which of them should be used. | Changed to use band designations (i.e., the ones in Table 10-1 with the region codes inside). | Yes
Tero Kivinen | INSIDE Secure | kivinen@iki.fi | 13 | 22.3.12 | 1 | The table 22-20 have overlapping areas with different values, so reader do not know which of them should be used. | Changed to use band designations (i.e., the ones in Table 10-1 with the region codes inside). | Yes
Tero Kivinen | INSIDE Secure | kivinen@iki.fi | 13 | 22.5.1 | 16 | There is multiple overlapping ranges here without the region codes in them. Also the 802.15.4-2015 uses format of the “470-510 MHz” where this just uses the “870-876” without MHz. | Changed to use band designations (i.e., the ones in Table 10-1 with the region codes inside). | Yes
Tero Kivinen | INSIDE Secure | kivinen@iki.fi | 14 | 22.5.3 | 1 | The table 22-21 have overlapping areas with different values, so reader do not know which of them should be used. | Changed to use band designations (i.e., the ones in Table 10-1 with the region codes inside). | Yes
Tero Kivinen | INSIDE Secure | kivinen@iki.fi | 14 | 22.5.3 | 4 | The table 22-22 have overlapping areas with different values, so reader do not know which of them should be used. | Changed to use band designations (i.e., the ones in Table 10-1 with the region codes inside). | Yes
Tero Kivinen | INSIDE Secure | kivinen@iki.fi | 15 | 22.5.4 | 1 | The table 22-23 have overlapping areas with different values, so reader do not know which of them should be used. | Changed to use band designations (i.e., the ones in Table 10-1 with the region codes inside). | Yes
Tero Kivinen | INSIDE Secure | kivinen@iki.fi | 15 | 22.5.13 | 5 | The table 22-24 have overlapping areas with different values, so reader do not know which of them should be used. | Changed to use band designations (i.e., the ones in Table 10-1 with the region codes inside). | Yes
Charles Perkins | Futurewei | charliep@computer.org | 3 | 5.7.6a-2 | 1 | "(China), 920 MHz" seems wrong | Insert "and" -- i.e., use "(China), and 920 MHz"
Benjamin A. Rolfe | Blind Creek Associates | ben.rolfe@ieee.org | 0 | 0 | 0 | Editorial: when generating the PDF document for balloting, please turn on "bookmarks" feature to make it easier for reviewers to navigate. | When exporting PDF turn on the "Bookmarks" option. | No
Benjamin A. Rolfe | Blind Creek Associates | ben.rolfe@ieee.org | 2 | 7.4.4.10 | 3 | Editing instruction is not entirely correct and does not follow the required style. | Editing instruction should be "Change paragraph 10 of 7.4.4.10 as indicated:" | Yes
Benjamin A. Rolfe | Blind Creek Associates | ben.rolfe@ieee.org | 2 | 7.4.4.10 | 9 | Leftover placeholder needs to be updated | change "7-xx" to "7-19a" | Yes
Benjamin A. Rolfe | Blind Creek Associates | ben.rolfe@ieee.org | 2 | 7.4.4.10 | 17 | Editing instruction missng a word. | The word is "after" and it should go between "Insert" and "last". | Yes
Benjamin A. Rolfe | Blind Creek Associates | ben.rolfe@ieee.org | 7 | 20.3 | 6 | Table 20-6: Changing the modulation to 2-FSK @ 150ksps in a 200 kHz channel with the transmit spectral mask as defined in 802.15.4-2015 for 2-FSK in the existing bands would mean that an implementation conforming to the standard may render every other channel unusable. To actually work, the transmit spectrum must be far better contained than what is allowed by the standard. See 20.6.3 Radio frequency tolerance and 20.6.6 Transmit spectral mask [802.15.4-2015]. The spectral mask allows that transmit power may 0dBc at the center of the adjecent channel; with both full slop allowd by the spectral mask AND frequency tollerance it might even take out 2 adjacent 200kHz channels. Real implementations show that spectral containment can be far better than the mask specified [see IEEE802.15-16-0033-03-004u] where sufficient SNR in adjacent channels for simultaneous operation is allowed. However, even with a more realistic implementation, the adjacent channel power would far exceed the threshold specified in the standard for CCA mode 1 and 3 (energy above threshold) except at very low transmit power. Thus this only works if using CCA mode 2 (carrier detect) or 4 (Aloha). Thus for regional bands where listen before talk based energy threshold is reqauired (CCA mode 1 or 3), the 200kHz channel spacing doesn't work. I beleive this means using this symbol rate in the 863-870 and possibly 870-876 bands in Europe is not possible. | Add normative requirement to use a tighter transmit spectral mask for this particular combination of symbol rate and channel spacing, or add an informative note that if an implementation conforms with with the minimal spectral containment tolerances allowed in 20.6.6, simlutaneous operation on adjacent channels is not recommended. A suitable mask would be -20dBc at the 200 kHz adjacent channel boundary, -35dBc at the next channel boundary. Provide a different energy threshold may for CCA mode 1 and 3 is required, or a not that use of CCA mode 1 and 3 is not recommended. In bands where use of CCA mode 1 and 3 is required, remove FSK mode #3 with the 200 kHz channel spacing. | Yes
Benjamin A. Rolfe | Blind Creek Associates | ben.rolfe@ieee.org | 1 | 7.4.4.10 | 30 | We don't "change" figures in an ammendment. Replace is used to make changes in figures or equations by removing the existing figure or equation and replacing it with a new one. [styleman-2014.pdf 18.2, and FWIW what we say in the front of the amendment - the stuff you copy from the template and never read]. I know, inconvenient for the user, but that's what the IEEE masters have ordaned (we messsed this up in a LOT of amendments). | Change editing instruction to "Replace" and provide only the NEW figure. The field length should be shown as "2/4" per the style of the base standard. | Yes
Benjamin A. Rolfe | Blind Creek Associates | ben.rolfe@ieee.org | 3 | 10.1.2.8 | 10 | "Change rows into" is either incorrecct use of "into" or missing the rest of the instruction (what shall we change the row into?). | Instruction s/b "Change rows in Table 10-10 as indicated" | Yes
Benjamin A. Rolfe | Blind Creek Associates | ben.rolfe@ieee.org | 3 | 10.1.2.8 | 10 | I'd be tempted to break this into two editing instruction: one to change the 470 row as indicated, and the other that says "Insert new rows into Table 10-10". It would be quite a bit easier to read. Bet you wish I'd thought of this before you did all that work underlining. | See comment | Yes
Benjamin A. Rolfe | Blind Creek Associates | ben.rolfe@ieee.org | 7 | 20.3 | 5 | add "as indicated" to the end of the editing instruction, for consistency. | See comment | Yes
Benjamin A. Rolfe | Blind Creek Associates | ben.rolfe@ieee.org | 7 | 20.3 | 15 | add "as indicated" to the end of the editing instruction, for consistency. | See comment | Yes
Amarjeet Kumar | Procubed Inc | kumar@procubedinc.com | 17 | 20.3 | 1 | In Table "Table 20-­7—SUN FSK modulation and channel parameters", the one of the frequency band mentioned as 920.4 - 924.5. Whereas in all other places it is mentioned as 920.5 - 924.5. | Change "920.4 - 924.5" to "920.5 - 924.5" in Table 20.7. | Y
Amarjeet Kumar | Procubed Inc | kumar@procubedinc.com | 12 | 10.1.1 | 6 | As per Singapore regulatory document the frequency bands available for SubGigaHz band are 866 – 869 MHz and 920 – 925 MHz. In current specification we have only considered 920-925MHz band where are 866 - 869MHz, a significant 3 MHz band is left. | Add 866 - 869MHz band also as part of current specification. | Y