## IEEE_Cover
August 2016 |  | P802-15-4v_Comment_Entry_Form.xls
IEEE P802.15
Wireless Personal Area Networks
Project | IEEE P802.15 Working Group for Wireless Personal Area Networks (WPANs)
Title | 802.15.4v Letter Ballot Comment Submission
Date Submitted | Wednesday, September 10, 2016
Source | Kunal Shah | Voice:
E-mail: kshah@ssni.com
Re: | P802.15.4v-D01.pdf
Abstract | 802.15 TG4v Consoliadated Comments for Letter Ballot
Purpose | [This document is used to submit comments for TG4v Letter Ballot.]
Notice | This document has been prepared to assist the IEEE P802.15. It is offered as a basis for discussion and is not binding on the contributing individual(s) or organization(s). The material in this document is subject to change in form and content after further study. The contributor(s) reserve(s) the right to add, amend or withdraw material contained herein.
Release | The contributor acknowledges and accepts that this contribution becomes the property of IEEE and may be made publicly available by P802.15.

## LB127_Comments
CID# | Name | Affiliation | Email | Page | Sub-clause | Line # | Comment | Proposed Change | Must Be Satisfied? (enter Yes or No) | Category | Resolution | Resolution Detail | Editor's Status | Editor's Notes
35 | Benjamin A. Rolfe | Blind Creek Associates | ben.rolfe@ieee.org | 0 | 0 | 0 | Editorial: when generating the PDF document for balloting, please turn on "bookmarks" feature to make it easier for reviewers to navigate. | When exporting PDF turn on the "Bookmarks" option. | No | Editorial | Accept
40 | Benjamin A. Rolfe | Blind Creek Associates | ben.rolfe@ieee.org | 1 | 7.4.4.10 | 30 | We don't "change" figures in an ammendment. Replace is used to make changes in figures or equations by removing the existing figure or equation and replacing it with a new one. [styleman-2014.pdf 18.2, and FWIW what we say in the front of the amendment - the stuff you copy from the template and never read]. I know, inconvenient for the user, but that's what the IEEE masters have ordaned (we messsed this up in a LOT of amendments). | Change editing instruction to "Replace" and provide only the NEW figure. The field length should be shown as "2/4" per the style of the base standard. | Yes | Editorial | Accept |  | Done
1 | Ed Callaway | ARM | ed.callaway@arm.com | 2 | 7.44.10 | 12 | The edit on the last row of Table 7-19 is incorrect, because you still want Frequency band identifier 14 to be Reserved. | In the last row, delete "-15" in the Frequency band identifier column. Add an instruction to the editor to add a row to the Table, having "15" in the Frequency band identifier column and "Extension Code" in the Band designation column. | No | Editorial | Reject | The frequency band identifier 14 is being used by the standard 15.4u, so it is not required to keep band identifier 14 as reserved.
13 | Tero Kivinen | INSIDE Secure | kivinen@iki.fi | 2 | 7.4.4.10 | 12 | Is it good idea to add the region names to the band identifiers? This means that whenever one of the bands is approved in some other area, this document needs to be updated. I though our normal approach is that each implementation needs to conform for regional rules separately, and this standard does not take stand on those. |  | No | Technical | Reject | The same frequency bands may be used in several countries/ regions, so there is need to differntiate the band identifiers.
14 | Tero Kivinen | INSIDE Secure | kivinen@iki.fi | 2 | 7.4.4.10 | 12 | The 802.15.4-2015 did not make any separation for the two different 920 MHz band (values 9 and 11). What does this change make to backward compatibility? If someone was using bit 11 and it nos now different band will that cause problems. Or was the bit 11 just mistakenly labeled as 920 when it was supposed to be 870? I do not think so. | Perhaps mark bit 11 as “Reserved (was 920 MHz)” if it was bug in 802.15.4-2015 that we had two of those, and not use it to designate new band. | Yes | Technical | Revise | Leave bit 11 as no change and remove from Table 7-19. Update bit 15 with 870 MHz (Europe). | Done
15 | Tero Kivinen | INSIDE Secure | kivinen@iki.fi | 2 | 7.4.4.10 | 12 | Why leave bit 14 as reserved as we now have already defined extension format so we most likely will not need second bit for exensions. | Add bit 14 to be first new band (870 MHz). | No | Technical | Reject | The frequency band identifier 14 is being used by the standard 15.4u, so it is not required to keep band identifier 14 as reserved.
16 | Tero Kivinen | INSIDE Secure | kivinen@iki.fi | 2 | 7.4.4.10 | 1 | The extended format is not backwards compatible, i.e., old implementations cannot understand the new IE at all. This means that you cannot use this IE in networks which might have old devices also. It would be better to define the IE so that old devices might be able to parse and just ignore the new bits. | i.e., instead of using bit 15 of the Frequency band supported use the bit 7 of the SUN features field, and if that is 0, then the old format of the IE is used. If it is set to 1 then new format is used where the frequence bands supported and the Specific Frequency Bands in the PHY type descriptor are both 4-octet (32-bit) fields instead of 2-octet (16-bit) fields. | Yes | Technical | Revise | We disagree that it is not backward compatible. However we agree the proposed resolution is more elegant. The group noted that this was the last reserved bit; however mode switch was deprecated in 802.15.4-2015, that would free new reserve bit. | Done
17 | Tero Kivinen | INSIDE Secure | kivinen@iki.fi | 2 | 7.4.4.10 | 16 | The 802.15.4-2015 page 195 has text “The optional Specific Frequency Bands field is encoded in the same manner as the Frequency Bands Supported field of the SUN device capabilities IE.”, but the figure 7-63 only specifies the length of the Specific Frequence Bands field as 16-bits, even when it can now be 32-bits too. | Change the figure 7-63 to have variable length in the Sepecific Frequence Bands field. | Yes | Technical | Revise | If the last bit of the SUN features field is set to zero, then the "Specific Frequency Bands" as part of the PHY Type Descriptor is 16 bits long. Otherwise, the "Specific Frequency Bands" field is 32 bits long. | Done | Update the last field length of Figure 7-63 to 16-31/16-47. Also update the text of 4th paragraph under figure 7-63.
36 | Benjamin A. Rolfe | Blind Creek Associates | ben.rolfe@ieee.org | 2 | 7.4.4.10 | 3 | Editing instruction is not entirely correct and does not follow the required style. | Editing instruction should be "Change paragraph 10 of 7.4.4.10 as indicated:" | Yes | Editorial | Accept |  | Done
37 | Benjamin A. Rolfe | Blind Creek Associates | ben.rolfe@ieee.org | 2 | 7.4.4.10 | 9 | Leftover placeholder needs to be updated | change "7-xx" to "7-19a" | Yes | Editorial | Accept |  | Done
38 | Benjamin A. Rolfe | Blind Creek Associates | ben.rolfe@ieee.org | 2 | 7.4.4.10 | 17 | Editing instruction missng a word. | The word is "after" and it should go between "Insert" and "last". | Yes | Editorial | Accept |  | Done
18 | Tero Kivinen | INSIDE Secure | kivinen@iki.fi | 3 | 10.1.2.8 | 11 | The table 10-10 have overlapping areas with different values, so reader do not know which of them should be used. i.e., if we want to make the frequency bands use different parameters on different regions, we need to identify the tables with the band designation which gives out the region also, not only by frequency. Now it is hard to know that 915-921 is for Europe and 915-918 is for Philippines etc. This means that most of the tables using “Frequency Band (MHz)” as one column, needs to be changed so they have “Band Designation” there instead, and that column will not have exact frequencies (i.e., what is in table 10-1), but it has the name of the band including the region and that name can then be used in table-10-1 to find out the exact frequencies). | Changed to use band designations (i.e., the ones in Table 10-1 with the region codes inside). | Yes | Technical | Reject | The implementer needs to know the details and the content of Table 10-1 and Table 10-10 is consistent with currently published standard 802.15.4-2015.
34 | Charles Perkins | Futurewei | charliep@computer.org | 3 | 5.7.6a-2 | 1 | "(China), 920 MHz" seems wrong | Insert "and" -- i.e., use "(China), and 920 MHz" |  | Editorial | Revise | Change the proposed resolution on Page 7, line 11. | Done
41 | Benjamin A. Rolfe | Blind Creek Associates | ben.rolfe@ieee.org | 3 | 10.1.2.8 | 10 | "Change rows into" is either incorrecct use of "into" or missing the rest of the instruction (what shall we change the row into?). | Instruction s/b "Change rows in Table 10-10 as indicated" | Yes | Editorial | Accept |  | Done
42 | Benjamin A. Rolfe | Blind Creek Associates | ben.rolfe@ieee.org | 3 | 10.1.2.8 | 10 | I'd be tempted to break this into two editing instruction: one to change the 470 row as indicated, and the other that says "Insert new rows into Table 10-10". It would be quite a bit easier to read. Bet you wish I'd thought of this before you did all that work underlining. | See comment | Yes | Editorial | Revise | Update the sentence "Change rows into Table 10-10:" to "Change and insert rows into Table 10-10:" | Done
19 | Tero Kivinen | INSIDE Secure | kivinen@iki.fi | 6 | 20.1 | 5 | The table 20-1 have overlapping areas with different values, so reader do not know which of them should be used. | Changed to use band designations (i.e., the ones in Table 10-1 with the region codes inside). | Yes | Technical | Reject | The implementer needs to know the details and the content of Table 10-1 and Table 20-1 is consistent with currently published standard 802.15.4-2015.
2 | Ed Callaway | ARM | ed.callaway@arm.com | 7 | 20.3 | 9 | "Table 20-7 shows the modulation and channel parameters for the standard-defined PHY operating modes for the 870 MHz, 915 MHz (NA/Mexico,Brazil,ANZ,Europe,Philippines, 919 MHz (Malaysia), 920 MHz (Japan), 920 MHz (China), 920 MHz (Hong Kong,Singapore,Thailand,Vietnam) bands" is missing a closing parenthesis, needs spaces between several words, and a concluding "and" at the end of the list. | Try, "Table 20-7 shows the modulation and channel parameters for the standard-defined PHY operating modes for the 870 MHz, 915 MHz (NA/Mexico, Brazil, ANZ, Europe, Philippines), 919 MHz (Malaysia), 920 MHz (Japan), 920 MHz (China), and 920 MHz (Hong Kong, Singapore, Thailand, Vietnam) bands." | No | Editorial | Accept |  | Done
8 | Dave Evans | Philips Lighting | david.evans@philips.com | 7 | 20.3 | 1 | Need to underline what text has been changed or inserted | Add the underlining to "(China)", "(Europe)" and "(NA)" | Yes | Editorial | Reject | The proposed resolution is already incorporated in the balloted version of the draft standard.
20 | Tero Kivinen | INSIDE Secure | kivinen@iki.fi | 7 | 20.3 | 6 | The table 20-6 have overlapping areas with different values, so reader do not know which of them should be used. | Changed to use band designations (i.e., the ones in Table 10-1 with the region codes inside). | Yes | Technical | Reject | The implementer needs to know the details and the content of Table 10-1 and respective table per comment, which is consistent with currently published standard 802.15.4-2015.
39 | Benjamin A. Rolfe | Blind Creek Associates | ben.rolfe@ieee.org | 7 | 20.3 | 6 | Table 20-6: Changing the modulation to 2-FSK @ 150ksps in a 200 kHz channel with the transmit spectral mask as defined in 802.15.4-2015 for 2-FSK in the existing bands would mean that an implementation conforming to the standard may render every other channel unusable. To actually work, the transmit spectrum must be far better contained than what is allowed by the standard. See 20.6.3 Radio frequency tolerance and 20.6.6 Transmit spectral mask [802.15.4-2015]. The spectral mask allows that transmit power may 0dBc at the center of the adjecent channel; with both full slop allowd by the spectral mask AND frequency tollerance it might even take out 2 adjacent 200kHz channels. Real implementations show that spectral containment can be far better than the mask specified [see IEEE802.15-16-0033-03-004u] where sufficient SNR in adjacent channels for simultaneous operation is allowed. However, even with a more realistic implementation, the adjacent channel power would far exceed the threshold specified in the standard for CCA mode 1 and 3 (energy above threshold) except at very low transmit power. Thus this only works if using CCA mode 2 (carrier detect) or 4 (Aloha). Thus for regional bands where listen before talk based energy threshold is reqauired (CCA mode 1 or 3), the 200kHz channel spacing doesn't work. I beleive this means using this symbol rate in the 863-870 and possibly 870-876 bands in Europe is not possible. | Add normative requirement to use a tighter transmit spectral mask for this particular combination of symbol rate and channel spacing, or add an informative note that if an implementation conforms with with the minimal spectral containment tolerances allowed in 20.6.6, simlutaneous operation on adjacent channels is not recommended. A suitable mask would be -20dBc at the 200 kHz adjacent channel boundary, -35dBc at the next channel boundary. Provide a different energy threshold may for CCA mode 1 and 3 is required, or a not that use of CCA mode 1 and 3 is not recommended. In bands where use of CCA mode 1 and 3 is required, remove FSK mode #3 with the 200 kHz channel spacing. | Yes | Technical | Revise | Mofiy the first sentence in sub-clause 20.6.6 to "The transmit spectral content at M1 and M2 shall be less than –25 dBc and –35 dBc, respectively.". Add a new sentence following the first sentence as, "When operating mode #3 for 863-870 MHz frequency band is used, the transmit spectral content at M1 shall be less than -20 dBc." The change requested for CCA mode 1 and 3 for FSK mode#3 is unclear. No change is required for this part. | Done
43 | Benjamin A. Rolfe | Blind Creek Associates | ben.rolfe@ieee.org | 7 | 20.3 | 5 | add "as indicated" to the end of the editing instruction, for consistency. | See comment | Yes | Editorial | Accept |  | Done
44 | Benjamin A. Rolfe | Blind Creek Associates | ben.rolfe@ieee.org | 7 | 20.3 | 15 | add "as indicated" to the end of the editing instruction, for consistency. | See comment | Yes | Editorial | Accept |  | Done
9 | Don Sturek | SSN | dsturek@ssni.com | 8 |  | 13 | CEPT does not allocate spectrum for SRDs. The correct terminolgy should be'designate for SRD use. | Change: ...has allocated 870-876 MHz and 915-921 MHz spectrum. To: ...has designated 870-876 MHz and 915-921 MHz spectrum for Short Range Device use. | No | Editorial | Accept |  | Done
21 | Tero Kivinen | INSIDE Secure | kivinen@iki.fi | 8 | 20.3 | 1 | The table 20-7 have overlapping areas with different values, so reader do not know which of them should be used. | Changed to use band designations (i.e., the ones in Table 10-1 with the region codes inside). | Yes | Technical | Reject | The implementer needs to know the details and the content of Table 10-1 and respective table per comment, which is consistent with currently published standard 802.15.4-2015.
3 | Ed Callaway | ARM | ed.callaway@arm.com | 9 | 22.2.1.1 | 25 | "870 MHz (Europe), 868 MHz (Europe)" are in reversed frequency order. | Have it read, "868 MHz (Europe), 870 MHz (Europe)" | No | Editorial | Accept |  | Done
6 | Toyoyuki Kato | Anritsu Engineering Co.,Ltd, | Toyoyuki.Kato@anritsu.com | 9 | 21.5.1 | 5-12 | No unit are specified. | Append "MHz" individually. | No | Editorial | Accept |  | Done
22 | Tero Kivinen | INSIDE Secure | kivinen@iki.fi | 9 | 21.5.1 | 9 | There is multiple overlapping ranges here without the region codes in them. Also the 802.15.4-2015 uses format of the “470-510 MHz” where this just uses the “870-876” without MHz. | Changed to use band designations (i.e., the ones in Table 10-1 with the region codes inside). | Yes | Technical | Reject | The implementer needs to know the details and the content of Table 10-1 and respective table per comment, which is consistent with currently published standard 802.15.4-2015.
23 | Tero Kivinen | INSIDE Secure | kivinen@iki.fi | 10 | 22.3.2 | 9 | The table 22-2 have overlapping areas with different values, so reader do not know which of them should be used. | Changed to use band designations (i.e., the ones in Table 10-1 with the region codes inside). | Yes | Technical | Reject | The implementer needs to know the details and the content of Table 10-1 and respective table per comment, which is consistent with currently published standard 802.15.4-2015.
24 | Tero Kivinen | INSIDE Secure | kivinen@iki.fi | 10 | 22.3.3 | 13 | The table 22-3 have overlapping areas with different values, so reader do not know which of them should be used. | Changed to use band designations (i.e., the ones in Table 10-1 with the region codes inside). | Yes | Technical | Reject | The implementer needs to know the details and the content of Table 10-1 and respective table per comment, which is consistent with currently published standard 802.15.4-2015.
10 | Don Sturek | SSN | dsturek@ssni.com | 11 | 7.4.4.10 | 9 | There is a reference at the end of the paragraph (line 9) to Table 7.xx which I think should be Table 7.19a. | Fix the table reference | No | Editorial | Accept |  | Done
25 | Tero Kivinen | INSIDE Secure | kivinen@iki.fi | 11 | 22.3.4 | 1 | The table 22-4 have overlapping areas with different values, so reader do not know which of them should be used. | Changed to use band designations (i.e., the ones in Table 10-1 with the region codes inside). | Yes | Technical | Reject | The implementer needs to know the details and the content of Table 10-1 and respective table per comment, which is consistent with currently published standard 802.15.4-2015.
26 | Tero Kivinen | INSIDE Secure | kivinen@iki.fi | 12 | 22.3.5 | 1 | The table 22-5 have overlapping areas with different values, so reader do not know which of them should be used. | Changed to use band designations (i.e., the ones in Table 10-1 with the region codes inside). | Yes | Technical | Reject | The implementer needs to know the details and the content of Table 10-1 and respective table per comment, which is consistent with currently published standard 802.15.4-2015.
27 | Tero Kivinen | INSIDE Secure | kivinen@iki.fi | 12 | 22.3.11 | 6 | The table 22-19 have overlapping areas with different values, so reader do not know which of them should be used. | Changed to use band designations (i.e., the ones in Table 10-1 with the region codes inside). | Yes | Technical | Reject | The implementer needs to know the details and the content of Table 10-1 and respective table per comment, which is consistent with currently published standard 802.15.4-2015.
46 | Amarjeet Kumar | Procubed Inc | kumar@procubedinc.com | 12 | 10.1.1 | 6 | As per Singapore regulatory document the frequency bands available for SubGigaHz band are 866 – 869 MHz and 920 – 925 MHz. In current specification we have only considered 920-925MHz band where are 866 - 869MHz, a significant 3 MHz band is left. | Add 866 - 869MHz band also as part of current specification. | Y | Technical | Revise | Include all the PHY details for new band 866-869 MHz frequency band. As there is no limitation on the usage of the channel spacing on this band, so the group agreed on including all PHY operating modes 1 to 5 for this band.
4 | Ed Callaway | ARM | ed.callaway@arm.com | 13 | 22.3.13 | 5 | "half-sinepulse" is missing a space. (I know it's not a 15.4v edit, but an error is an error, and it's in a clause -- and even a line -- you touched.) | Have it read, "half-sine pulse" | No | Editorial | Accept |  | Done
5 | Ed Callaway | ARM | ed.callaway@arm.com | 13 | 22.3.13 | 7 | "870 MHz (Europe), 868 MHz (Europe)" are in reversed frequency order. | Have it read, "868 MHz (Europe), 870 MHz (Europe)" | No | Editorial | Accept |  | Done
7 | Toyoyuki Kato | Anritsu Engineering Co.,Ltd, | Toyoyuki.Kato@anritsu.com | 13 | 22.5.1 | 13-21 | No unit are specified. | Append "MHz" individually. |  | Editorial | Accept |  | Done
28 | Tero Kivinen | INSIDE Secure | kivinen@iki.fi | 13 | 22.3.12 | 1 | The table 22-20 have overlapping areas with different values, so reader do not know which of them should be used. | Changed to use band designations (i.e., the ones in Table 10-1 with the region codes inside). | Yes | Technical | Reject | The implementer needs to know the details and the content of Table 10-1 and respective table per comment, which is consistent with currently published standard 802.15.4-2015.
29 | Tero Kivinen | INSIDE Secure | kivinen@iki.fi | 13 | 22.5.1 | 16 | There is multiple overlapping ranges here without the region codes in them. Also the 802.15.4-2015 uses format of the “470-510 MHz” where this just uses the “870-876” without MHz. | Changed to use band designations (i.e., the ones in Table 10-1 with the region codes inside). | Yes | Technical | Reject | The implementer needs to know the details and the content of Table 10-1 and respective table per comment, which is consistent with currently published standard 802.15.4-2015.
30 | Tero Kivinen | INSIDE Secure | kivinen@iki.fi | 14 | 22.5.3 | 1 | The table 22-21 have overlapping areas with different values, so reader do not know which of them should be used. | Changed to use band designations (i.e., the ones in Table 10-1 with the region codes inside). | Yes | Technical | Reject | The implementer needs to know the details and the content of Table 10-1 and respective table per comment, which is consistent with currently published standard 802.15.4-2015.
31 | Tero Kivinen | INSIDE Secure | kivinen@iki.fi | 14 | 22.5.3 | 4 | The table 22-22 have overlapping areas with different values, so reader do not know which of them should be used. | Changed to use band designations (i.e., the ones in Table 10-1 with the region codes inside). | Yes | Technical | Reject | The implementer needs to know the details and the content of Table 10-1 and respective table per comment, which is consistent with currently published standard 802.15.4-2015.
32 | Tero Kivinen | INSIDE Secure | kivinen@iki.fi | 15 | 22.5.4 | 1 | The table 22-23 have overlapping areas with different values, so reader do not know which of them should be used. | Changed to use band designations (i.e., the ones in Table 10-1 with the region codes inside). | Yes | Technical | Reject | The implementer needs to know the details and the content of Table 10-1 and respective table per comment, which is consistent with currently published standard 802.15.4-2015.
33 | Tero Kivinen | INSIDE Secure | kivinen@iki.fi | 15 | 22.5.13 | 5 | The table 22-24 have overlapping areas with different values, so reader do not know which of them should be used. | Changed to use band designations (i.e., the ones in Table 10-1 with the region codes inside). | Yes | Technical | Reject | The implementer needs to know the details and the content of Table 10-1 and respective table per comment, which is consistent with currently published standard 802.15.4-2015.
45 | Amarjeet Kumar | Procubed Inc | kumar@procubedinc.com | 17 | 20.3 | 1 | In Table "Table 20-­7—SUN FSK modulation and channel parameters", the one of the frequency band mentioned as 920.4 - 924.5. Whereas in all other places it is mentioned as 920.5 - 924.5. | Change "920.4 - 924.5" to "920.5 - 924.5" in Table 20.7. | Y | Editorial | Accept |  | Done
12 | Tero Kivinen | INSIDE Secure | kivinen@iki.fi | all |  |  | PDF Index is missing | Add PDF index | No | Editorial | Accept |  | Done
11 | Tero Kivinen | INSIDE Secure | kivinen@iki.fi | v | Keyrwors | 12 | The abstract lists 870-876 MHz band too, but the Keywords does not include it. | Add 870-876 MHz band to keywords. | No | Editorial | Accept |  | Done

## LB_127_Rougue Comment
Name | Affiliation | Email | Page | Sub-clause | Line # | Comment | Proposed Change | Must Be Satisfied? (enter Yes or No) | Category | Resolution | Resolution Detail | Editor's Status | Editor's Notes
Phil Beecher | Wi-SUN Alliance |  |  |  |  | ANCOM (the Romanian Communications Agency) has recommended the use of the 869.4 to 869.65 band at 500 mW output power, which is in use in Romania as well as throughout Europe. Please add this frequency band. I also have a couple of references we can add. |  |  | Technical | Reject | Using the ChanCenterFreq equation as specified in sub-clause 10.1.2.8 of 802.15.4-2015, channel 64 and 65 for SUN FSK operating mode# 1 and channel 32 for SUN FSK operating mode#2 &3, SUN OFDM Option 4 and SUN O-QPSK falls within CEPT-ERC-70-03 spec, Annex 1, Table 1, h1.6.
Kunal Shah | SSN |  | 9 | 21.5.1 | 12 | 920.5 – 924.5 MHz frequency band is not specified in sub-clause 21.5.1. | Add 920.5 – 924.5 MHz to the list of operating band. | No | Technical | Accept
Chris Calvert | L+G |  | All |  |  | Update the page number order | See comment | No | Editorial | Accept
Kunal Shah | SSN |  | 6 | 10.1.2.8 | 5 | For 915-918 MHz band, the 200 kHz channel number needs to be updated to 14 instead of 16 and also the CH's should be 65-78. | See comment | No | Technical | Accept
Chris Calvert | L+G |  | 5 | 10.1.2.8 | 5 | For 902-907.5 & 915-928 MHz band, the 800 kHz channel number needs to be updated to 21 instead of 22 and also the CH's should be 0-5 and 16-30 are used. | See comment | No | Technical | Accept

## LB_129
CID# | Name | Affiliation | Email | Page | Sub-clause | Line # | Comment | Proposed Change | Must Be Satisfied? (enter Yes or No) | Category | Resolution | Resolution Detail | Editor's Status | Editor's Notes
1 | Toyoyuki Kato | Anritsu Engineering Co.,Ltd, | Toyoyuki.Kato@anritsu.com | 8 | 20.3 | 11 | "for Japanese band" is removed from this table name with this amendment. It should be represented explicitly. | Removal of "for Japanese band" should be represented here by using strikethrough as follows. "Table 20-7—SUN FSK modulation and channel parameters for Japanese banda" | No | Technical | Accepted
2 | Toyoyuki Kato | Anritsu Engineering Co.,Ltd, | Toyoyuki.Kato@anritsu.com | 8-10 | 20.3 | Table 20-7 | This table has footnote "a" and "b" in the base standard, but references to them are not in the amendment text. | In order to avoid unnecessary mis-interpretation, these should be left as they were in the base standard. | No | Editorial | Accepted
3 | Tero Kivinen | INSIDE Secure | kivinen@iki.fi | all | PDF index |  | The PDF Index is now there, but it is mess, it has lots of extra items and needs to be cleaned up. | Fix PDF index. | No | Editorial | Accepted
4 | Tero Kivinen | INSIDE Secure | kivinen@iki.fi | 2 | 7.4.4.10 | 15 | You rejected my CID 13 (where I asked you to remove region codes from here), and my CIDs 18-33 where I asked that the tables in the section 20 should be changed so they use the Band designations instead of band frequencies claiming that the “The implementer needs to know the details”. This does not work. Either you leave all details to implementors, i.e., remove region codes everywhere, and assume that implementer knows what region is used, and the band designation only gives the frequency, or you give the information needed to implement this without the need to go and find some information here and rest from the applicable regional standards. I still think it is better to do the CIDs 18-33, i.e. change all tables to have band designators instead of frequence bands. This would make it clear that when someone sends bit 1 of the extended extended band identifiers, what values from the table 22-2 (for example) needs to be used. The bit 1 is “915 MHz (Brazil)”, the table 22-2 has 3 entries starting from 915 MHz, and I have no idea which of them is for Brazil. Are we supposed to be using (64,1)-DSSS or are we going to be using (32,1)0-DSSS? Which chip rate we are going to be using. I had assumed that the idea of this specification was that there is NO NEED to second guess which of the parameters are used in which band in which area. Now you are left that open, which makes this standard unimplementable without matching the information to regional standards, and even then it most likely will not be clear, as the regional standards do not tell me whether I need to use (64,1)-DSSS or (32,1)0-DSSS. | I still recommend that you do the changes in my previous comments with CIDs 18-33. Or if that is unacceptable, then there is no point of having region codes in this table either, so remove them from here too. So either do CID 13 or CID 18-33. Note, that tables 10-2, 10-3, 10-4, 10-12, 10-13, 10-14, 10-15, and 10-17 in 802.15.4-2015 already uses Band designations instead of Frequency band (MHz) as main index. Only table 10-10 for SUN PHYs continue using Frequency band instead of Band designations. Most of those tables did use some other identifier earlier, but was fixed in the 802.15.4-2015 to use Band designations, only the 10-10 was left intact for some reason. | Yes | Technical | Revised | Band designation as part of the 15.4-2015 need to be removed from Table 10-1 and only keeping the frequency bands that are used as part of 15.4v. Remove "470 MHz, 863 MHz, 915 MHz and 920 MHz bands from Table 10-1". All the frequency bands that are used as part of the other tables, including 10-10, uses the same format per current 15.4-2015 tables. However the group agrees with this comments and recommnds the comment be submitted to maintainance committee to fix these errors. The way the frequency bands currently implemented in 15.4v does work, for example, 915 MHz (Brazil) band designation per Table 10-1 uniquely shows the frequency band to be used as 902-907.5 & 915-928 MHz. To implement SHR coding and spreading parameters for SUN O-QPSK PHY, the 902-907.5 & 915-928 field need to be looked at for 915 MHz (Brazil).
5 | Tero Kivinen | INSIDE Secure | kivinen@iki.fi | 2 | 7.4.4.10 | 18 | These are parts of 4-octet field, and the upper 16-bits of that, so start the numbers from 16 and go up to 31. | Change bits from 0-15 to be bits 16-31. | Yes | Technical | Accepted
6 | Tero Kivinen | INSIDE Secure | kivinen@iki.fi | 3 | 7.4.4.10 | 2 | Figure 7-63 has the 16-bit header, and then 2/4 octet specific frequency bands parameter. As the tables 7-19 and 7-19a use band identifiers between 0-31, they do not match the bits 16-31 or 16-47 used here. | Change “16-31/16-47” to “Octets: 2/4”. This way the Specific Frequency Band field is separate 2/4 octet field having bits 0-16 or 0-31. | Yes | Technical | Accepted
7 | Tero Kivinen | INSIDE Secure | kivinen@iki.fi | 3 | 7.4.4.10 | 7 | Change the text to match the change where Specific Frequency Bands is changed to be 2/4 octets long. | Change “If Extended band identifier field in Figure 7-62 is set to zero, then the Specific Frequency Bands field uses bits 16-31, otherwise it uses bits 16-47.” “If Extended band identifier field in Figure 7-62 is set to zero, then the Specific Frequency Bands field is 2 octets long with frequency band identifiers given in Table 7-19. Otherwise the Frequency Band field is 4 octets long with the extended frequency band identifier values given in Table 7-19 and Table 7-19a.” | Yes | Technical | Accepted
8 | Tero Kivinen | INSIDE Secure | kivinen@iki.fi | 2 | 7.4.4.10 | 7 | In case the Extended Band Identifier field is zero, the band identifiers are not extended, they are just Frequency band identifiers. | Change “is 2 octets long with the extended frequency band identifier values given in Table 7-19” with “is 2 octets long with the frequency band identifier values given in Table 7-19.” | No | Technical | Accepted
9 | Tero Kivinen | INSIDE Secure | kivinen@iki.fi | 3 | 10.1.1 | 14 | What frequency in MHz is the value “902-928(v2)” trying to specify? This is related to the same issue I complained earlier. If the tables used Band designators instead of Frequency bands, this kind of text would not be needed as it would be clear which one is “915 MHz (NA)” and which one is “915 MHz (NA/Mexico)” | Remove the “(v2)” and change the later tables to use Band designations instead of Frequency bands. | No | Technical | Rejected | Band designation as part of the 15.4-2015 need to be removed from Table 10-1 and only keeping the frequency bands that are used as part of 15.4v. Remove "470 MHz, 863 MHz, 915 MHz and 920 MHz bands from Table 10-1". All the frequency bands that are used as part of the other tables, including 10-10, uses the same format per current 15.4-2015 tables. However the group agrees with this comments and recommnds the comment be submitted to maintainance committee to fix these errors. The way the frequency bands currently implemented in 15.4v does work, for example, 915 MHz (Brazil) band designation per Table 10-1 uniquely shows the frequency band to be used as 902-907.5 & 915-928 MHz. To implement SHR coding and spreading parameters for SUN O-QPSK PHY, the 902-907.5 & 915-928 field need to be looked at for 915 MHz (Brazil).

## LB130
CID# | Name | Affiliation | Email | Page | Sub-clause | Line # | Comment | Proposed Change | Must Be Satisfied? (enter Yes or No) | Category | Resolution | Resolution Detail | Editor's Status | Editor's Notes
1 | Don Sturek | SSN | dsturek@ssni.com | 2 | 7.4.4.10 | 18 | The label "Mexico/NA" is incorrect. In fact, the channel spacings proposed should not apply anywhere except Mexico | Remove the "NA" part of the label | No
2 | Don Sturek | SSN | dsturek@ssni.com | 3 | 10.1.1 | 16 | Change the label Mexico/NA to just read Mexico | Remove the "NA" part of the label | No
3 | Don Sturek | SSN | dsturek@ssni.com | 3 | 10.1.1 | 16 | Label for Brazil is now 915 Mhz (Brazil). Previously in 15.4-2015, Brazil would also be covered by 920-928Mhz. The 400kzh and 600kz (with 200 kbps and 300kpbs support) seem to have been removed in 4v. | Re-instate the 400hz and 600kz channel spacing. Consider adding the specific chnanel spacing described in 915 Mhz (Brazil) (hence the comment on the label) | Yes
4 | Don Sturek | SSN | dsturek@ssni.com | 5 | 10.1.2.8 | 5 | Add the 600khz channel spacing to the Brazil band support | As indicated | Yes
5 |  | SSN | dsturek@ssni.com | 9 | 20.3 | 11 | Add the 600khz channel spacing to the Brazil band support | As indicated | Yes
6 | Kunal Shah | SSN | kshah@ssni.com | 2 | 7.4.4.10 | 15 | 915 MHz (NA) band should not be updated, as it is out of the scope of this standard | Remove raw with band identifier 7 from Table 7-19
7 | Kunal Shah | SSN | kshah@ssni.com | 2 | 7.4.4.10 | 15 | 920 MHz (Japan) band should not be updated, as it is out of the scope of this standard | Remove raw with band identifier 9 from Table 7-19
8 | Benjamin A. Rolfe | Blind Creek Associates | ben@blindcreek.com | 3 | 10.1.1 | 16 | "NA/Mexico" appears to be a redefinition of the parameters used in the 902.915 North American band defiend in the base standard. | change to "Mexico" | No
9 | Benjamin A. Rolfe | Blind Creek Associates | ben@blindcreek.com | 3 | 10.1.1 | 15 | Editing instruction is now not appropriate: the draft is showing only new rows in table 10.1,so chamg instruction to "Insert new rows into table 10.1" and do NOT underline the additions. | See comment | No
10 | Benjamin A. Rolfe | Blind Creek Associates | ben@blindcreek.com | 8 | 20.3 | 1 | The resolution to CID 39 does not actually address the problem identified in the comment. The location of M1 and M2 relative to the carrier center frequency is what needs to be adjusted. As defined M1 is in the middle of the adjacent band. It should be at or inside the channel boundary. | For bands where channel spacing is less than 2*symbol rate, specify M1 and M2 relative to channel boundaries, not symbol rate, so that the M1 stepdown occurs at or inside the channel boundaries. | Yes
11 | Benjamin A. Rolfe | Blind Creek Associates | ben@blindcreek.com | 8 | 20.3 | 1 | The resolution to CID 39 suggests that the proposed resolution wrt to the CCC energy threshold is unclear. The arithmetic given is clear: the threshold given in 10.2.7 is about -75dBm for the FSK modes subject to the comment, while the referenced document shows power at the channel edge is typically -25 to -30dBc..so unless the carrier power of an adjacent channel transmission is below -65dBm, a transmission in one channel causes the energy threshold to be exceeded in both adjacent channels. Which part of "In bands where use of CCA mode 1 and 3 is required, remove FSK mode #3 with the 200 kHz channel spacing." is unclear? | For all; 902-928 bands in Mexico and Brazil, use a channel spacing that is >= 2*symbol rate AND remove any combination of channel spacing and symbol rate that does not meet this requirement. | No