## IEEE_Cover
November 2016 |  | doc. # 15-16-0721-05-004t
IEEE P802.15
Wireless Personal Area Networks
Project | IEEE P802.15 Working Group for Wireless Personal Area Networks (WPANs)
Title | 802.15 TG4t Consolidated Sponsor Ballot Comments
Date Submitted | 2016-11-28
Source | Clint Powell | Voice: 480-586-8457
PWC, LLC
| Chandler, AZ 85248 | E-mail: cpowell@ieee.org
Re: | D4_P802-15-4t_Amendment
D5_P802-15-4t_Amendment
D6_P802-15-4t_Amendment
Abstract | 802.15 TG4t Consolidated Sponsor Ballot Comments
Purpose | [This document represents the consolidated comments submitted for 802.15 TG4t Sponsor Ballot.]
Notice | This document has been prepared to assist the IEEE P802.15. It is offered as a basis for discussion and is not binding on the contributing individual(s) or organization(s). The material in this document is subject to change in form and content after further study. The contributor(s) reserve(s) the right to add, amend or withdraw material contained herein.
Release | The contributor acknowledges and accepts that this contribution becomes the property of IEEE and may be made publicly available by P802.15.

## SB D04 Comments
Comment # | Name | Affiliation | Category | Page | Subclause | Line | Comment | Must Be Satisfied | Proposed Change | Disposition Status | Disposition Detail | Other1 | Other2 | Other3
i-25 | De Ruijter, Hendricus | Silicon Laboratories | General | 14 | 18.5.3 | 23 | When the MSK PHY is used at 2000kbit/s in conjunction with the O-QPSK PHY in 2.4GHz band, the frame timing, between the two PHYs, will not be aligned because of the difference in symbol period times. | No | Add the following text in clause 18.5.3. "When operating at 2000 kbit/s in a multi PHY network including the O-QPSK PHY, the symbol period time of the O-QPSK PHY shall be used for all the MAC frame timing parameters as defined in clause 8. This excludes the duration of aCcaTime which is defined by the symbol period time of the PHY transmitted following the CCA." | Rejected | We can't just put a line in clause 18 saying to ignore something in clause 8 -- we'd end up with contradictory "shalls". We'd have to edit clause 8 with thousands of exceptions for this one special case. There are too many special cases to handle -- how would an O-QPSK PHY device even detect the presence of a high rate network, if it couldn't use high rate in the first place? The PAN Coordinator would have to beacon at the low rate -- which it would have to do before *any* O-QPSK PHY devices joined the network, so that the first one could join. Then one gets into the trap of how often to send slow beacons, and somehow telling the rest of the network not to slow down just because the PAN Coordinator is sending an occasional slow beacon.
i-24 | Brown, Monique | Thread Group | Editorial | i |  | 4 | Also on page 1. The title of the draft doesn't match the updated title on IEEE Std 802.15.4-2015. | No | Change the title on both pages i and 1 to match the baseline standard title. | Accepted
i-23 | Brown, Monique | Thread Group | Editorial | 7 | 8.2.5.4 | 14 | Modify the editing instruction. | No | Change to "Add the following new clause 8.2.5.4, including Table 8-14a, after 8.2.5.3 as indicated:" | Accepted
i-22 | Brown, Monique | Thread Group | Editorial | 13 | 18.2a | 10 | The editing instructions are missing for this new subclause. | No | Add: "Insert the following subclause 18.2a after 18.2:" | Accepted
i-21 | Brown, Monique | Thread Group | Editorial | 9 | 10.1.2.6 | 18 | The editorial error has already been corrected in the published baseline. | No | Remove the correction for MSK 2450 MHz. | Accepted
i-20 | Brown, Monique | Thread Group | Editorial | 5 | 7.4.4.33 | 21 | Remove the editing instruction. It isn't necessary. | No | See comment. | Accepted
i-19 | Brown, Monique | Thread Group | Editorial | 5 | 7.4.4.32 | 12 | Change sentence to "...determined are as follows: ...is 1% and each packet..." | No | See comment. | Accepted
i-18 | Brown, Monique | Thread Group | Editorial | 3 | 6.17 | 3 | Since we removed "RS-GFSK" from the title, it seems pointless to keep "in a PAN." | No | Change title to "Using Link Margin IE." | Accepted
i-17 | Brown, Monique | Thread Group | Editorial | 2 | 5.6.1 | 7 | Make sure the dashed list matches exactly with that of the published baseline and amendments. | No | Add entry from 15.4q and update the punctuation. | Accepted
i-16 | Brown, Monique | Thread Group | Editorial | ix | Frontmatter | 7 | Change the hyphen to an en dash (2400-2483.5). | No | See comment. | Accepted
i-15 | Brown, Monique | Thread Group | Editorial | 15 | A | 5 | The bibliographical reference number is incorrect. [B18] is already used by 15.4q. | No | Correct the reference number. Also, correct the cross-reference in 5.6.1. | Accepted
i-14 | Kivinen, Tero | INSIDE Secure | Editorial | 13 | 18.2a | 12 | The following sentence does not make sense: "When operating at 2000 kb/s in the 2450 MHz band, the value of macLrPhyDetect shall be TRUE, and the device shall support the detection of the 250 kb/s O-QPSK PHY." as it has only conditionals but not what happens if those conditions are true. | No | Combine with next sentence: "When operating at 2000 kb/s in the 2450 MHz band, and the value of macLrPhyDetect is TRUE, and the device supports the detection of the 250 kb/s O-QPSK PHY, and a device detects that there is a different modulation or data rate being used on the channel, a higher layer may decide, e.g., to change the modulation and/or data rate, or move the receiving device to another channel." | Revised | The condition is "When operating at 2000 kb/s in the 2450 MHz band." The resulting actions if the condition is true are as follows: 1. the value of macLrPhyDetect is set to TRUE and 2. the device supports the detection of the 250 kb/s O-QPSK PHY. To clarify, make the following changes to the last two sentences of 18.2a (set apart by underscores): "When operating at 2000 kb/s in the 2450 MHz band, the value of macLrPhyDetect shall be _set to_ TRUE, and the device shall support the detection of the 250 kb/s O-QPSK PHY. If a device _does detect_ that there is a different modulation or data rate being used on the channel..."
i-13 | Kivinen, Tero | INSIDE Secure | Editorial | 8 | 8.4.2 | 4 | As there is no asterisk after the pib entry, this means this is mandatory to implement for all devices. Should this be optional or optional for RFDs? | No | Add * (asterisk) after the attribute name. | Accepted
i-12 | Kivinen, Tero | INSIDE Secure | Editorial | 8 | 8.4.2 | 4 | What does the "Lr" mean in the macLrPhyDetect? Long range? Low rate? | No | Change "macLrPhyDetect" to "macPhyDetect" throughout the document (or macPhyDetectBitmask if changed from boolean to bitmask). | Revised | Change to macPhyDetect of type enueration.
i-11 | Kivinen, Tero | INSIDE Secure | Editorial | 7 | 8.2.1 | 5 | What does the -LR- mean in the name? It is not expanded anywhere, and I do not know why that prefix is used. Do we need that, wouldn't it be better to call this just MLME-PHY-DETECT? | No | change MLME-LR-PHY-DETECT to MLME-PHY-DETECT and do similar changed throughout the document. | Accepted
i-10 | Kivinen, Tero | INSIDE Secure | Technical | 7 | 8.2.5.4 | 23 | It is bit funny to have enumeration which have exactly one value. Also the enumeration value is funny, as the "2000 kb/s MSK" indicates that PHY has detected 250 kb/s O-QPSK PHY on the link when macLrPhyDetect is true. How is the MLME-LR-PHY-DETECT supposed to work, i.e., every single time we see one packet with 250 kb/s O-QPSK PHY we call this MLME call? Or do we call this only once and then assume higher layer doing something for the fact or what? Also now this is written in very specific just for this PHY, but as the MLME call is named as PHY-DETECT and IE is called Multi-PHY IE, it would be better to make this bit more generic than what it is now. | Yes | After changing the Status field to PhyType change the enumeration to have better names, for example MSK_PHY_2000 and O_QPSK_PHY_250. Then perhaps change the description so that upper layer can configure which PHYs give indication. This could be done by changing the macLrPhyDetect PIB value so that instead of being boolean, it is bitmask of all phys defined in the Multi-PHY IE, and if PHY layer detects any of those PHYs it will call this MLME-LR-PHY-DETECT.indication call, and indicate which phy was detected. | Revised | The MLME-LR-PHY-DETECT.indication primitive is only intended for detection of the original 2.4 GHz PHY, the 250 kb/s O-QPSK PHY. The macLrPhyDetect attribute is used in conjunction with this indication primitive. The macLrPhyDetect attribute is controlled by the higher layer, and its value can be changed at any time. Therefore it is up to the higher layer to decide how many times the MLME-LR-PHY-DETECT.indication primitive may be issued. Change the name of the MLME-LR-PHY-DETECT.indication to be MLME-PHY-DETECT.indication. Also change the name of the attribute macLrPhyDetect to be macPhyDetect. Change macPhyDetect to be an enumeration with range of O-QPSK_PHY. Change the first sentence of 8.2.5.4 for clarity. Change the text to "The MLME-PHY-DETECT.indication primitive is used to inform the next higher layer that the 250 kb/s O-QPSK PHY has been detected. This primitive may only be issued if macPhyDetect is set to TRUE." Change the parameter name from Status to CurrentPHY to be more descriptive, and change the enumeration valid range to MSK_PHY_2000 to be consistent with the naming convention for enumerations in the baseline standard. The primitive is capable of being expandable in the future, but at the present time, only one value is needed to satisfy the 4t requirement for backwards compatibility. In other words, additional values may be added by future task groups. The Multi-PHY IE is also expandable, as the content field has reserved bits.
i-9 | Kivinen, Tero | INSIDE Secure | Editorial | 7 | 8.2.5.4 | 23 | The name Status is very confusing for the parameter which is not normal status field (SUCCESS, UNSUPPORTED_ATTRIBUTE etc). | No | Rename Status to PhyType or something similar also in the table. | Revised | Change from Status to CurrentPHY.
i-8 | Kivinen, Tero | INSIDE Secure | Editorial | 7 | 8.2.5.4 | 20 | The name Status is very confusing for the parameter which is not normal status field (SUCCESS, UNSUPPORTED_ATTRIBUTE etc). | No | Rename Status to PhyType or something similar. | Revised | Change from Status to CurrentPHY.
i-7 | Kivinen, Tero | INSIDE Secure | Technical | 7 | 8.2.1 | 5 | The Table 8-1 is supposed to also indicate whether this is optional to implement for RFD (indicated with diamond), or whether it is optional for both RFD and FFD (asterisk), and whether it is optional for both RFD-RX and RFD-TX devices (circle). This does not indicate anything for the MLME-LR-PHY-DETECT.indication, so is it assumed to be mandatory to implement for all classes of devices. I would assume this MLME call would be optional to implement, i.e., there should be * (asterisk) after it. | No | Add * (asterisk) after the "8.2.5.4" in Indication column. | Accepted
i-6 | Kivinen, Tero | INSIDE Secure | Editorial | 7 | 8.2.1 | 5 | The table 8-1 addition has "-" in the Response column. In other cases in Table 8-1, where there is no MLME primitive the table cell is just left empty. | No | Remove "-" from the Request column for the MLME-LR-PHY-DETECT row. | Accepted
i-5 | Kivinen, Tero | INSIDE Secure | Editorial | 7 | 8.2.1 | 5 | The table 8-1 addition has "X" in the Response column. There is no description what this "X" means. In other cases where there is no MLME primitive the table cell is just left empty. | No | Remove "X" from the Response column for the MLME-LR-PHY-DETECT row. | Accepted
i-4 | Kivinen, Tero | INSIDE Secure | Editorial | 7 | 8.2.1 | 5 | The table number in the table title is wrong. | No | Change "Table 8-17" to "Table 8-1". | Accepted
i-3 | Kivinen, Tero | INSIDE Secure | Editorial | 5 | 7.4.4.33 | 21 | The change instructions before 7.4.4.33 says that change the title and first paragraph, but the title and first paragraph are now unchanged. Remove the editing instructions on line 21. | No | Remove editing instructions on line 21. | Accepted
i-2 | Karocki, Piotr | independent | Editorial | 15 | 7.4.4.32 | 12 | "1%" There should be space between numeral and percent sign - at least in SI ("a space separates the number and the symbol %", http://www.bipm.org/en/publications/si-brochure/section5-3-7.html | No | 1 % | Rejected | IEEE 802 follows the Chicago Manual of Style. There should not be a space between the percent sign and the value.
i-1 | Gibbons, Patrick |  | Editorial |  |  |  | This draft meets all editorial requirements. | No |  | Accepted

## SB D05 Recirc Comments
Comment # | Name | Affiliation | Category | Page | Subclause | Line | Comment | Must Be Satisfied | Proposed Change | Disposition Status | Disposition Detail | Other1 | Other2 | Other3
r01-5 | Gibbons, Patrick |  | Editorial |  |  |  | This draft meets all editorial requirements. | No |  | Accepted
r01-2 | Kivinen, Tero | INSIDE Secure | Technical | 17 | 8.2.5.4 | 17 | Remove macPhyDetect, as it has no meaning. Currently it only has any meaning when device is in the 2450 MHz band, and operating at 2000 kb/s speed, but in that case the section 18.2a says it shall be set to O-QPSK_PHY, thus there is no point of having PIB entry to disable indication, when it cannot be used as indications cannot be disabled. | Yes | Remove "This primitive may only be issued if macPhyDetect is set to O-QPSK_PHY." sentence. | Accepted
r01-3 | Kivinen, Tero | INSIDE Secure | Technical | 18 | 8.4 | 1 | Remove whole section 8.4, as macPhyDetect has no meaning. Currently it only has any meaning when device is in the 2450 MHz band, and operating at 2000 kb/s speed, but in that case the section 18.2a says it shall be set to O-QPSK_PHY, thus there is no point of having PIB entry to disable indication, when it cannot be used as indications cannot be disabled. | Yes | Remove whole section 8.4 including 8.4.2 and the table 8-81. | Accepted
r01-4 | Kivinen, Tero | INSIDE Secure | Technical | 23 | 18.2a | 13 | Remove macPhyDetect, as it has no meaning. Currently it only has any meaning when device is in the 2450 MHz band, and operating at 2000 kb/s speed, but in that case the section 18.2a says it shall be set to O-QPSK_PHY, thus there is no point of having PIB entry to disable indication, when it cannot be used as indications cannot be disabled. | Yes | Remove text "the value of macPhyDetect shall be set to O-QPSK_PHY, ". | Revised | Deleted the text as requested by the commenter. Also changed the third sentence of 18.2a from "If a device does detect that there is a different modulation or data rate being used on the channel" to "If a device detects a different modulation or data rate being used on the channel..."
r01-1 | Kivinen, Tero | INSIDE Secure | Editorial | 23 | 18.2a | 13 | Sentence "When operating at 2000 kb/s in the 2450 MHz band, the value of macPhyDetect shall be set to OQPSK_PHY, and the device shall support the detection of the 250 kb/s O-QPSK PHY." is still hard to parse. | No | Change "When" to "If ... then" statement, then it is clear which parts are conditions and which are statements done in that case. i.e., change "When operating at 2000 kb/s in the 2450 MHz band, the value of macPhyDetect shall be set to OQPSK_PHY, and the device shall support the detection of the 250 kb/s O-QPSK PHY." to "If the device is operating at 2000 kb/s in the 2450 MHz band, then the value of macPhyDetect shall be set to OQPSK_PHY, and the device shall support the detection of the 250 kb/s O-QPSK PHY." | Revised | The sentence was deleted to satisfy CID r01-4.

## SB D06 Recirc Comments
Comment # | Name | Affiliation | Category | Page | Subclause | Line | Comment | Must Be Satisfied | Proposed Change | Disposition Status | Disposition Detail | Other1 | Other2 | Other3
r02-1 | Kivinen, Tero | INSIDE Secure | Technical | 22 | 18.2a | 14 | I think the sentence is missing something. "If a device detects a different modulation or data rate being used on the channel, a higher layer may decide, e.g., to change the modulation and/or data rate, or move the receiving device to another channel." It says "If ..., a higher layer may decide, ..." but does not tell what higher layer is going to decide. Perhaps it should say "a higher layer may decide to cope with that, ..." or something. | No | Add missing words to the sentence. This can also be something that can be done when the document is professionally edited prior publication, so I can withdraw this comment if needed.