## IEEE Cover
October 2016 |  | doc. # 15-16-0726-02-003e
IEEE P802.15
Wireless Personal Area Networks
Project | IEEE P802.15 Working Group for Wireless Personal Area Networks (WPANs)
Title | 802.15.3e Consolidated Sponsor Ballot Comments
Date Submitted | 2016-10-27
Source | *Andrew Estrada, +Ko Togashi | Voice: 858-829-3146
*Sony Electronics +Toshiba
| *San Diego, CA, + Tokyo, Japan | E-mail: *Andrew.Estrada@am.sony.com, + ko.togashi@toshiba.co.jp
Re: | D6_P802-15-3e_Draft_High_Rate_Close_Proximity
Abstract | 802.15.3e Consolidated Sponsor Ballot Comments
Purpose | [This document represents the consolidated comments submitted for 802.15.3e Sponsor Ballot Recirc-2.]
Notice | This document has been prepared to assist the IEEE P802.15. It is offered as a basis for discussion and is not binding on the contributing individual(s) or organization(s). The material in this document is subject to change in form and content after further study. The contributor(s) reserve(s) the right to add, amend or withdraw material contained herein.
Release | The contributor acknowledges and accepts that this contribution becomes the property of IEEE and may be made publicly available by P802.15.

## SB D04 Comments
Comment ID | Date | Comment # | Name | Style | Index # | Classification | Vote | Affiliation | Category | Page | Subclause | Line | Comment | File | Must Be Satisfied | Proposed Change | Disposition Status | Disposition Detail
21093500023 | 05-Aug-2016 03:40:37 ET | i-1 | Sun, Bo | Individual | 1 | Producer - System / Manufacturer | Disapprove | ZTE Corporation | General | 3 | 4.1.1 | 9 | There's no clear statement of the relationship between pairnet and piconet. So it's not reasonable to include pairnet as a sub-clause of piconet. |  | Yes | Explain the relationship between pairnet and piconet, or move this subclause out of 4.1 | Revised | Added clarity to explain that pairnet is different from child piconet. Modified subclause structure such that Pairnet becomes a new 4.1a and piconet stays in 4.1
21263600023 | 24-Aug-2016 10:38:49 ET | i-10 | Kivinen, Tero | Individual | 1 | Producer - Software | Disapprove | INSIDE Secure | Editorial | 5 | index | 0 | The title of the 11a.2.8.6 is so long that it messes up the index. |  | No | Make the title shorter. | Accepted
21312100023 | 28-Aug-2016 22:02:58 ET | i-100 | Gilb, James | Individual | 4 | User - Consumer | Disapprove | Representing myself | Editorial | xi | 0 | 0 | "for under 10 centimeters (3e) and another covering several meters or more (3d)." is a little confusing with millimeter wave band also being used. |  | Yes | Clarify that this is the range, i.e., change to "for ranges under 10 centimeters (3e) and another covering several meters of range or more (3d)." | Accepted
21312200023 | 28-Aug-2016 22:02:58 ET | i-101 | Gilb, James | Individual | 5 | User - Consumer | Disapprove | Representing myself | Technical | 2 | 2 | 1 | The title for Clause 2 is unchanged from 2016 (and should not be changed as it is correct according to the IEEE SA Style Manual). |  | Yes | Delete on line 1, "Change the title of Clause 2 as follows:" | Accepted
21312300023 | 28-Aug-2016 22:02:58 ET | i-102 | Gilb, James | Individual | 6 | User - Consumer | Disapprove | Representing myself | Technical | 2 | 3.1 | 23 | Definitions shall not state requirements (as per the IEEE SA Style Manual). |  | Yes | Delete "Carrier sensing is not required during this period." | Accepted
21312400023 | 28-Aug-2016 22:02:58 ET | i-103 | Gilb, James | Individual | 7 | User - Consumer | Disapprove | Representing myself | Technical | 2 | 3.2 | 49 | Please verify that OBEX is not a trademark of IrDA. If it is, add a foot note here. Ask you project editor for the correct format. |  | Yes | Please check and inform the voter in the response to this comment. Then take appropriate action (add a footnote if it is a trademark and don't make a change otherwise). | Revised | "The OBEX word mark and logo are trademarks owned by Infrared Data Association (IrDA®)."
21312500023 | 28-Aug-2016 22:02:58 ET | i-104 | Gilb, James | Individual | 8 | User - Consumer | Disapprove | Representing myself | Editorial | 2 | 4 | 64 | Footnote one goes at the first location of a NOTE, of which there are none on this page. Please delete until the first occurrence of a note. |  | Yes | Delete "1Notes in text, tables, and figures are given for information only and do not contain requirements needed to implement the standard." | Revised | Move the first footnote to page 1. Second footnote - check numbering method..
21312600023 | 28-Aug-2016 22:02:58 ET | i-105 | Gilb, James | Individual | 9 | User - Consumer | Disapprove | Representing myself | Editorial | 3 | 4.1.1 | 6 | You cannot have a 4.1.1 unless there is also a 4.1.2. (see IEEE SA Style Manual) |  | Yes | Change 4.1.1 to be 4.1a and it will become 4.2 in the next revision. | Accepted
21312700023 | 28-Aug-2016 22:02:58 ET | i-106 | Gilb, James | Individual | 10 | User - Consumer | Disapprove | Representing myself | Technical | 3 | 4.2.1 | 44 | Clause 4 by convention is not to have normative requirements or language. This requirement is likely stated elsewhere. |  | Yes | Delete "HRCP shall use a pairnet." In addition, it is an incorrect statement as HRCP is simply high-rate, close proximity, an adjective, not a nound. On the first line, instead say "An IEEE 802.15.3 HRCP network (or pairnet) ..." In general, HRCP should always be followed by a noun as it is only an adjective. An HRCP pairnet, an HRCP DEV, an HRCP connection, etc. | Revised | The first line changed to "An IEEE 802.15.3 HRCP pairnet consists of two DEVs as components." The sentence "HRCP shall use a pairnet." has been deleted.
21312800023 | 28-Aug-2016 22:02:58 ET | i-107 | Gilb, James | Individual | 11 | User - Consumer | Disapprove | Representing myself | Technical | 3 | 4.3.1.1 | 62 | The instructions are to insert a new paragraph, but the paragraph has underlined text in it. The entire paragraph is to be inserted and so no text is to have underlines or strikethrough. |  | Yes | Remove the underlining for "by initializing the Sequence Number and Last Received Sequence Number and" | Accepted
21312900023 | 28-Aug-2016 22:02:58 ET | i-108 | Gilb, James | Individual | 12 | User - Consumer | Disapprove | Representing myself | Technical | 4 | 4.3.2 | 37 | Clause 4 by convention is not to have normative requirements or language. (i.e., the two "may's). And there is a missing period. |  | Yes | Change "The HRCP PNC or non-HRCP PNC DEV may decide to terminate the pairnet by sending a Disassociation Request command The HRCP PNC may restart sending beacons in order to prepare for creating a new pairnet, as described in 8.2.7" to be "The HRCP PNC or non-HRCP PNC DEV terminates a pairnet bysending a Disassociation Request command. The HRCP PNC can then restart sending beacons in order to prepare for creating a new pairnet, as described in 8.2.7." | Accepted
21313000023 | 28-Aug-2016 22:02:58 ET | i-109 | Gilb, James | Individual | 13 | User - Consumer | Disapprove | Representing myself | Editorial | 5 | 4.3.5 | 12 | It would be easier to just and HRCP to the preceeding line. In the next item, there is text added that is not underlined. |  | No | Change the last two sentences of item a) to be a single sentence, beginning with "The PNC or HRCP PNC ..." and underline "or HRCP PNC". In item b), underline "or pairnet's" as this is text that ihas been added. | Revised | Reject proposal (a) since text is clearer as written as is. Accept (b).
21263700023 | 24-Aug-2016 10:38:49 ET | i-11 | Kivinen, Tero | Individual | 2 | Producer - Software | Disapprove | INSIDE Secure | Editorial | 5 | index | 0 | The 11a.2.8.11 etc level tabs are so close that there is no space between the number and title. |  | No | Fix formatting and add more space between the number and title on the index levels. | Accepted
21313100023 | 28-Aug-2016 22:02:58 ET | i-110 | Gilb, James | Individual | 14 | User - Consumer | Disapprove | Representing myself | Editorial | 5 | 4.3.5 | 37 | The acronym follows the term spelled out and is in parentheses, i.e., the opposite of the way it is here. |  | Yes | Change "GCM (Galois/Counter Mode") mode of the AES-128 is used" to be "Galois/counter mode (GCM) of AES-128 is used" | Accepted
21313200023 | 28-Aug-2016 22:02:58 ET | i-111 | Gilb, James | Individual | 15 | User - Consumer | Disapprove | Representing myself | Editorial | 5 | 4.3.6 | 46 | Capitalization and grammar |  | No | Change "The Superframe" to be "The superframe" and change "Access method of" to be "The access method of" | Accepted
21313300023 | 28-Aug-2016 22:02:58 ET | i-112 | Gilb, James | Individual | 16 | User - Consumer | Disapprove | Representing myself | Editorial | 5 | 4.3.6 | 51 | The editorial convention of 802.15.3 (and 802.15.4 for that matter) is that a frame name is followed by the word frame. Hence, it is always "Beacon frame" and not "Beacon". Yes, it was not rigorously adhered to in the original or past amendments, but the new revision mostly gets it right, so lets do it right here. |  | Yes | Change "a Beacon" to be "a Beacon frame" and change "Beacon includes" to be "The Beacon frame includes" Search for all other locations of "Beacon" and add "frame" to most, if not all of them. | Revised | Follow the convention for added text but leave baseline text as is.
21313400023 | 28-Aug-2016 22:02:58 ET | i-113 | Gilb, James | Individual | 17 | User - Consumer | Disapprove | Representing myself | Editorial | 5 | 4.3.6 | 55 | Capitalization and grammar |  | Yes | Capitalize "pairnet", i.e., "Pairnet Synchronization Parameters". Also capitalize it in the last paragraph of item a). Change "field format in Beacon frames" to be "field in Beacon frames". Change "selects one of access" to be "selects one of the access". | Accepted
21313500023 | 28-Aug-2016 22:02:58 ET | i-114 | Gilb, James | Individual | 18 | User - Consumer | Disapprove | Representing myself | Technical | 26 | 6.3.1.1a | 42 | "Pairnet Synchronization" should be "Pairnet Synchronization Parameters" in the figure to match the usage in other locations. |  | Yes | Change as indicated. | Accepted
21313600023 | 28-Aug-2016 22:02:58 ET | i-115 | Gilb, James | Individual | 19 | User - Consumer | Disapprove | Representing myself | Technical | 5 | 4.3.6 | 59 | Clause 4 by convention is not to have normative requirements or language. This requirement is likely stated elsewhere and it is poorly written. |  | Yes | Change "All frames shall be transmitted using an MCS from the mandatory MCS set during the Unassociated Phase." to be "During the Unassociated Phase, all frames are transmitted using an MCS from the mandatory MCS set." | Accepted
21313700023 | 28-Aug-2016 22:02:58 ET | i-116 | Gilb, James | Individual | 20 | User - Consumer | Disapprove | Representing myself | Technical | 6 | 4.3.6 | 3 | A pretty good trick, an infinite superframe. However, it is only semi-infinite (it has a specified start time) and we know that it will end at some time. Also a capitalization error. |  | Yes | Change "associated phase" to be "Associated Phase" and change "The superframe duration is infinite and is terminated" with "The superframe has no scheduled end time and is terminated" | Accepted
21313800023 | 28-Aug-2016 22:02:58 ET | i-117 | Gilb, James | Individual | 21 | User - Consumer | Disapprove | Representing myself | Technical | 6 | 4.3.6 | 8 | My assumption here is that the goal is to reduce collisions and not optimize them. |  | Yes | Change "and the probability of collisions" with "and reduce the probability of collisions" | Accepted
21313900023 | 28-Aug-2016 22:02:58 ET | i-118 | Gilb, James | Individual | 22 | User - Consumer | Disapprove | Representing myself | Editorial | 6 | 4.3.6 | 25 | Mistake in name. |  | Yes | Change "Np-ACK" to be "no-ACK" in the figure. | Accepted
21314000023 | 28-Aug-2016 22:02:58 ET | i-119 | Gilb, James | Individual | 23 | User - Consumer | Disapprove | Representing myself | Editorial | 7 | 4.5a.1 | 41 | Missing word? |  | Yes | Change "payload-bit up to" to be "payload bit-rate, up to" | Accepted
21263800023 | 24-Aug-2016 10:38:49 ET | i-12 | Kivinen, Tero | Individual | 3 | Producer - Software | Disapprove | INSIDE Secure | Editorial | 25 | 6.2.7.8 | 58 | The figure 6-8a has fields SECID and SEC, but the text talks about the SFC. |  | No | Change SEC in figure to SFC. | Accepted
21314100023 | 28-Aug-2016 22:02:58 ET | i-120 | Gilb, James | Individual | 24 | User - Consumer | Disapprove | Representing myself | Editorial | 7 | 4.5a.1 | 43 | Incorrect modulation names. |  | Yes | Change "pi/2-shift BPSK, pi/2-shift QPSK," to be "pi/2 BPSK, pi/2 QPSK," (replace "pi" with the Greek letter). | Accepted
21314200023 | 28-Aug-2016 22:02:58 ET | i-121 | Gilb, James | Individual | 25 | User - Consumer | Disapprove | Representing myself | Editorial | 7 | 4.5a.1 | 44 | 11/15 is not particularly strong an 14/15 is a very weak FEC. |  | Yes | In the last sentence, change "scheme employed rate-compatible" to be "scheme defined uses rate-compatilbe" and change "codes giving strong error-correcting capability with rates of 14/15 and 11/15." to be "codes with rates of 14/15 and 11/15." | Accepted
21314300023 | 28-Aug-2016 22:02:58 ET | i-122 | Gilb, James | Individual | 26 | User - Consumer | Disapprove | Representing myself | Editorial | 7 | 4.5a.2 | 59 | Grammar |  | Yes | Change "find and connects as the pairnet" to be "find and connect to the pairnet in HRCP-SC mode." | Accepted
21314400023 | 28-Aug-2016 22:02:58 ET | i-123 | Gilb, James | Individual | 27 | User - Consumer | Disapprove | Representing myself | Editorial | 7 | 4.5a.2 | 61 | Misspelling |  | Yes | Change "PNCC" to be "PNC" | Accepted
21314500023 | 28-Aug-2016 22:02:58 ET | i-124 | Gilb, James | Individual | 28 | User - Consumer | Disapprove | Representing myself | Technical | 7 | 4.5a.2 | 64 | Clause 4 by convention is not to have normative requirements or language. This requirement is likely stated elsewhere and it is poorly written. |  | Yes | Change "It may allow connection from each type" to be "It allows connection from each type" | Accepted
21314600023 | 28-Aug-2016 22:02:58 ET | i-125 | Gilb, James | Individual | 29 | User - Consumer | Disapprove | Representing myself | Editorial | 8 | 4.5a.2 | 12 | Too much space between the paragraph and the figure. |  | Yes | Remove the extra space. | Accepted
21314700023 | 28-Aug-2016 22:02:58 ET | i-126 | Gilb, James | Individual | 30 | User - Consumer | Disapprove | Representing myself | Editorial | 8 | 5.3 | 50 | Don't show the rows of the table that are unchanged. |  | Yes | Remove the rows of the table that are unchanged and add to the editorial note "Rows that are not shown are unchanged." | Accepted
21314800023 | 28-Aug-2016 22:02:58 ET | i-127 | Gilb, James | Individual | 31 | User - Consumer | Disapprove | Representing myself | Editorial | 10 | 5.3.2 | 21 | Delete the empty rows from the table. |  | Yes | Change as indicated. | Accepted
21314900023 | 28-Aug-2016 22:02:58 ET | i-128 | Gilb, James | Individual | 32 | User - Consumer | Disapprove | Representing myself | Technical | 12 | 5.3.3 | 13 | It is possible to start a pairnet with both beacons. If so, there should be an option here. |  | Yes | Add "BOTH_HRCP_PHYS" or similar term. | Accepted
21315000023 | 28-Aug-2016 22:02:58 ET | i-129 | Gilb, James | Individual | 33 | User - Consumer | Disapprove | Representing myself | Technical | 13 | 5.3.4 | 35 | It is not possible for the higher layer to deny a shutdown request. The device receives the request from its higher layer and begins to shutdown. The other DEV(s) in a piconet or pairnet are not allowed to stop the shutdown (and indeed there is no message to do this). It makes no sense for one DEV to tell another that it can't shut down (for example, if their power runs out). |  | Yes | Delete "HIGHER_LAYER_DENIED" It is correct to add this to associate, but not shutdown. | Revised | Modified according to DCN 630. Stopping a pairnet is due to higher layer request and a DEV can send a dissasociate message. To avoid confusion, changed "Higher Layer Denied" reason-code to "Higher Layer Requested" (https://mentor.ieee.org/802.15/dcn/16/15-16-0630-00-003e-tg3e-comment-resolution-for-i-129-of-sponsor-ballot.doc)
21263900023 | 24-Aug-2016 10:38:49 ET | i-13 | Kivinen, Tero | Individual | 4 | Producer - Software | Disapprove | INSIDE Secure | Technical | 25 | 6.2.10 | 64 | The Number of subframes fields is 9-bit field, but this clams that up to 256 subframes can be aggregated into a single frame. Is this meaning that the values from 0-0x100 are valid for the Number of Subframes field, but values 0x101-0x1ff are not. |  | No | Also can the number of subframes be 0? I think the 256 subframes limitation was from the previous format of the secure aggregated data frame payload, where there was separate 8-bit secure subframe counter. I think this got removed in current version, so now we can have full 511 subframes in both non-secured and secured aggregated frames. Also as SFC is incremented for each subframe, the secure subframe counter is no longer used to generate nonce, this also does not set this requirement. | Revised | TG3e group agreed that 256 subframes are enough for aggregation, and the decision is regardless of the secure subframe counter. Since there is a frame with 0 subframes (such as Stk-ACK), 9 bit is allocated to indicate subframe number 0~256. To improve the clarity of the sentence, it is better to indicate that other values are reserved. See the proposed text change in 15-16-0687r2 (https://mentor.ieee.org/802.15/dcn/16/15-16-0687-02-003e-sb-comment-resolution-on-security-cids.docx)
21315100023 | 28-Aug-2016 22:02:58 ET | i-130 | Gilb, James | Individual | 34 | User - Consumer | Disapprove | Representing myself | Editorial | 14 | 5.3.5 | 41 | A cross reference needs to be to a section number and not to an IE name. |  | Yes | Change "As defined in the HRCP DEV Capability IE" to be "As defined in 6.4.11b" and change "As defined in the HRCP OperationParameter IE" to be "As defined in 6.4.11c" | Accepted
21315200023 | 28-Aug-2016 22:02:58 ET | i-131 | Gilb, James | Individual | 35 | User - Consumer | Disapprove | Representing myself | Editorial | 14 | 5.3.5 | 41 | By editorial convention (and stated as such in the 2016 standard, subclause 4.6), primitive parameters are capitalized on word boundaries, even if this means lower casing an acronym. |  | Yes | Change "HRCP DEV Capability" to be "HrcpDevCapabilityIe" and change "HRCP OperationParameter IE" to be "HrcpOperationParameterIe" in the table. | Accepted
21315300023 | 28-Aug-2016 22:02:58 ET | i-132 | Gilb, James | Individual | 36 | User - Consumer | Disapprove | Representing myself | Editorial | 15 | 5.3.5.1 | 17 | By editorial convention (and stated as such in the 2016 standard, subclause 4.6), primitive parameters are capitalized on word boundaries, even if this means lower casing an acronym. |  | Yes | Change "HRCP DEV Capability" to be "HrcpDevCapabilityIe" | Accepted
21315400023 | 28-Aug-2016 22:02:58 ET | i-133 | Gilb, James | Individual | 37 | User - Consumer | Disapprove | Representing myself | Editorial | 15 | 5.3.5.2 | 37 | By editorial convention (and stated as such in the 2016 standard, subclause 4.6), primitive parameters are capitalized on word boundaries, even if this means lower casing an acronym. |  | Yes | Change "HRCP Operation Parameters" to be "HrcpOperationParameterIe" | Accepted
21315500023 | 28-Aug-2016 22:02:58 ET | i-134 | Gilb, James | Individual | 38 | User - Consumer | Disapprove | Representing myself | Editorial | 15 | 5.3.5.3 | 37 | By editorial convention (and stated as such in the 2016 standard, subclause 4.6), primitive parameters are capitalized on word boundaries, even if this means lower casing an acronym. |  | Yes | Change "HRCPOperationParameters" to be "HrcpOperationParameterIe" | Accepted
21315600023 | 28-Aug-2016 22:02:58 ET | i-135 | Gilb, James | Individual | 39 | User - Consumer | Disapprove | Representing myself | Editorial | 15 | 5.3.5.2 | 34 | Incorrect capitalization |  | Yes | Change "DevID" to be "DevId" to match the baseline. | Accepted
21315700023 | 28-Aug-2016 22:02:58 ET | i-136 | Gilb, James | Individual | 40 | User - Consumer | Disapprove | Representing myself | Editorial | 16 | 5.3.5.4 | 7 | Incorrect capitalization |  | Yes | Change "DevID" to be "DevId" to match the baseline. | Accepted
21315800023 | 28-Aug-2016 22:02:58 ET | i-137 | Gilb, James | Individual | 41 | User - Consumer | Disapprove | Representing myself | Editorial | 16 | 5.3.6.1 | 49 | Missing space. |  | Yes | Change "firstand" to be "first and" | Accepted
21315900023 | 28-Aug-2016 22:14:17 ET | i-138 | Rabarijaona, Verotiana | Individual | 2 | Research | Approve | National Institute of Information and Communications Technology (NICT) | Editorial | 2 | 3.1 | 28 | "start" s/b "starts" |  | No | See comment | Accepted
21316000023 | 28-Aug-2016 22:14:17 ET | i-139 | Rabarijaona, Verotiana | Individual | 3 | Research | Approve | National Institute of Information and Communications Technology (NICT) | Editorial | 2 | 3.1 | 37 | The acronyms for PNC and PNCID should also be mofidied in the same way as PNID |  | No | Add "or pairnet" in their definition | Rejected | Now PNC for pairnet operation is called HRCP PNC. PNCID is unchanged but applies to both pairnet and piconet.
21264000023 | 24-Aug-2016 10:38:49 ET | i-14 | Kivinen, Tero | Individual | 5 | Producer - Software | Disapprove | INSIDE Secure | Technical | 40 | 6.4.11b | 57 | The DEV Capability is formatted as Figure 6-88b, but Figure 6-88b contains structure that is 6 octets long, but this only specifies that DEV Capability is 5 octets long. |  | Yes | Change length from 5 to 6. | Revised | The comment is correct for D04. For D05 the structure has been expanded to 7 octets. Therefore, the length referred to in the comment has been corrected from 5 to 7.
21316100023 | 28-Aug-2016 22:14:17 ET | i-140 | Rabarijaona, Verotiana | Individual | 4 | Research | Approve | National Institute of Information and Communications Technology (NICT) | Editorial | 3 | 4.1.1 | 10 |  |  | No | Add it and add the articles "a" and "the" before nouns when appropriate throughout the text, e.g - before "HRCP connection" on l.42, - before frame names - before field names - before "access methods" - before defined "access slots" - before a "phase" (associated, unassociated...) - before primitive names - before a device type (PNC, DEV...) - before network types (piconet, pairnet) - before "Logical Channel" - before a bit name (MSB, LSB) - before frame parts (header, payload) | Accepted
21316200023 | 28-Aug-2016 22:14:17 ET | i-141 | Rabarijaona, Verotiana | Individual | 5 | Research | Approve | National Institute of Information and Communications Technology (NICT) | Editorial | 3 | 4.2.1 | 42 | A beacon is not turned off, its transmission is. |  | No | Replace "the beacon is turned off" with "beacon transmissions are turned off" | Accepted
21316300023 | 28-Aug-2016 22:14:17 ET | i-142 | Rabarijaona, Verotiana | Individual | 6 | Research | Approve | National Institute of Information and Communications Technology (NICT) | Editorial | 3 | 4.3.1 | 55 | A piconet is not "used" |  | No | Replace this sentence with "HRCP DEVs shall not be used in/be a part of a piconet." Choose one of the two options | Accepted
21316400023 | 28-Aug-2016 22:14:17 ET | i-143 | Rabarijaona, Verotiana | Individual | 7 | Research | Approve | National Institute of Information and Communications Technology (NICT) | Editorial | 3 | 4.3.1.1 | 64 | "fields" missing after "Sequence Number" |  | No | Add it and add "field" after all field names throughout the document | Rejected | The document uses the word "field" when clearly referring to the Sequence Number Field, and only uses "sequence number" when referring to the variable.
21316500023 | 28-Aug-2016 22:14:17 ET | i-144 | Rabarijaona, Verotiana | Individual | 8 | Research | Approve | National Institute of Information and Communications Technology (NICT) | Editorial | 4 | 4.3.2 | 36 | "non-HRCP DEV" is very confusing. It gives the impression that the device does not support HRCP, which defeats the purpose of the document. |  | No | Is the intention here to refer to an HRCP device that is not the PNC? In this case "non-PNC HRCP DEV" seems more accurate. Otherwise clarify what is meant by "non-HRCP DEV" | Revised | Changed non-HRCP DEV to HRCP DEV (in 2 places)
21316600023 | 28-Aug-2016 22:14:17 ET | i-145 | Rabarijaona, Verotiana | Individual | 9 | Research | Approve | National Institute of Information and Communications Technology (NICT) | Editorial | 5 | 4.3.3 | 39 | Fullstop missing after "Request command" |  | No | Add it | Accepted
21316700023 | 28-Aug-2016 22:14:17 ET | i-146 | Rabarijaona, Verotiana | Individual | 10 | Research | Approve | National Institute of Information and Communications Technology (NICT) | Editorial | 5 | 4.3.6 | 46 | Does "point-to-point" mean the same fear as "peer-to-peer" |  | No | If so, pick one for consistency | Rejected | HRCP is always point-to-point between 2 DEVs but peer-to-peer can be part of a larger network or piconet.
21316800023 | 28-Aug-2016 22:14:17 ET | i-147 | Rabarijaona, Verotiana | Individual | 11 | Research | Approve | National Institute of Information and Communications Technology (NICT) | Editorial | 5 | 4.3.6 | 51 | "Beacon" is capped here and uncapped elsewhere |  | No | According to the editor's guide, frame names should always be capped. Write all frame names with the first letters of each word in capital letters | Accepted
21316900023 | 28-Aug-2016 22:14:17 ET | i-148 | Rabarijaona, Verotiana | Individual | 12 | Research | Approve | National Institute of Information and Communications Technology (NICT) | Editorial | 5 | 4.3.6 | 62 | "transmission start times of beacons" can be improved |  | No | Use "the transmission of beacon frames" | Accepted
21317000023 | 28-Aug-2016 22:14:17 ET | i-149 | Rabarijaona, Verotiana | Individual | 13 | Research | Approve | National Institute of Information and Communications Technology (NICT) | Editorial | 6 | 4.3.6 | 1 | "All frames are sent by SIFS access or RIFS access." is confusing. SIFS and RIFS are interframe spaces not access methods. |  | No | Perhaps it should say "All frames are transmitted at least one SIFS or RIFS after the previous frame." or clarify the sentence | Revised | Changed "All frames are sent by SIFS access or RIFS access." to "All frames are sent using SIFS or RIFS".
21264100023 | 24-Aug-2016 10:38:49 ET | i-15 | Kivinen, Tero | Individual | 6 | Producer - Software | Disapprove | INSIDE Secure | Technical | 41 | 6.4.11c | 42 | The Operation Parameter is specified to be formatted as Figure 6-88k, but the lengths do not match. Figure 6-88k is 6-octets, and 6-88j says it is 5-octets. |  | Yes | Change length from 5 to 6. | Revised | The comment is correct for D04. For D05 the structure has been expanded to 7 octets. Therefore, the length referred to in the comment has been corrected from 5 to 7.
21317100023 | 28-Aug-2016 22:14:17 ET | i-150 | Rabarijaona, Verotiana | Individual | 14 | Research | Approve | National Institute of Information and Communications Technology (NICT) | Editorial | 6 | 4.3.6 | 25 | "transmission" s/b plural after "Multiple" |  | No | Make it so | Accepted
21317200023 | 28-Aug-2016 22:14:17 ET | i-151 | Rabarijaona, Verotiana | Individual | 15 | Research | Approve | National Institute of Information and Communications Technology (NICT) | Editorial | 6 | 4.3.6 | 35 | In figure 4-2a, having "-Stop Beacon" and "- Send Association Response instead" in the "Associated Phase" part of the figure is very confusing since they are actually a part of the unassociated phase |  | No | Move them to the "Unassociated Phase" part of the figure | Accepted
21317300023 | 28-Aug-2016 22:14:17 ET | i-152 | Rabarijaona, Verotiana | Individual | 16 | Research | Approve | National Institute of Information and Communications Technology (NICT) | Editorial | 6 | 4.3.7.2 | 51 | "communicating" s/b "transmitting" |  | No | Make it so | Accepted
21317400023 | 28-Aug-2016 22:14:17 ET | i-153 | Rabarijaona, Verotiana | Individual | 17 | Research | Approve | National Institute of Information and Communications Technology (NICT) | Technical | 10 | 5.3.2.1 | 53 | The condition to search for a "specific" piconet or pairnet, or tp search "any" piconet or pairnet" should be stipulated |  | No | Insert "if ScanForBsid is TRUE and as indicated by Bsid," after "specific piconet or pairnet" Insert "if ScanForBsid is FALSE after "any piconet or pairnet". See also 5.3.2.2 | Accepted
21317500023 | 28-Aug-2016 22:14:17 ET | i-154 | Rabarijaona, Verotiana | Individual | 18 | Research | Approve | National Institute of Information and Communications Technology (NICT) | Editorial | 13 | 5.3.4 | 18 | "not used", "not allowed", "not applicable" are used in the primitive tables. |  | No | Pick one for consistency | Accepted
21317600023 | 28-Aug-2016 22:14:17 ET | i-155 | Rabarijaona, Verotiana | Individual | 19 | Research | Approve | National Institute of Information and Communications Technology (NICT) | Editorial | 13 | 5.3.4 | 37 | Space missing before "OTHER" |  | No | Add it | Accepted
21317700023 | 28-Aug-2016 22:14:17 ET | i-156 | Rabarijaona, Verotiana | Individual | 20 | Research | Approve | National Institute of Information and Communications Technology (NICT) | Editorial | 14 | 5.3.5 | 41 | "As defined in the HRCP DEV Capability IE" is hard to follow since the IE comes later in the document. Besides the value in the IE is set based on the value of the parameter in the IE, not the other way around. |  | No | Put the actual type here and give a cross reference to the IE subclause if necessary. Same thing with "HrcpOperationParameterIe" | Revised | Changed Type description of HRCP DEV Capability to "HRCP DEV Capability as defined in 6.4.11b"
21317800023 | 28-Aug-2016 22:14:17 ET | i-157 | Rabarijaona, Verotiana | Individual | 21 | Research | Approve | National Institute of Information and Communications Technology (NICT) | Editorial | 14 | 5.3.5 | 41 | The hyperlinks for 6.4.11b and 6.4.11c on the next line are broken |  | No | Fix it | Accepted
21317900023 | 28-Aug-2016 22:14:17 ET | i-158 | Rabarijaona, Verotiana | Individual | 22 | Research | Approve | National Institute of Information and Communications Technology (NICT) | Editorial | 15 | 5.3.5.2 | 37 | The name of the parameter is "HRCP Operation Parameter IE" in Table 5-10 and HRCPOperationParameters here and in 5.3.5.3. |  | No | Pick one. Besides rename the all the new primitive parameters following the CamelCase pattern. E.g HrcpOperationParameters | Accepted
21318000023 | 28-Aug-2016 22:14:17 ET | i-159 | Rabarijaona, Verotiana | Individual | 23 | Research | Approve | National Institute of Information and Communications Technology (NICT) | Editorial | 20 | 6.2 | 22 | "The MAC frame shall be formatted as illustrated in Figure 6-3 for non-HRCP DEVs and in Figure 6-3a for HRCP DEVs." is a repetition of the first sentence |  | No | Delete | Rejected | Agree the wording is repetitive. But the 2 sentences are different. The 1st sentence is informative. The 2nd is normative. The same structure appears in the baseline and is maintained for this amendment.
21302500023 | 28-Aug-2016 02:47:22 ET | i-16 | Estrada, Andrew | Individual | 1 | Producer - System / Manufacturer | Disapprove | Sony Corporation | Technical | 53 | 7.3a |  | Stk-ACK cannot be returned under conditions depicted in Fig.7-20c. Since the Dev does not receive the Association response, it has insufficient information to send the Stk-Ack. |  | Yes | Need a new process to Resend Assoc Resp. in this case. | Revised | See DCN 598-00 (https://mentor.ieee.org/802.15/dcn/16/15-16-0598-00-003e-resolution-for-i-016.pptx)
21318100023 | 28-Aug-2016 22:14:17 ET | i-160 | Rabarijaona, Verotiana | Individual | 24 | Research | Approve | National Institute of Information and Communications Technology (NICT) | Technical | 23 | 6.2.1.4a | 5 | "required or allowed" is confusing. "Allowed" means that a receiver may or may not send an ACK whereas "required" means that the receiver has to send an ACK. How does the recipient knows whether the ACK is required or allowed? |  | No | Choose "required" or "allowed". Otherwise specify how the recipient knows whether the ACK transmission is required or allowed | Revised | Deleted "or allowed"
21318200023 | 28-Aug-2016 22:14:17 ET | i-161 | Rabarijaona, Verotiana | Individual | 25 | Research | Approve | National Institute of Information and Communications Technology (NICT) | Editorial | 23 | 6.2.1.4a | 5 | The description of the use of the ACK is limited to one line in 7.8. Perhaps 7.9 is more appropriate cross reference |  | No | Replace "7.8" with "7.9" | Accepted
21318300023 | 28-Aug-2016 22:14:17 ET | i-162 | Rabarijaona, Verotiana | Individual | 26 | Research | Approve | National Institute of Information and Communications Technology (NICT) | Editorial | 23 | 6.2.1.9 | 42 | Some bit values are written in letters (zero) and some with a number (0 or 1). Pick one. |  | No | Pick one for consistency | Revised | Picked letters
21318400023 | 28-Aug-2016 22:14:17 ET | i-163 | Rabarijaona, Verotiana | Individual | 27 | Research | Approve | National Institute of Information and Communications Technology (NICT) | Editorial | 23 | 6.2.1.9 | 42 | "is" missing before "set" |  | No | Add it | Accepted
21318500023 | 28-Aug-2016 22:14:17 ET | i-164 | Rabarijaona, Verotiana | Individual | 28 | Research | Approve | National Institute of Information and Communications Technology (NICT) | Editorial | 23 | 6.2.1.9 | 42 | "otherwise" is not clear |  | No | Replace "otherwise 1" with "and is set to 1 for CH1" | Accepted
21318600023 | 28-Aug-2016 22:14:17 ET | i-165 | Rabarijaona, Verotiana | Individual | 29 | Research | Approve | National Institute of Information and Communications Technology (NICT) | Editorial | 23 | 6.2.1.9 | 43 | "send" should be "be sent" |  | No | Make it so | Accepted
21318700023 | 28-Aug-2016 22:14:17 ET | i-166 | Rabarijaona, Verotiana | Individual | 30 | Research | Approve | National Institute of Information and Communications Technology (NICT) | Technical | 24 | 6.2.3a | 16 | "The maximum number of valid DEVs, mMaxNumValidDEVs, is the maximum number of DEVIDs that the HRCP PNC is able to allocate in a pairnet." This sentence is very confusing. It gives the impression that multiple IDs can actually be assigned when in fact mMaxNumValidDEVs =1 in Table 7-7a. so the maximum number allowed is 1 |  | No | This should be rephrased to specify that the maximum number allowed is 1 or should be deleted. | Revised | Changed in Table7-7a the value of mMaxNumValidDEVs to 2.
21318800023 | 28-Aug-2016 22:14:17 ET | i-167 | Rabarijaona, Verotiana | Individual | 31 | Research | Approve | National Institute of Information and Communications Technology (NICT) | Technical | 26 | 6.2.10 | 1 | "The Sequence Number Type field indicates the type of sequence number. A value of one indicates a data frame and a value of zero indicates a command frame." This paragraph is very confusing. The value of the field indicates whether the "frame" is a data frame or a command frame. However the name of the field is "Sequence Number Type" |  | No | Replace the name of the field with "Frame Type" and replace the first sentence of the paragraph with "The Frame Type field indicates the type of frame" Or clarify the intention here | Revised | Changed "Sequence Number Type" to "Last Received Sequence Number Type" throughout entire document Reason: This field indicates the type (data or command) of the last received sequence number in the next field. Does not refer to the current frame type. Field name changed to clarify the meaning.
21318900023 | 28-Aug-2016 22:14:17 ET | i-168 | Rabarijaona, Verotiana | Individual | 32 | Research | Approve | National Institute of Information and Communications Technology (NICT) | Editorial | 26 | 6.2.10 | 6 | 7.8.3 seems like a wrong cross-reference. |  | No | Check and replace with 7.9.2 if appropriate | Accepted
21319000023 | 28-Aug-2016 22:14:17 ET | i-169 | Rabarijaona, Verotiana | Individual | 33 | Research | Approve | National Institute of Information and Communications Technology (NICT) | Editorial | 26 | 6.2.10 | 9 | "that" missing after "indicates" |  | No | Add it | Accepted
21302600023 | 28-Aug-2016 02:47:22 ET | i-17 | Estrada, Andrew | Individual | 2 | Producer - System / Manufacturer | Disapprove | Sony Corporation | Technical | 82 | 11a.1.4 | 49 | With the possibility of future channel expansion, what needs to be done now? |  | Yes | Revisit channel assignment table to ensure it can be extended when more channels become available. | Revised | Updated text according to DCN = 626-02 (https://mentor.ieee.org/802.15/dcn/16/15-16-0626-02-003e-tg3e-comment-resolution-for-i-17-of-sponsor-ballot.doc)
21319100023 | 28-Aug-2016 22:14:17 ET | i-170 | Rabarijaona, Verotiana | Individual | 34 | Research | Approve | National Institute of Information and Communications Technology (NICT) | Editorial | 26 | 6.2.10 | 13 | The meaning of "empty term" is unclear |  | No | Clarify. Perhaps give examples | Revised | Change "buffer status of the sender had an empty term" to "buffer becomes empty at any point in time".
21319200023 | 28-Aug-2016 22:14:17 ET | i-171 | Rabarijaona, Verotiana | Individual | 35 | Research | Approve | National Institute of Information and Communications Technology (NICT) | Technical | 26 | 6.3.1.1a | 48 | "The IEs in the Beacon payload may appear in any order." implies that the beacon can contain several IEs. However it is unclear how the recipient knows how many IEs there are or when to stop. For exemple in 15.4 there is a Termination IE |  | No | Describe how a receiving device knows how many IEs are to be read in the beacon | Rejected | Recipient knows when to stop by referring to the payload length.
21319300023 | 28-Aug-2016 22:14:17 ET | i-172 | Rabarijaona, Verotiana | Individual | 36 | Research | Approve | National Institute of Information and Communications Technology (NICT) | Editorial | 26 | 6.3.1.1a | 65 | "pNAccessSlot" is constant and s/b in italic |  | No | Make it so | Accepted
21319400023 | 28-Aug-2016 22:14:17 ET | i-173 | Rabarijaona, Verotiana | Individual | 37 | Research | Approve | National Institute of Information and Communications Technology (NICT) | Editorial | 27 | 6.3.1.1a | 21 | The Pairnet Mode field comes before the Expected RSSI in Figure 6-50b. |  | No | Reorder the paragraphs to match the figure | Rejected | Detailed descriptionin figure 6-50c comes after the Expected RSSI. Order will remain unchanged to maintain clarity.
21319500023 | 28-Aug-2016 22:14:17 ET | i-174 | Rabarijaona, Verotiana | Individual | 38 | Research | Approve | National Institute of Information and Communications Technology (NICT) | Editorial | 27 | 6.3.1.1a | 25 | "actually" s/b "actual" |  | No | Make it so | Accepted
21319600023 | 28-Aug-2016 22:14:17 ET | i-175 | Rabarijaona, Verotiana | Individual | 39 | Research | Approve | National Institute of Information and Communications Technology (NICT) | Editorial | 27 | 6.3.1.1a | 26 | The range of the field is not a logical consequence of the resolution. |  | No | Delete "therefore" | Accepted
21319700023 | 28-Aug-2016 22:14:17 ET | i-176 | Rabarijaona, Verotiana | Individual | 40 | Research | Approve | National Institute of Information and Communications Technology (NICT) | Editorial | 28 | 6.3.1.1a | 10 | "Beacon value in Table 6-1a" is very confusing. It gives the impression that there are multiple beacon values available in Table 6-1a when actually what is meant here is that the Frame Type should be set to 000 corresponding the Beacon frame type |  | No | Replace with 000. Same thing with the ACK policy on l.13. Replace the "Setting on transmission" with 00. See also table 6.7.a | Revised | Change "Beacon value in Table 6-1a" to "Beacon frame value as given in Table 6-1a". Reason: Stay consistent with baseline and avoid specifying same value in two places.
21319800023 | 28-Aug-2016 22:14:17 ET | i-177 | Rabarijaona, Verotiana | Individual | 41 | Research | Approve | National Institute of Information and Communications Technology (NICT) | Editorial | 29 | 6.3.3a.1 | 45 | "Commands may be fragmented by Stk-ACK" is unclear. Commands are not fragmented by Stk-ACK. |  | No | Perhaps the sentence should be "Command frames may be fragmented and acknowledged with Stk-ACK in the same way as data frames." or clarify | Accepted
21319900023 | 28-Aug-2016 22:14:17 ET | i-178 | Rabarijaona, Verotiana | Individual | 42 | Research | Approve | National Institute of Information and Communications Technology (NICT) | Editorial | 29 | 6.3.3a.1 | 55 | The hyperlink for 6.3.4a.1 is broken |  | No | Fix it | Accepted
21320000023 | 28-Aug-2016 22:14:17 ET | i-179 | Rabarijaona, Verotiana | Individual | 43 | Research | Approve | National Institute of Information and Communications Technology (NICT) | Technical | 29 | 6.3.3a.1 | 65 | The description of each field of the Command Block is missing |  | No | Describe each field | Revised | Added text according to DCN 701-01 (https://mentor.ieee.org/802.15/dcn/16/15-16-0701-01-003e-tg3e-comment-resolution-for-i-179-of-sponsor-ballot.doc)
21302700023 | 28-Aug-2016 02:47:22 ET | i-18 | Estrada, Andrew | Individual | 3 | Producer - System / Manufacturer | Disapprove | Sony Corporation | Technical | 87 | 11a.2.1 | 14 | Need to state what happens to the chip rate when channels are bonded. |  | Yes | Specify the increase chip rate in accordance with the available channel bandwidth | Revised | Updated text according to DCN = 683 (https://mentor.ieee.org/802.15/dcn/16/15-16-0683-00-003e-resolution-for-comment-i-18-i-19-and-i-78-channel-bonding-and-aggregation.doc)
21320100023 | 28-Aug-2016 22:14:17 ET | i-180 | Rabarijaona, Verotiana | Individual | 44 | Research | Approve | National Institute of Information and Communications Technology (NICT) | Editorial | 30 | 6.3.3a.1 | 10 | Give the actual value of the Frame type in "Setting on transmission" |  | No | Replace "Command value in Table 6-1a" with 011. See also Table 6-11a | Accepted
21320200023 | 28-Aug-2016 22:14:17 ET | i-181 | Rabarijaona, Verotiana | Individual | 45 | Research | Approve | National Institute of Information and Communications Technology (NICT) | Editorial | 32 | 6.3.4a.1 | 16 | Extra space at the end of the sentence. |  | No | Delete | Accepted
21320300023 | 28-Aug-2016 22:14:17 ET | i-182 | Rabarijaona, Verotiana | Individual | 46 | Research | Approve | National Institute of Information and Communications Technology (NICT) | Editorial | 32 | 6.3.4a.1 | 18 | This paragraph is still related to the Sequence Number field so no need to start a new paragraph |  | No | Move this sentence after "subframe." on l.16 | Accepted
21320400023 | 28-Aug-2016 22:14:17 ET | i-183 | Rabarijaona, Verotiana | Individual | 47 | Research | Approve | National Institute of Information and Communications Technology (NICT) | Editorial | 32 | 6.3.4a.1 | 24 | "indicates the payload" s/b "indicates a payload" |  | No | Make it so | Accepted
21320500023 | 28-Aug-2016 22:14:17 ET | i-184 | Rabarijaona, Verotiana | Individual | 48 | Research | Approve | National Institute of Information and Communications Technology (NICT) | Editorial | 34 | 6.4 | 5 | "IIEs" s/b "IEs" |  | No | Make it so | Accepted
21320600023 | 28-Aug-2016 22:14:17 ET | i-185 | Rabarijaona, Verotiana | Individual | 49 | Research | Approve | National Institute of Information and Communications Technology (NICT) | Editorial | 34 | 6.4 | 38 | There's a "-" in "non-HRCP" the text on l.32 and no "-" here |  | No | Pick one | Accepted
21320700023 | 28-Aug-2016 22:14:17 ET | i-186 | Rabarijaona, Verotiana | Individual | 50 | Research | Approve | National Institute of Information and Communications Technology (NICT) | Editorial | 34 | 6.4 | 48 | All the first letters of each word in the IE names should be in capital letters throughout the document |  | No | Make it so | Accepted
21320800023 | 28-Aug-2016 22:14:17 ET | i-187 | Rabarijaona, Verotiana | Individual | 51 | Research | Approve | National Institute of Information and Communications Technology (NICT) | Editorial | 59 | 7.8.3 | 10 | "Sequence" should not be capped. See also l.15, p.50 l.49 |  | No | Uncap or also cap "number" if it is meant as a field name and add "field" | Accepted
21320900023 | 28-Aug-2016 22:14:17 ET | i-188 | Rabarijaona, Verotiana | Individual | 52 | Research | Approve | National Institute of Information and Communications Technology (NICT) | Editorial | 59 | 7.8.3 | 10 | Space missing in "Apayload" |  | No | Replace with "A payload" | Accepted
21321000023 | 28-Aug-2016 22:14:17 ET | i-189 | Rabarijaona, Verotiana | Individual | 53 | Research | Approve | National Institute of Information and Communications Technology (NICT) | Editorial | 59 | 7.8.3 | 15 | "Sequence numbers" should not be plural since they are "unique" for each fragment |  | No | Replace the sentence with "Each fragment shall have a unique sequence number assigned in ascending order. " "between successive MSDU" is confusing. Does this mean that sequence numbers are assigned in acending order in one MSDU and then reinitialized? If I understand correctly, this is not the intention. I would suggest to delete it. | Accepted
21302800023 | 28-Aug-2016 02:47:22 ET | i-19 | Estrada, Andrew | Individual | 4 | Producer - System / Manufacturer | Disapprove | Sony Corporation | Technical | 87 | 11a.2.1 | 14 | How the flow of data is assigned for each of the aggregated channels is not defined. |  | Yes | Define how data flow is assigned/allocated for each channel. | Revised | Updated text according to DCN = 683 (https://mentor.ieee.org/802.15/dcn/16/15-16-0683-00-003e-resolution-for-comment-i-18-i-19-and-i-78-channel-bonding-and-aggregation.doc)
21321100023 | 28-Aug-2016 22:14:17 ET | i-190 | Rabarijaona, Verotiana | Individual | 54 | Research | Approve | National Institute of Information and Communications Technology (NICT) | Editorial | 59 | 7.8.3 | 19 | "initial" is singular so "numbers" sn/b plural |  | No | Replace the last sentence of this paragraph with "The initial number of both sequence numbers is zero." | Accepted
21321200023 | 28-Aug-2016 22:14:17 ET | i-191 | Rabarijaona, Verotiana | Individual | 55 | Research | Approve | National Institute of Information and Communications Technology (NICT) | Editorial | 60 | 7.9.2a.1 | 58 | There is no "DEV .B" in Figure 7-57a but just "DEV" or "PPC" |  | No | Modify the text or the figure to make it consistent | Accepted
21321300023 | 28-Aug-2016 22:14:17 ET | i-192 | Rabarijaona, Verotiana | Individual | 56 | Research | Approve | National Institute of Information and Communications Technology (NICT) | Technical | 60 | 7.9.2a.1 | 58 | "DEV.B shall set N+4 in the ACK information field" There is not "ACK Information field" in Figure 6-3a". There is a "TX and ACK Information field." Besides the name of the corresponding subclause is "TX and ACK Information field for HRCP". "For "HRCP" is not necessary since there is no TX and ACK Information field in the legacy 15.3. Instead there is a Fragmentation Control field |  | No | Make it consistent with the legacy 15.3. Use the same terminology as the legacy "Fragmentation Control for HRCP". This is more descriptive of what the field is used for. Or at least make it consistent within the document and use the same name of the field in the text, in the figure and in the description subclause | Revised | Changed "ACK Information field" to "TX and ACK Information field" (for all four instances in 7.9.2a.1).
21321400023 | 28-Aug-2016 22:14:17 ET | i-193 | Rabarijaona, Verotiana | Individual | 57 | Research | Approve | National Institute of Information and Communications Technology (NICT) | Editorial | 61 | 7.9.2a.1 | 44 | "inform the buffer overflow status to the source DEV." can be improved. |  | No | Replace with "inform the source DEV of the buffer overflow" | Accepted
21321500023 | 28-Aug-2016 22:14:17 ET | i-194 | Rabarijaona, Verotiana | Individual | 58 | Research | Approve | National Institute of Information and Communications Technology (NICT) | Editorial | 61 | 7.9.2a.1 | 45 | "the" missing before "appropriate" |  | No | Add it | Accepted
21321600023 | 28-Aug-2016 22:14:17 ET | i-195 | Rabarijaona, Verotiana | Individual | 59 | Research | Approve | National Institute of Information and Communications Technology (NICT) | Editorial | 62 | 7.9.2a.2 | 4 | There is no "PPC" in the list of acronyms or anywhere in the text. Did you mean "PNC"? |  | No | Replace "PPC" with "PNC". | Accepted
21321700023 | 28-Aug-2016 22:14:17 ET | i-196 | Rabarijaona, Verotiana | Individual | 60 | Research | Approve | National Institute of Information and Communications Technology (NICT) | Editorial | 62 | 7.9.2a.2 | 29 | "Stack ACK" s/b Stk-ACK |  | No | Make it so | Accepted
21321800023 | 28-Aug-2016 22:14:17 ET | i-197 | Rabarijaona, Verotiana | Individual | 61 | Research | Approve | National Institute of Information and Communications Technology (NICT) | Editorial | 66 | 8.2 | 20 | "macSecurityOptionImplemented" s/b in italic |  | No | Make it so | Accepted
21321900023 | 28-Aug-2016 22:14:17 ET | i-198 | Rabarijaona, Verotiana | Individual | 62 | Research | Approve | National Institute of Information and Communications Technology (NICT) | Editorial | 66 | 8.3 | 51 | Extra space at the beginning of the sentence. |  | No | Delete | Accepted
21322000023 | 28-Aug-2016 22:14:17 ET | i-199 | Rabarijaona, Verotiana | Individual | 63 | Research | Approve | National Institute of Information and Communications Technology (NICT) | Editorial | 66 | 8.3 | 52 | "Subclauses" is not needed |  | No | Delete | Rejected | This is already in the baseline.
21093600023 | 05-Aug-2016 03:43:52 ET | i-2 | Sun, Bo | Individual | 2 | Producer - System / Manufacturer | Disapprove | ZTE Corporation | Technical | 3 | 4.1.1 | 10 | Why can an HRCP DEV be a pairnet? |  | Yes | Explain whether a standalone device can form a pairnet or clarify why an HRCP can be a pairnet. | Accepted
21302900023 | 28-Aug-2016 02:47:22 ET | i-20 | Estrada, Andrew | Individual | 5 | Producer - System / Manufacturer | Disapprove | Sony Corporation | Technical |  | E |  | PICS proforma does not exist. |  | Yes | Add PICS information for 15.3e as part of Annex E. | Revised | Add new text as provided in DCN 626-01 (https://mentor.ieee.org/802.15/dcn/16/15-16-0627-01-003e-tg3e-comment-resolution-for-i-20-of-sponsor-ballot.doc)
21322100023 | 28-Aug-2016 22:14:17 ET | i-200 | Rabarijaona, Verotiana | Individual | 64 | Research | Approve | National Institute of Information and Communications Technology (NICT) | Editorial | 66 | 8.3 | 52 | "in this standard" is straighforward and not needed |  | No | Delete | Rejected | This is baseline text.
21323700023 | 28-Aug-2016 23:53:19 ET | i-201 | Gilb, James | Individual | 42 | User - Consumer | Disapprove | Representing myself | Technical | 18 | 5.3.19 | 14 | If the goal is to indicate the current MCS and channel, then this should be done with the MAC-HRCP-DATA primitives as these are associated with data frames. However, it is not clear what the upper layer will do with the MCS as this is a PHY specific item. Part of the MAC's purpose is to abstract the PHY to the upper layers. |  | Yes | Delete 5.3.19 and its associated subclauses. | Accepted
21323800023 | 28-Aug-2016 23:53:19 ET | i-202 | Gilb, James | Individual | 43 | User - Consumer | Disapprove | Representing myself | Technical | 18 | 5.3.19.1 | 30 | The semantics have one primitive, Timeout, which is not defined anywhere in the draft. |  | Yes | Delete 5.3.19 and its associated subclauses. | Accepted
21323900023 | 28-Aug-2016 23:53:19 ET | i-203 | Gilb, James | Individual | 44 | User - Consumer | Disapprove | Representing myself | Technical | 18 | 5.3.19.2 | 47 | The text states that the primitive parameters are defined in Table 5-27a, but that table does not exist in the current draft |  | Yes | Delete 5.3.19 and its associated subclauses. | Accepted
21324000023 | 28-Aug-2016 23:53:19 ET | i-204 | Gilb, James | Individual | 45 | User - Consumer | Disapprove | Representing myself | Technical | 19 | 5.5.7 | 24 | The MAC-HRCP-DATA primitives do not pass addressing (or Ethertypes) explicitly. In order to meet the CSD requirements, compatibility with 802.1 requires 48 bit addressing and Ethertypes. |  | Yes | Add the MAC address of the source and destination to these primitives. Otherwise, you will need another way to notify the next higher layer of the addressing (you could specify this with the associate and disassociate primitives, but it may be easier here). Also, specify how the addressing is carried from end to end. Finally, you need to specify how the Ethertype is carried in this protocol. | Revised | Modified text according to DCN 0631-03 (https://mentor.ieee.org/802.15/dcn/16/15-16-0631-03-003e-tg3e-comment-resolutions-for-i-204-205-of-sponsor-ballot.doc)
21324100023 | 28-Aug-2016 23:53:19 ET | i-205 | Gilb, James | Individual | 46 | User - Consumer | Disapprove | Representing myself | Technical | 31 | 6.3.4a.1 | 31 | The data frame format proposed violates the CSD for this project, which requires adherence to 802.1. To do that, the Ethertype and associated tags need to be carried in the data frame. In addition, this is just good protocol design. |  | Yes | Indicate that the Payload field for the MAC Subframe Body field is formatted as the Non-secure Multi-protocol Data frame Frame Payload field. | Revised | Modified text according to DCN 0631-03 (https://mentor.ieee.org/802.15/dcn/16/15-16-0631-03-003e-tg3e-comment-resolutions-for-i-204-205-of-sponsor-ballot.doc)
21324200023 | 28-Aug-2016 23:53:19 ET | i-206 | Gilb, James | Individual | 47 | User - Consumer | Disapprove | Representing myself | Technical | 33 | 6.3.4a.2 | 33 | The formats of the Payload fields and MAC subheaders are not listed. |  | Yes | Add "The Payload field is formatted as the Non-secure Multi-protocol Data frame Frame Payload field in 6.3.5.1." and "The HRCP MAC Subheader field is defined in 6.3.4a.1" | Revised | Modified text according to DCN 0631-03 (https://mentor.ieee.org/802.15/dcn/16/15-16-0631-03-003e-tg3e-comment-resolutions-for-i-204-205-of-sponsor-ballot.doc)
21324300023 | 28-Aug-2016 23:53:19 ET | i-207 | Gilb, James | Individual | 48 | User - Consumer | Disapprove | Representing myself | Editorial | 32 | 6.3.4a.1 | 55 | The editorial convention for field names is not being followed in this amendment. |  | Yes | As an example, change "The MAC Subframe Body format for" to be "The format of the MAC Subframe Body field for" and in the title of the figure "MAC Subframe Body field format for aggregation" Review 4.6 in the base standard and fix to match the editorial convention. The WG Technical Editor will be glad to assist in finding the mistakes. | Accepted
21324400023 | 28-Aug-2016 23:53:19 ET | i-208 | Gilb, James | Individual | 49 | User - Consumer | Disapprove | Representing myself | Editorial | 54 | 7.3a | 15 | Multiple format and convention errors |  | Yes | 1) Delete the extra lines prior to the note. 2) Remove the extra carriage return after "Figure 7-20b," 3) Change "Association Response" to be Association Response command" in multiple places and review the usage of command names throughout the draft. The WG Technical Editor will be glad to assist in finding the mistakes | Accepted
21324500023 | 28-Aug-2016 23:53:19 ET | i-209 | Gilb, James | Individual | 50 | User - Consumer | Disapprove | Representing myself | Technical | 54 | 7.3a | 1 | The new association process does not handle the case when the HRCP PNC received multiple Association Request commands, particularly after it has sent an Association Response command. |  | Yes | Address all of the potential error conditions and/or state why the error condition cannot occur. Failure to take these into account can lead to live locks and dead locks in the protocol, ones that can be easily avoided with careful protocol design | Rejected | After PNC sends Assoc. Resp. (instead of beacon), no other DEV can send Assoc. Req. command due to lack of access slots defined by the beacon (which no longer exists).
21303000023 | 28-Aug-2016 02:47:22 ET | i-21 | Estrada, Andrew | Individual | 6 | Producer - System / Manufacturer | Disapprove | Sony Corporation | Technical |  | 7.13 |  | Add description of HRCP PHY for Multi-Rate Support as specified in section 7.13 of the baseline spec. |  | Yes | As commented. | Revised | Modified according to DCN 635-00 (https://mentor.ieee.org/802.15/dcn/16/15-16-0635-00-003e-resolution-for-comment-i-21-multi-rate-support.doc)
21324600023 | 29-Aug-2016 00:00:06 ET | i-210 | Lee, Jae Seung | Individual | 1 | Research | Approve | Electronics and Telecommunications Research Institute (ETRI) | Technical | 2 | 3.2 | 51 | "Pairnet: point-to-point link" Is this acronym correct? |  | No | Correct the acronym. | Revised | Deleted the acronym.
21324700023 | 29-Aug-2016 00:00:06 ET | i-211 | Lee, Jae Seung | Individual | 2 | Research | Approve | Electronics and Telecommunications Research Institute (ETRI) | Editorial | 3 | 4.3.1.1 | 62 | This paragraph is a new paragraph, but there is an undeline. |  | No | Remove the underline. | Accepted
21324800023 | 29-Aug-2016 00:00:06 ET | i-212 | Lee, Jae Seung | Individual | 3 | Research | Approve | Electronics and Telecommunications Research Institute (ETRI) | Editorial | 10 | 5.3.2 | 21 | Remove the empty rows. |  | No | Remove the empty rows. | Accepted
21324900023 | 29-Aug-2016 00:00:06 ET | i-213 | Lee, Jae Seung | Individual | 4 | Research | Approve | Electronics and Telecommunications Research Institute (ETRI) | Editorial | 11 | 5.3.3 | 11 | "PNC or HRCP PNC" --> "or HRCP PNC" should be underlined. |  | No | Correct the error indicated in the comment. | Accepted
21325000023 | 29-Aug-2016 00:00:06 ET | i-214 | Lee, Jae Seung | Individual | 5 | Research | Approve | Electronics and Telecommunications Research Institute (ETRI) | Editorial | 11 | 5.3.3 | 23 | Remove the empty row. |  | No | Remove the empty row. | Accepted
21325100023 | 29-Aug-2016 00:00:06 ET | i-215 | Lee, Jae Seung | Individual | 6 | Research | Approve | Electronics and Telecommunications Research Institute (ETRI) | Editorial | 12 | 5.3.3.1 | 23 | "a piconetor pairnet" --> "a piconet or pairnet". "or pairnet" should be underlined. |  | No | Underline "or pairnet". | Accepted
21325200023 | 29-Aug-2016 00:00:06 ET | i-216 | Lee, Jae Seung | Individual | 7 | Research | Approve | Electronics and Telecommunications Research Institute (ETRI) | Technical | 19 | 5.5.8 | 44 | "This primitive is ~ one MAC entity to another MAC entity or entities." --> add "using HRCP PHY" at the end of the sentence. |  | No | add "using HRCP PHY" at the end of the sentence. | Accepted
21325300023 | 29-Aug-2016 00:00:06 ET | i-217 | Lee, Jae Seung | Individual | 8 | Research | Approve | Electronics and Telecommunications Research Institute (ETRI) | Technical | 24 | 6.2.7.1 | 43 | "6.2.7.1 Frame Payload field" in the baseline should be amended to include pairnet. |  | No | Change "in the piconet" to "in the piconet or pairnet". Add reference to the secure MAC frame body format for HRCP. | Revised | Change paragraph to "The Frame Payload field is a variable-length field that carries the information that is to be transferred to a DEV or group of DEVs in the piconet or to a DEV in the pairnet. In the case of a secure frame, it also includes the required security information and the secure payload, as illustrated in Figure 6-5 for piconet and as described in 6.2.7.9 for pairnet. "
21325400023 | 29-Aug-2016 00:00:06 ET | i-218 | Lee, Jae Seung | Individual | 9 | Research | Approve | Electronics and Telecommunications Research Institute (ETRI) | Technical | 25 | 6.2.7.4 | 4 | "6.2.7.4 Secure Payload field" in the baseline should be amended to include pairnet. |  | No | Amend the baseline to inclulde secure payload for pairnet. | Revised | Change paragraph to "The Secure Payload field is a variable-length field that contains the information, protected by the symmetric key security operations, as defined in 9.3 for piconet and as defined in 9a for pairnet, that is to be transferred to a DEV or group of DEVs in the piconet or to a DEV in the pairnet. As illustrated in Figure 6-5 for piconet and as described in 6.2.7.9 for pairnet, the Secure Payload field is a part of the Frame Payload field and does not include the SECID, SFC, or Integrity Code fields."
21325500023 | 29-Aug-2016 00:00:06 ET | i-219 | Lee, Jae Seung | Individual | 10 | Research | Approve | Electronics and Telecommunications Research Institute (ETRI) | Editorial | 25 | 6.2.7.8 | 30 | SEC --> SFC |  | No | Change SEC to SFC in Figure 6-8a | Accepted
21303100023 | 28-Aug-2016 02:47:22 ET | i-22 | Estrada, Andrew | Individual | 7 | Producer - System / Manufacturer | Disapprove | Sony Corporation | Technical |  | 5.3.2 |  | When MLME-SCAN.request is received, MLME-SCAN.confirm is sent after waiting for timeout. For HRCP operation, however, report should be sent immediately upon discovery of the other device. |  | Yes | Add a command in MLME-SCAN.request (such as "scan mode"). When this is "true", send a confirm immediately, without waiting for timeout. | Revised | In 5.3.2, add a row in Table 5-5 as follows: Name = ScanMode Type = Enumeration Valid range = IMMEDIATE, TIMEOUT Description = Indicates the scan mode for HRCP In 5.3.2.1, add ScanMode as the 7th parameter in the MLME-SCAN.request primitive. In 5.3.2.3 Add the following new sentence to the end of the 1st paragraph: "For an HRCP DEV, only pairnets will be reported immediately if the ScanMode parameter is set to IMMEDIATE. If the ScanMode parameter is set to TIMEOUT, the result will be reported after the SCAN Timeout timer expires."
21325600023 | 29-Aug-2016 00:00:06 ET | i-220 | Lee, Jae Seung | Individual | 11 | Research | Approve | Electronics and Telecommunications Research Institute (ETRI) | Technical | 28 | 6.3.1.1a | 20 | Rate Adaptation Information is not included in the HRCP MAC header |  | No | Remove "Rate Adaptation Information" from the table | Accepted
21325700023 | 29-Aug-2016 00:00:06 ET | i-221 | Lee, Jae Seung | Individual | 12 | Research | Approve | Electronics and Telecommunications Research Institute (ETRI) | Technical | 29 | 6.3.1.2a | 17 | Rate Adaptation Information is not included in the HRCP MAC header |  | No | Remove "Rate Adaptation Information" from the table | Accepted
21325800023 | 29-Aug-2016 00:00:06 ET | i-222 | Lee, Jae Seung | Individual | 13 | Research | Approve | Electronics and Telecommunications Research Institute (ETRI) | Technical | 29 | 6.3.3a.1 | 43 | "When sending command frames the ACK Policy field in the Frame Control field shall be set to Stk-ACK." --> This is not true for some command frames such as Association Request and Array training command |  | No | Change the description accordingly as indicated in the comment | Revised | In 6.3.3a.1 replace the first 2 sentences with the text "The Non-secure command frame format shall be formatted as illustrated in Figure 6-56a" Insert the following text after the 1st sentence of 6.5.1.1: "The ACK Policy field shall be set to No-ACK."
21325900023 | 29-Aug-2016 00:00:06 ET | i-223 | Lee, Jae Seung | Individual | 14 | Research | Approve | Electronics and Telecommunications Research Institute (ETRI) | Technical | 30 | 6.3.3a.1 | 20 | Rate Adaptation Information is not included in the HRCP MAC header |  | No | Remove "Rate Adaptation Information" from the table | Accepted
21326000023 | 29-Aug-2016 00:00:06 ET | i-224 | Lee, Jae Seung | Individual | 15 | Research | Approve | Electronics and Telecommunications Research Institute (ETRI) | Technical | 31 | 6.3.3a.2 | 22 | Rate Adaptation Information is not included in the HRCP MAC header |  | No | Remove "Rate Adaptation Information" from the table | Accepted
21326100023 | 29-Aug-2016 00:00:06 ET | i-225 | Lee, Jae Seung | Individual | 16 | Research | Approve | Electronics and Telecommunications Research Institute (ETRI) | Technical | 32 | 6.3.4a.1 | 28 | The input data should be Subframe Information field and it is 24bit. |  | No | Change "16 bits of the header" to "24 bits of the header" | Revised | Changed "16 bits of the header" to "24 bits of the Subframe Information field".
21326200023 | 29-Aug-2016 00:00:06 ET | i-226 | Lee, Jae Seung | Individual | 17 | Research | Approve | Electronics and Telecommunications Research Institute (ETRI) | Technical | 40 | 6.4.11b | 57 | Octets:5 --> Octets: 6 |  | No | Octets:5 --> Octets: 6 | Revised | Text corrected to the updated value of 7 Octets.
21326300023 | 29-Aug-2016 00:00:06 ET | i-227 | Lee, Jae Seung | Individual | 18 | Research | Approve | Electronics and Telecommunications Research Institute (ETRI) | Technical | 45 | 6.5 | 33 | Some security related commands (such as Distribute Key Request, Distribute Key Response, Security Information Request, Security Information, and Security Message) are not listed in the table 6-22a. |  | No | Check the security related commands that are used in HRCP and include them in the table 6-22a. | Revised | Text modified according to DCN 687-02 (https://mentor.ieee.org/802.15/dcn/16/15-16-0687-02-003e-sb-comment-resolution-on-security-cids.docx)
21326400023 | 29-Aug-2016 00:00:06 ET | i-228 | Lee, Jae Seung | Individual | 19 | Research | Approve | Electronics and Telecommunications Research Institute (ETRI) | Technical | 47 | 6.5 | 9 | Security Message command is used in 15.3e, but it is marked "Not used" in table 6-22b |  | No | Change "Not used" to "Optional" | Accepted
21326500023 | 29-Aug-2016 00:00:06 ET | i-229 | Lee, Jae Seung | Individual | 20 | Research | Approve | Electronics and Telecommunications Research Institute (ETRI) | Editorial | 47 | 6.5.1 | 31 | Underline "or a pairnet". |  | No | Underline "or a pairnet". | Accepted
21303200023 | 28-Aug-2016 02:47:22 ET | i-23 | Estrada, Andrew | Individual | 8 | Producer - System / Manufacturer | Disapprove | Sony Corporation | Technical |  | 7.6.2 |  | Add rule for HRCP Beacon Generation as specified in section 7.6.2 of the baseline spec. |  | Yes | As commented. | Revised | Modified according to DCN 628-00 (https://mentor.ieee.org/802.15/dcn/16/15-16-0628-00-003e-tg3e-comment-resolution-for-i-23-of-sponsor-ballot.doc)
21326600023 | 29-Aug-2016 00:00:06 ET | i-230 | Lee, Jae Seung | Individual | 21 | Research | Approve | Electronics and Telecommunications Research Institute (ETRI) | Technical | 47 | 6.5.1.1 | 42 | It is better to specify ACK policy for Association Request command in this sub-clause for clarity. |  | No | Specify ACK policy for Association Request command in this sub-clause. | Revised | Modified text according to DCN = 0633-00 (https://mentor.ieee.org/802.15/dcn/16/15-16-0633-00-003e-tg3e-comment-resolution-for-i-222-of-sponsor-ballot.doc)
21326700023 | 29-Aug-2016 00:00:06 ET | i-231 | Lee, Jae Seung | Individual | 22 | Research | Approve | Electronics and Telecommunications Research Institute (ETRI) | Editorial | 50 | 6.5.4.5 | 2 | Underline "or a pairnet". |  | No | Underline "or a pairnet". | Accepted
21326800023 | 29-Aug-2016 00:00:06 ET | i-232 | Lee, Jae Seung | Individual | 23 | Research | Approve | Electronics and Telecommunications Research Institute (ETRI) | Technical | 53 | 7.3a.1 | 64 | It is better to specify the behaviour when the DEVID in the Association Request command is different from the value of the Next DEVID in the beacon for clarity. |  | No | Specify the behaviour when the DEVID in the Association Request command is different from the value of the Next DEVID in the beacon. | Revised | Modified text according to DCN 710-02 (https://mentor.ieee.org/802.15/dcn/16/15-16-0710-02-003e-tg3e-comment-resolution-for-i-232-i-233-of-sponsor-ballot.doc)
21326900023 | 29-Aug-2016 00:00:06 ET | i-233 | Lee, Jae Seung | Individual | 24 | Research | Approve | Electronics and Telecommunications Research Institute (ETRI) | Technical | 54 | 7.3a.1 | 2 | What happens if the DEV address in the Association Response command does not match with the DEV address of the receiving DEV? |  | No | Add description for the case mentioned in the comment. | Revised | Modified text according to DCN 710-02 (https://mentor.ieee.org/802.15/dcn/16/15-16-0710-02-003e-tg3e-comment-resolution-for-i-232-i-233-of-sponsor-ballot.doc)
21327000023 | 29-Aug-2016 00:00:06 ET | i-234 | Lee, Jae Seung | Individual | 25 | Research | Approve | Electronics and Telecommunications Research Institute (ETRI) | Technical | 54 | 7.3a.1 | 11 | Since the DEV is not associated at this point, the HRCP PNC shoud transmit an Association Response command with the Reason Code indicating that the Association denied (code 8) instead of the disassociation command. |  | No | Change "the HRCP PNC may send a disassociation command." to "the HRCP PNC shall send an Association Response command with the reason code set to "Association denied," as described in 6.5.1.2, indicating that the association failed." | Accepted
21327100023 | 29-Aug-2016 00:00:06 ET | i-235 | Lee, Jae Seung | Individual | 26 | Research | Approve | Electronics and Telecommunications Research Institute (ETRI) | Technical | 58 | 7.4.1 | 12 | Two paragraphs that were included at the end of the sub-clause 7.4.1 in D2.0 have been removed in D4.0. |  | No | Put them back if they have been deleted by mistake. | Accepted
21327200023 | 29-Aug-2016 00:00:06 ET | i-236 | Lee, Jae Seung | Individual | 27 | Research | Approve | Electronics and Telecommunications Research Institute (ETRI) | Technical | 58 | 7.4.4 | 19 | "Stk-ACK is used for data frame acknowledgement in PPAP." How about the command frames? |  | No | Add some description on acknowledgement for command frames in PPAP. | Revised | Modified according to DCN 686-00 (https://mentor.ieee.org/802.15/dcn/16/15-16-0686-00-003e-resolution-for-comment-i-236-stk-ack-for-command-frames.doc)
21327300023 | 29-Aug-2016 00:00:06 ET | i-237 | Lee, Jae Seung | Individual | 28 | Research | Approve | Electronics and Telecommunications Research Institute (ETRI) | Editorial | 59 | 7.8.3 | 10 | Typo. Apayload --> A payload |  | No | Apayload -> A payload | Accepted
21327400023 | 29-Aug-2016 00:00:06 ET | i-238 | Lee, Jae Seung | Individual | 29 | Research | Approve | Electronics and Telecommunications Research Institute (ETRI) | Technical | 59 | 7.8.3 | 11 | Pair Capability field --> Operation Parameters field |  | No | Pair Capability field --> Operation Parameters field | Accepted
21327500023 | 29-Aug-2016 00:00:06 ET | i-239 | Lee, Jae Seung | Individual | 30 | Research | Approve | Electronics and Telecommunications Research Institute (ETRI) | Technical | 59 | 7.8.3 | 33 | the Supported unit of Subframe Padding field is not present in HRCP Operation Parameters. |  | No | Remove "HRCP Operation Parameters" in line 33. | Accepted
21303300023 | 28-Aug-2016 02:47:22 ET | i-24 | Estrada, Andrew | Individual | 9 | Producer - System / Manufacturer | Disapprove | Sony Corporation | Technical | 26 | 4.3.6 |  | Title of Figure 4-2a is inappropriate. In Section 7.4.4, PPAP is defined as occurring after Assoc, which is not correct |  | Yes | Change title of Figure 4-2a to "One session of HRCP". Divide PPAP into PPSP (P2P setup) and PPPP (P2P paired) periods. In 7.6 Synchronization, rewrite PPAP as "PPSP and PPPP are ...". In 7.9.2a, change "PPAP" to "PPPP". Replace all instances using search. Change all instances of "PPAP" in 7.4.4 | Revised | Modified according to DCN 600-02 (https://mentor.ieee.org/802.15/dcn/16/15-16-0600-02-003e-resolution-for-i-024.pptx)
21327600023 | 29-Aug-2016 00:00:06 ET | i-240 | Lee, Jae Seung | Individual | 31 | Research | Approve | Electronics and Telecommunications Research Institute (ETRI) | Editorial | 60 | 7.9.2a.1 | 43 | synchronous phase --> Synchronous Phase |  | No | synchronous phase --> Synchronous Phase | Accepted
21327700023 | 29-Aug-2016 00:00:06 ET | i-241 | Lee, Jae Seung | Individual | 32 | Research | Approve | Electronics and Telecommunications Research Institute (ETRI) | Technical | 60 | 7.9.2a.1 | 58 | What is DEV.B ? |  | No | Change it to DEV or target DEV. | Revised | Modified to DEV as proposed
21327800023 | 29-Aug-2016 00:00:06 ET | i-242 | Lee, Jae Seung | Individual | 33 | Research | Approve | Electronics and Telecommunications Research Institute (ETRI) | Technical | 61 | 7.9.2a.1 | 37 | Deaggregation at originating DEV --> Deaggregation at target DEV |  | No | Deaggregation at originating DEV --> Deaggregation at target DEV | Accepted
21327900023 | 29-Aug-2016 00:00:06 ET | i-243 | Lee, Jae Seung | Individual | 34 | Research | Approve | Electronics and Telecommunications Research Institute (ETRI) | Editorial | 61 | 7.9.2a.2 | 54 | device --> DEV |  | No | device --> DEV | Accepted
21328000023 | 29-Aug-2016 00:00:06 ET | i-244 | Lee, Jae Seung | Individual | 35 | Research | Approve | Electronics and Telecommunications Research Institute (ETRI) | Technical | 62 | 7.9.2a.2 | 31 | Figure 7-57b--Synchronization recovery process in D2.0 has been removed in D4.0. |  | No | Put it back if it has been deleted by mistake. | Revised | Reinserted Figure 7-57b and the accompanying deleted text.
21328100023 | 29-Aug-2016 00:00:06 ET | i-245 | Lee, Jae Seung | Individual | 36 | Research | Approve | Electronics and Telecommunications Research Institute (ETRI) | Technical | 65 | 8.1.2 | 8 | "8.1.2 Key tarnsport" in the baseline should be amended to include pairnet: Change "piconet group data key" to "piconet group data key or pairnet group data key" |  | No | As in the comment | Accepted
21328200023 | 29-Aug-2016 00:00:06 ET | i-246 | Lee, Jae Seung | Individual | 37 | Research | Approve | Electronics and Telecommunications Research Institute (ETRI) | Technical | 66 | 8.1.7 | 2 | "The last SFC received shall be only updated after ~" : Since the SFC for subframes that are not the 1st subframe are implicitly indicated in 15.3e, more description is needed for clarity. Change other related part in the security spec. |  | No | As in the comment | Revised | Text modified according to DCN 687-02 (https://mentor.ieee.org/802.15/dcn/16/15-16-0687-02-003e-sb-comment-resolution-on-security-cids.docx)
21328300023 | 29-Aug-2016 00:00:06 ET | i-247 | Lee, Jae Seung | Individual | 38 | Research | Approve | Electronics and Telecommunications Research Institute (ETRI) | Technical | 69 | 8.3.5 | 19 | Change "send only frames that have increasing SFCs" to "send only frames or subrames that have increasing SFCs" since SFC is increased for each subframe in 15.3e. Apply similar changes to related part in the security spec. |  | No | As in the comment | Revised | Text modified according to DCN 687-02 (https://mentor.ieee.org/802.15/dcn/16/15-16-0687-02-003e-sb-comment-resolution-on-security-cids.docx)
21328400023 | 29-Aug-2016 00:00:06 ET | i-248 | Lee, Jae Seung | Individual | 39 | Research | Approve | Electronics and Telecommunications Research Institute (ETRI) | Technical | 70 | 8.3.7 | 4 | "both of" should be struck out. |  | No | struck out "both of". | Revised | Text modified according to DCN 687-02 (https://mentor.ieee.org/802.15/dcn/16/15-16-0687-02-003e-sb-comment-resolution-on-security-cids.docx)
21328500023 | 29-Aug-2016 00:00:06 ET | i-249 | Lee, Jae Seung | Individual | 40 | Research | Approve | Electronics and Telecommunications Research Institute (ETRI) | Editorial | 70 | 8.3.8 | 41 | "as described in 6.2.7.3" ---> "as described in 6.2.7.2" |  | No | Change "as described in 6.2.7.3" ---> "as described in 6.2.7.2" | Accepted
21303400023 | 28-Aug-2016 02:47:22 ET | i-25 | Estrada, Andrew | Individual | 10 | Producer - System / Manufacturer | Disapprove | Sony Corporation | Technical |  | 5.3 |  | For MLME-START.request, MLME-SCAN.confirm, MLME-ASSOCIATION.request, MLME-ASSOCIATION.indication, MLME-ASSOCIATION.response, MLME-ASSOCIATION.confirm, a parameter to hand over Higher Layer Protocol Information Element is needed. (For HRCP, may be present) |  | Yes | As commented. | Accepted
21328600023 | 29-Aug-2016 00:00:06 ET | i-250 | Lee, Jae Seung | Individual | 41 | Research | Approve | Electronics and Telecommunications Research Institute (ETRI) | Technical | 71 | 8.3.9 | 24 | Array Training Feedback command is not listed in the table 8-1a. |  | No | Add "Array Training Feedback" command in the table. | Revised | Text modified according to DCN 687-02 (https://mentor.ieee.org/802.15/dcn/16/15-16-0687-02-003e-sb-comment-resolution-on-security-cids.docx)
21328700023 | 29-Aug-2016 00:00:06 ET | i-251 | Lee, Jae Seung | Individual | 42 | Research | Approve | Electronics and Telecommunications Research Institute (ETRI) | Technical | 72 | 8.3.9 | 28 | PM Mode Change Response and PM Mode Change are not used in 15.3e |  | No | Remove PM Mode Change Response and PM Mode Change from the table 8-1a | Revised | Text modified according to DCN 687-02 (https://mentor.ieee.org/802.15/dcn/16/15-16-0687-02-003e-sb-comment-resolution-on-security-cids.docx)
21328800023 | 29-Aug-2016 00:00:06 ET | i-252 | Lee, Jae Seung | Individual | 43 | Research | Approve | Electronics and Telecommunications Research Institute (ETRI) | Technical | 74 | 9a.2.4 | 52 | Delete "that is intended for a particular DEV address". Since target DEV address is not used in 15.3e nonce. |  | No | Delete "that is intended for a particular DEV address". | Revised | Text modified according to DCN 687-02 (https://mentor.ieee.org/802.15/dcn/16/15-16-0687-02-003e-sb-comment-resolution-on-security-cids.docx)
21328900023 | 29-Aug-2016 00:00:06 ET | i-253 | Lee, Jae Seung | Individual | 44 | Research | Approve | Electronics and Telecommunications Research Institute (ETRI) | Editorial | 76 | 9a.3.2 | 12 | Remove the horizontal line in the empty column between IE-n and Auth Data Length. (Do the same thing for Figure 9a-3 and 9a-4) |  | No | As in the comment | Accepted
21329000023 | 29-Aug-2016 00:00:06 ET | i-254 | Lee, Jae Seung | Individual | 45 | Research | Approve | Electronics and Telecommunications Research Institute (ETRI) | Technical | 86 | 11a.2 | 9 | Duplicated "PHYPIB_Type" in the Managed Object. |  | No | Change the 2nd "PHYPIB_Type" to "PHY Mode". | Revised | Change 2nd "PHYPIB_Type" to "phyMode"
21329100023 | 29-Aug-2016 00:00:06 ET | i-255 | Lee, Jae Seung | Individual | 46 | Research | Approve | Electronics and Telecommunications Research Institute (ETRI) | Technical | 119 | 11a.3.2.8 | 30 | Change "MAC header, MAC and MAC frame body" to "MAC header and MAC frame body" |  | No | Change "MAC header, MAC and MAC frame body" to "MAC header and MAC frame body" | Accepted
21329200023 | 29-Aug-2016 00:00:06 ET | i-256 | Lee, Jae Seung | Individual | 47 | Research | Approve | Electronics and Telecommunications Research Institute (ETRI) | Editorial | 120 | 11a.3.3.1 | 20 | Change Figure 11a.3.3.1.1 to Figure 11a-21. |  | No | As in the comment | Accepted
21303500023 | 28-Aug-2016 02:47:22 ET | i-26 | Estrada, Andrew | Individual | 11 | Producer - System / Manufacturer | Disapprove | Sony Corporation | Technical | 51 | 6.5.9.5 | 53 | As indicated in clause 11a.2.8.3, all Array Training command shall be transmitted with a No-Ack policy. But this section of 6.5.9.5 calls for a Stk-Ack after the final Array training command. |  | Yes | Change the text "The Array Training command is sent repeatedly, so it shall be sent with the ACK Policy field set to No-ACK policy for all but the last Array Training command of the training sequence. The last Array Training command of the training sequence shall be sent with the ACK Policy field set to Stk-ACK policy." to "The Array Training command is sent repeatedly, so it shall be sent with the ACK Policy field set to No-ACK policy." | Accepted
21303600023 | 28-Aug-2016 02:47:22 ET | i-27 | Estrada, Andrew | Individual | 12 | Producer - System / Manufacturer | Disapprove | Sony Corporation | Technical |  | 5.3.19.2 |  | There is no Table 5-27a. (only reference to this table) |  | Yes | Create and insert table, presented in page 7 of 15-16-0326r01. | Revised | Delete clause 5.3.19 and subclauses. Add new semantics MCSIdentifier and ChIdentifier to primitive MAC-HRCP-DATA.confirm in clause 5.5.8 along with explanatory text "MCSIdentifier and ChIdentifier parameters are used to indicate the current MCS identifier and frequency channel used in the transmitted frame to the upper layer. These two parameters are only applicable for HRCP SC PHY. " as described in DCN 0622-01 (https://mentor.ieee.org/802.15/dcn/16/15-16-0622-01-003e-proposed-resolution-to-comments-on-mcs-indication.pptx).
21303700023 | 28-Aug-2016 02:47:22 ET | i-28 | Estrada, Andrew | Individual | 13 | Producer - System / Manufacturer | Disapprove | Sony Corporation | Editorial | 89 | 11a.2.2.4 | 41 | The acronym L_CBPS is wrong. |  | Yes | Change to N_CBPB so that it represents the number of coded bits per block. | Accepted
21303800023 | 28-Aug-2016 02:47:22 ET | i-29 | Estrada, Andrew | Individual | 14 | Producer - System / Manufacturer | Disapprove | Sony Corporation | Editorial | 89 | 11a.2.2.4 | 44 | The acronym L_CBPB is wrong. |  | Yes | Change to N_CBPB so that it represents the number of coded bits per block. | Accepted
21097000023 | 05-Aug-2016 11:23:25 ET | i-3 | Gibbons, Patrick | Editorial Coordination | 1 |  |  |  | Editorial |  |  |  | You still have several instances of the word "ensure." |  | Yes | Please revise with less absolute language, such as "helps ensure." | Revised | 6 of the 9 occurrences are from the baseline spec and cannot be changed. The other 3 were revised as follows: page 25, line 38 change "ensure" to "establish" page 28, line 51 change "ensure" to "establish" page 106, line 2 changed to "increase the likelihood of successful"
21303900023 | 28-Aug-2016 02:47:22 ET | i-30 | Estrada, Andrew | Individual | 15 | Producer - System / Manufacturer | Disapprove | Sony Corporation | Technical | 64 | 7.16 | 33 | The value of pDAccessSlot value is pMaxAssocReqCommandTime = 8us. For SIFS = 0.5 to 2.5, the value should fall between 8.5 <= pDAccessSlot <= 10.5? |  | Yes | 8.5us <= (pMaxAssocReqCommandTime + SIFS) <= 10.5us | Accepted
21304000023 | 28-Aug-2016 02:47:22 ET | i-31 | Estrada, Andrew | Individual | 16 | Producer - System / Manufacturer | Disapprove | Sony Corporation | Technical | 102 | 11a.2.5.2 |  | In Table 11a-18, the reference receiver sensitivity levels for the MCS should be relaxed when considering the effects of near field for the target use cases. |  | Yes | Revise Table 11a-18.Reference sensitivity levels for MCS. For example, for MCS 0, -66 dBm should be about -61 dBm. | Revised | Changed reference sensitivity levels in Table 11a-18 as follows: -66 changed to -61, -63 changed to -58, -60 changed to -55, -56 changed to -51, -54 changed to -49, -50 changed to -45, -44 changed to -39 dBm.
21304100023 | 28-Aug-2016 02:47:22 ET | i-32 | Estrada, Andrew | Individual | 17 | Producer - System / Manufacturer | Disapprove | Sony Corporation | Technical | 3 | 4.2.1 | 41 | HRCP Coordinator = HRCP PNC? Where P and N in PNC? |  | Yes | HRCP Pairnet Coordinator = HRCP PNC | Accepted
21304200023 | 28-Aug-2016 02:47:22 ET | i-33 | Estrada, Andrew | Individual | 18 | Producer - System / Manufacturer | Disapprove | Sony Corporation | Technical |  | 4.2.1 | 44 | no items to ... power save is appropriate? |  | Yes | The draft specifies another way to realize power save after beacon stop. Remove power save from this list of items. | Accepted
21304300023 | 28-Aug-2016 02:47:22 ET | i-34 | Estrada, Andrew | Individual | 19 | Producer - System / Manufacturer | Disapprove | Sony Corporation | Technical |  | 4.3.1.2 |  | These sections define the piconet operations. There is no mention of pairnet |  | Yes | No need to mention for HRCP because these sections refer only to the piconet. These sections should be removed from the amendment. | Accepted
21304400023 | 28-Aug-2016 02:47:22 ET | i-35 | Estrada, Andrew | Individual | 20 | Producer - System / Manufacturer | Disapprove | Sony Corporation | Technical |  | 4.3.1.3 |  | These sections define the piconet operations. There is no mention of pairnet |  | Yes | No need to mention for HRCP because these sections refer only to the piconet. These sections should be removed from the amendment. | Accepted
21304500023 | 28-Aug-2016 02:47:22 ET | i-36 | Estrada, Andrew | Individual | 21 | Producer - System / Manufacturer | Disapprove | Sony Corporation | Technical |  | 4.3.1.4 |  | These sections define the piconet operations. There is no mention of pairnet |  | Yes | No need to mention for HRCP because these sections refer only to the piconet. These sections should be removed from the amendment. | Accepted
21304600023 | 28-Aug-2016 02:47:22 ET | i-37 | Estrada, Andrew | Individual | 22 | Producer - System / Manufacturer | Disapprove | Sony Corporation | Technical |  | 4.3.3 |  | These sections define the piconet operations. There is no mention of pairnet |  | Yes | No need to mention for HRCP because it is only for piconet. These sections should be removed from the amendment. | Accepted
21304700023 | 28-Aug-2016 02:47:22 ET | i-38 | Estrada, Andrew | Individual | 23 | Producer - System / Manufacturer | Disapprove | Sony Corporation | Editorial | 5 | 4.3.6 | 53 | "pNAccessSlot" should be italicized |  | No | As commented | Accepted
21304800023 | 28-Aug-2016 02:47:22 ET | i-39 | Estrada, Andrew | Individual | 24 | Producer - System / Manufacturer | Disapprove | Sony Corporation | Editorial | 5 | 4.3.6 | 54 | "pDAccessSlot" should be italicized |  | No | As commented | Accepted
21187900023 | 13-Aug-2016 14:37:04 ET | i-4 | Karocki, Piotr | Individual | 1 | General Interest | Approve | INDEPENDENT | Editorial | 23 | 4.1.1 | 9 | "A pairnet consists of two DEVs at most, as shown" - yes, two at most, but also no less than two. |  | No | "A pairnet consists of two DEVs, as shown". Also in line 40 on same page. | Accepted
21304900023 | 28-Aug-2016 02:47:22 ET | i-40 | Estrada, Andrew | Individual | 25 | Producer - System / Manufacturer | Disapprove | Sony Corporation | Editorial | 6 | 4.3.6 | 7 | "pNAccessSlot" should be italicized |  | No | As commented | Accepted
21305000023 | 28-Aug-2016 02:47:22 ET | i-41 | Estrada, Andrew | Individual | 26 | Producer - System / Manufacturer | Disapprove | Sony Corporation | Editorial | 6 | 4.3.6 | 10 | In Figure 4-2a, "Multiple transmission of Disassociation Request under Np-Ack policy are allowed." is incorrect. |  | Yes | Change "Np-Ack" to No-Ack | Accepted
21305100023 | 28-Aug-2016 02:47:22 ET | i-42 | Estrada, Andrew | Individual | 27 | Producer - System / Manufacturer | Disapprove | Sony Corporation | Editorial | 7 | 4.5a.2 | 61 | "HRCP PNCC" is incorrect |  | No | change to HRCP PNC | Accepted
21305200023 | 28-Aug-2016 02:47:22 ET | i-43 | Estrada, Andrew | Individual | 28 | Producer - System / Manufacturer | Disapprove | Sony Corporation | Editorial | 11 | 5.3.3 | 20 | Table 5-8 contains a blank line at the top |  | No | Remove blank line | Accepted
21305300023 | 28-Aug-2016 02:47:22 ET | i-44 | Estrada, Andrew | Individual | 29 | Producer - System / Manufacturer | Disapprove | Sony Corporation | Editorial | 14 | 5.3.5 | 45 | In 6.4.11c, only "Operation Parameter" is defined. What is "HRCP OperationParameter IE"? |  | Yes | Change the parameter name to "Operation Parameter" | Accepted
21305400023 | 28-Aug-2016 02:47:22 ET | i-45 | Estrada, Andrew | Individual | 30 | Producer - System / Manufacturer | Disapprove | Sony Corporation | Technical | 17 | 5.3.14 | 3 | The editor's note is not required because the 5.3.14 is only applicable for piconet |  | Yes | Remove 5.3.14 and editor's note | Accepted
21305500023 | 28-Aug-2016 02:47:22 ET | i-46 | Estrada, Andrew | Individual | 31 | Producer - System / Manufacturer | Disapprove | Sony Corporation | Editorial | 18 | 5.3.19.2 | 6 | "The semantics of this primitive are follows:" is incorrect |  | No | Correct to: "The semantics of this primitive are as follows:" | Accepted
21305600023 | 28-Aug-2016 02:47:22 ET | i-47 | Estrada, Andrew | Individual | 32 | Producer - System / Manufacturer | Disapprove | Sony Corporation | Editorial | 23 | 6.2.1.4a | 25 | Table 6-2a "Stk ACK" should be "Stk-ACK" |  | No | As commented | Accepted
21305700023 | 28-Aug-2016 02:47:22 ET | i-48 | Estrada, Andrew | Individual | 33 | Producer - System / Manufacturer | Disapprove | Sony Corporation | Editorial | 23 | 6.2.1.4a | 5 | "The use of the ACK procedures is described in 7.8." is incorrect and unnecessary. |  | Yes | Strike out this sentence. | Accepted
21305800023 | 28-Aug-2016 02:47:22 ET | i-49 | Estrada, Andrew | Individual | 34 | Producer - System / Manufacturer | Disapprove | Sony Corporation | Editorial | 25 | 6.2.7.7 | 23 | TOC formatting is not correct for this section header. |  | No | As commented | Accepted
21188000023 | 13-Aug-2016 14:39:05 ET | i-5 | Karocki, Piotr | Individual | 2 | General Interest | Approve | INDEPENDENT | Editorial | 23 | 4.3.1.1 | 64 | "Number and by sending" - unnecessary "and"? |  | No | "Number by sending" | Revised | To correct the wording and maintain the correct meaning, changed the phrase to "Number and sending".
21305900023 | 28-Aug-2016 02:47:22 ET | i-50 | Estrada, Andrew | Individual | 35 | Producer - System / Manufacturer | Disapprove | Sony Corporation | Editorial | 24 | 6.2.7.8 | 59 | Figure 6-8a "SEC" must be "SFC" |  | Yes | As commented | Accepted
21306000023 | 28-Aug-2016 02:47:22 ET | i-51 | Estrada, Andrew | Individual | 36 | Producer - System / Manufacturer | Disapprove | Sony Corporation | Editorial | 26 | 6.3.1.1a | 31 | "pNAccessSlot" should be italic |  | No | As commented | Accepted
21306100023 | 28-Aug-2016 02:47:22 ET | i-52 | Estrada, Andrew | Individual | 37 | Producer - System / Manufacturer | Disapprove | Sony Corporation | Editorial | 33 | 6.3.4a.2 | 8 | "subheader 1" and "subheader n" should be "Subheader 1" and "Subheader n" |  | No | As commented | Accepted
21306200023 | 28-Aug-2016 02:47:22 ET | i-53 | Estrada, Andrew | Individual | 38 | Producer - System / Manufacturer | Disapprove | Sony Corporation | Editorial | 34 | 6.4 | 48 | "HRCP PNC capability" should be "HRCP PNC Capability" |  | No | As commented | Accepted
21306300023 | 28-Aug-2016 02:47:22 ET | i-54 | Estrada, Andrew | Individual | 39 | Producer - System / Manufacturer | Disapprove | Sony Corporation | Editorial | 34 | 6.4 | 51 | "MIMO information" should be "MIMO Information" |  | No | As commented. | Accepted
21306400023 | 28-Aug-2016 02:47:22 ET | i-55 | Estrada, Andrew | Individual | 40 | Producer - System / Manufacturer | Disapprove | Sony Corporation | Editorial | 34 | 6.4 | 53 | "HRCP DEV capability" should be "HRCP DEV Capability" |  | No | As commented. | Accepted
21306500023 | 28-Aug-2016 02:47:22 ET | i-56 | Estrada, Andrew | Individual | 41 | Producer - System / Manufacturer | Disapprove | Sony Corporation | Editorial | 33 | 6.4 | 57 | "Higher layer protocol information" should be "Higher Layer Protocol Information" |  | No | As commented. | Accepted
21306600023 | 28-Aug-2016 02:47:22 ET | i-57 | Estrada, Andrew | Individual | 42 | Producer - System / Manufacturer | Disapprove | Sony Corporation | Editorial | 37 | 6.4.11a | 48 | Table 6-17b should be left-aligned like in other tables. |  | No | As commented. | Accepted
21306700023 | 28-Aug-2016 02:47:22 ET | i-58 | Estrada, Andrew | Individual | 43 | Producer - System / Manufacturer | Disapprove | Sony Corporation | Editorial | 43 | 6.4.37 | 54 | "MIMO parameter field" should be "MIMO Parameter field" |  | No | As commented. | Accepted
21306800023 | 28-Aug-2016 02:47:22 ET | i-59 | Estrada, Andrew | Individual | 44 | Producer - System / Manufacturer | Disapprove | Sony Corporation | Editorial | 43 | 6.4.37 | 55 | "MIMO parameter field" should be "MIMO Parameter field" |  | No | As commented. | Accepted
21188800023 | 15-Aug-2016 01:39:14 ET | i-6 | Rabarijaona, Verotiana | Individual | 1 | Research | Approve | National Institute of Information and Communications Technology (NICT) | Editorial | 2 | 3.1 | 27 | The acronym between brackets should be (stk-ACK) according to l.55. |  | No | Unless the intention was to just have the acronym for "acknowledgment", replace with "Stk-ACK" | Accepted
21306900023 | 28-Aug-2016 02:47:22 ET | i-60 | Estrada, Andrew | Individual | 45 | Producer - System / Manufacturer | Disapprove | Sony Corporation | Editorial | 45 | 6.5 | 14 | "PNCor" should be "PNC or" |  | Yes | As commented. | Accepted
21307000023 | 28-Aug-2016 02:47:22 ET | i-61 | Estrada, Andrew | Individual | 46 | Producer - System / Manufacturer | Disapprove | Sony Corporation | Editorial | 47 | 6.5.1 | 25 | The title of 6.5.1 "Association and disassociation commands for piconet" is not appropriate because there is some description about pairnet in 6.5.1. |  | Yes | Change title to "Association and disassociation commands" | Accepted
21307100023 | 28-Aug-2016 02:47:22 ET | i-62 | Estrada, Andrew | Individual | 47 | Producer - System / Manufacturer | Disapprove | Sony Corporation | Editorial | 47 |  | 31 | "a piconetor a pairnet" shoulde be "a piconet or a pairnet" |  | Yes | As commented. | Accepted
21307200023 | 28-Aug-2016 02:47:22 ET | i-63 | Estrada, Andrew | Individual | 48 | Producer - System / Manufacturer | Disapprove | Sony Corporation | Editorial | 47 | 6.5.1.1 | 59 | In Figure 6-126a, "HR CP" should be "HRCP" |  | Yes | As commented. | Accepted
21307300023 | 28-Aug-2016 02:47:22 ET | i-64 | Estrada, Andrew | Individual | 49 | Producer - System / Manufacturer | Disapprove | Sony Corporation | Editorial | 47 | 6.5.1 | 31 | "a piconetor a pairnet" is incorrect |  | Yes | Change to "a piconet or a pairnet" | Accepted
21307400023 | 28-Aug-2016 02:47:22 ET | i-65 | Estrada, Andrew | Individual | 50 | Producer - System / Manufacturer | Disapprove | Sony Corporation | Editorial | 57 | 7.3a.3 | 1 | Title of 7.3a.3 "pairnet" should be in appropriate font. |  | No | As commented. | Accepted
21307500023 | 28-Aug-2016 02:47:22 ET | i-66 | Estrada, Andrew | Individual | 51 | Producer - System / Manufacturer | Disapprove | Sony Corporation | Editorial | 59 | 7.8.3 | 10 | "Apayload" -> "A payload" |  | Yes | As commented. | Accepted
21307600023 | 28-Aug-2016 02:47:22 ET | i-67 | Estrada, Andrew | Individual | 52 | Producer - System / Manufacturer | Disapprove | Sony Corporation | Editorial | 66 | 8.1.7 | 2 | "The last SFC received shall be only updated after the received integrity code corresponding to the SFC is successfully verified" Period required for this sentence |  | No | Add a period. | Accepted
21307700023 | 28-Aug-2016 02:47:22 ET | i-68 | Estrada, Andrew | Individual | 53 | Producer - System / Manufacturer | Disapprove | Sony Corporation | Editorial | 70 | 8.3.8 | 46 | "HRCP PNC capable" or "HRCP PNC-capable"? Original piconet description uses "PNC-capable" |  | No | As commented | Accepted
21307800023 | 28-Aug-2016 02:47:22 ET | i-69 | Estrada, Andrew | Individual | 54 | Producer - System / Manufacturer | Disapprove | Sony Corporation | Technical | 87 | 11a.2.1 | 24 | Remote Scan is not appropriate for Pairnet. |  | Yes | "For the purpose of the Remote Scan Request and Remote Scan Response commands, as described in 6.5.7.3 and 6.5.7.4, respectively, the Channel Index field is the CHNL_ID in Table 11a-1." shall be deleted. | Accepted
21189000023 | 15-Aug-2016 07:43:13 ET | i-7 | Kuerner, Thomas | Individual | 1 | Academic - Teacher | Approve | Technische Universitat Braunschweig | Editorial | 86 | 11a.1.7.2 | 3 | Why is the prefix of all Managed Objects in tables 11a-4 and 11a-5 different form 802.15.3-2016 (e. g. PHYPIB_Type instead of phyTpe) |  | No | replace "PHYPIB_" by "phy" | Accepted
21307900023 | 28-Aug-2016 02:47:22 ET | i-70 | Estrada, Andrew | Individual | 55 | Producer - System / Manufacturer | Disapprove | Sony Corporation | Editorial | 99 | 11a.2.3.3 | 27 | "inFigure" shall be " in Figure" |  | No | As commented | Accepted
21308000023 | 28-Aug-2016 02:47:22 ET | i-71 | Estrada, Andrew | Individual | 56 | Producer - System / Manufacturer | Disapprove | Sony Corporation | Technical | 44 | 6.4.37 | 1 | According to the descriptions in the subclause 11a.2.8.3, the MIMO parameter field is used to indicate MIMO configurations of both HRCP PNC and HRCP non-PNC DEV. However the description here does not support this. This field is used in beacon frame to indicate MIMO capability of M ( = the number of MIMO branches). This field is used also in the Association request command to indicate the value set for M ( = number of MIMO branches). |  | Yes | Change the first sentence to: "In the Beacon frame, the SC Supported MIMO field indicates the number of MIMO branches supported by the SC-PHY PNC. However, in the Association Request command frame, this field indicates the number of MIMO branches which is going to be used in the data transmission phase." | Accepted
21308100023 | 28-Aug-2016 02:47:22 ET | i-72 | Estrada, Andrew | Individual | 57 | Producer - System / Manufacturer | Disapprove | Sony Corporation | Technical | 43 | 6.4.37 | 54 | According to the descriptions in the subclause 11a.2.8.3, the MIMO parameter field is used to indicate MIMO configurations of both HRCP PNC and HRCP non-PNC DEV. However this description does not support this. This field is used in beacon frame to indicate MIMO capability of M ( = the number of MIMO branches). This field is used also in Association request command to indicate the decided M ( = the number of MIMO branches). |  | Yes | Change: "the MIMO configuration of HRCP PNC" -- to -- "the MIMO configuration of HRCP SC DEV." | Revised | Changed "the MIMO configuration of HRCP PNC" to "the MIMO configuration of HRCP DEV".
21308200023 | 28-Aug-2016 02:47:22 ET | i-73 | Estrada, Andrew | Individual | 58 | Producer - System / Manufacturer | Disapprove | Sony Corporation | Editorial | 52 | 6.5.9.6 | 47 | The "ar" in "Nar" should be as a subscript. |  | No | As commented. | Accepted
21308300023 | 28-Aug-2016 02:47:22 ET | i-74 | Estrada, Andrew | Individual | 59 | Producer - System / Manufacturer | Disapprove | Sony Corporation | Editorial | 51 | 6.5.9.5 | 53 | MIMO array training sequence is described in 11a.2.8.3. The reference, "11a.2.8.3" is better than current "11a.2". |  | Yes | Change "11a.2" -- to -- "11a.2.8.3". | Accepted
21308400023 | 28-Aug-2016 02:47:22 ET | i-75 | Estrada, Andrew | Individual | 60 | Producer - System / Manufacturer | Disapprove | Sony Corporation | Editorial | 52 | 6.5.9.5 | 15 | "Number of Array Training Remaining" should be "... Remained" |  | No | As commented. | Accepted
21308500023 | 28-Aug-2016 02:47:22 ET | i-76 | Estrada, Andrew | Individual | 61 | Producer - System / Manufacturer | Disapprove | Sony Corporation | Technical | 52 | 6.5.9.6 | 21 | The Array training feedback command does not indicate the successful reception of Array training commands. It will be transmitted as the timer expires, as described in 11a.2.8.3. |  | Yes | Change "the successful reception of" -- to -- "the completion status of". | Accepted
21308600023 | 28-Aug-2016 02:47:22 ET | i-77 | Estrada, Andrew | Individual | 62 | Producer - System / Manufacturer | Disapprove | Sony Corporation | Technical | 104 | 11a.2.8.2 | 65 | The number of combinations of channel aggregation (currently it is "11") should be updated along with the modified channelization, if necessary. |  | Yes | As commented. | Revised | According to DCN = 683, changed "11 possible channels" to "17 possible channels" (https://mentor.ieee.org/802.15/dcn/16/15-16-0683-00-003e-resolution-for-comment-i-18-i-19-and-i-78-channel-bonding-and-aggregation.doc)
21308700023 | 28-Aug-2016 02:47:22 ET | i-78 | Estrada, Andrew | Individual | 63 | Producer - System / Manufacturer | Disapprove | Sony Corporation | Technical | 104 | 11a.2.8.2 | 65 | There is no description about the channel bonding. |  | Yes | Add a sentence. "Bonded channels are described in 11a.2.**." | Revised | According to DCN = 683, added the sentence "The bonded channels are defined in Table 11a-1 with CHNL_ID from 7 to 16." (https://mentor.ieee.org/802.15/dcn/16/15-16-0683-00-003e-resolution-for-comment-i-18-i-19-and-i-78-channel-bonding-and-aggregation.doc)
21308800023 | 28-Aug-2016 02:47:22 ET | i-79 | Estrada, Andrew | Individual | 64 | Producer - System / Manufacturer | Disapprove | Sony Corporation | Editorial | 105 | 11a.2.8.3 | 3 | "Table 11a-11" should be "Figure 11a-11". |  | Yes | As commented. | Accepted
21189100023 | 15-Aug-2016 07:45:54 ET | i-8 | Kuerner, Thomas | Individual | 2 | Academic - Teacher | Approve | Technische Universitat Braunschweig | Technical | 86 | 11a.1.7.2 | 29 | In subclause 11a.1.4.7 channels are defined instead of only 4 |  | No | replace "Value=0x04" by "Value=0x07" | Revised | Modified according to DCN 712-01 (https://mentor.ieee.org/802.15/dcn/16/15-16-0712-01-003e-resolution-for-comment-i-8-number-of-channels-in-phy-pib.doc)
21308900023 | 28-Aug-2016 02:47:22 ET | i-80 | Estrada, Andrew | Individual | 65 | Producer - System / Manufacturer | Disapprove | Sony Corporation | Editorial | 107 | 11a.2.8.3 | 4 | In the figure, "The number of" is duplicated. |  | No | Remove these duplicated words. | Accepted
21309000023 | 28-Aug-2016 02:47:22 ET | i-81 | Estrada, Andrew | Individual | 66 | Producer - System / Manufacturer | Disapprove | Sony Corporation | Editorial | 106 | 11a.2.8.3 | 2 | "certainsteps" should be "certain steps" |  | No | As commented. | Accepted
21309100023 | 28-Aug-2016 02:47:22 ET | i-82 | Estrada, Andrew | Individual | 67 | Producer - System / Manufacturer | Disapprove | Sony Corporation | Editorial | 106 | 11a.2.8.3 | 26 | "dash" is not aligned |  | No | Properly place in the same column as two dashes above. | Accepted
21309200023 | 28-Aug-2016 02:47:22 ET | i-83 | Estrada, Andrew | Individual | 68 | Producer - System / Manufacturer | Disapprove | Sony Corporation | Editorial | 108 | 11a.2.8.4 | 6 | "the antenna selecting mode" should be "the Array Training mode" as shown in Figure 11a-11. |  | Yes | As commented. | Accepted
21309300023 | 28-Aug-2016 02:47:22 ET | i-84 | Estrada, Andrew | Individual | 69 | Producer - System / Manufacturer | Disapprove | Sony Corporation | Editorial | 108 | 11a.2.8.4 | 7 | The description "The kiosk has ..." is an example of implementation. Hence "For example" should be inserted to this sentence. |  | Yes | Change "The kiosk has the large array whose number of elements is M_array = 256 and the kiosk selects M element for MIMO transmission." -- to -- "For example, the kiosk may have a large array antenna whose number of elements is M_array = 256 and the kiosk selects M = 8 element for MIMO transmission." | Accepted
21309400023 | 28-Aug-2016 02:47:22 ET | i-85 | Estrada, Andrew | Individual | 70 | Producer - System / Manufacturer | Disapprove | Sony Corporation | Editorial | 108 | 11a.2.8.5.1 | 53 | "the cyclic shift" should be "the cyclic shift delay (CSD)". |  | Yes | As commented. | Accepted
21309500023 | 28-Aug-2016 02:47:22 ET | i-86 | Estrada, Andrew | Individual | 71 | Producer - System / Manufacturer | Disapprove | Sony Corporation | Editorial | 110 | 11a.2.8.8 | 13 | In this section, the number of spatial streams ( = the number of MIMO branches) is denoted by "M". |  | Yes | Change "Mss" to "M". | Accepted
21309600023 | 28-Aug-2016 02:47:22 ET | i-87 | Estrada, Andrew | Individual | 72 | Producer - System / Manufacturer | Disapprove | Sony Corporation | Editorial | 110 | 11a.2.8.8 | 15 | In this section, the number of spatial streams ( = the number of MIMO branches) is denoted by "M". |  | Yes | Change "Mss" to "M". | Accepted
21309700023 | 28-Aug-2016 02:47:22 ET | i-88 | Estrada, Andrew | Individual | 73 | Producer - System / Manufacturer | Disapprove | Sony Corporation | Technical | 95 | 11a.2.3.2 | 37 | There is no optional header defined in the Draft. |  | Yes | Remove the sentence, "The frame header consists of a base frame header followed by an optional frame header." | Accepted
21309800023 | 28-Aug-2016 02:47:22 ET | i-89 | Estrada, Andrew | Individual | 74 | Producer - System / Manufacturer | Disapprove | Sony Corporation | Technical | 97 | 11a.2.3.2.1 | 6 | The 21-bit field of the frame length is not sufficient for maximum payload length allowed(2,099,200 octets). |  | Yes | Increase the bit width of the field to 22. Add some reserved bits if needed. | Revised | Modified text according to DCN 637-01 (https://mentor.ieee.org/802.15/dcn/16/15-16-0637-01-003e-resolution-for-comment-i-89-and-i-90-frame-length-filed-correction.doc)
21189200023 | 15-Aug-2016 07:54:11 ET | i-9 | Kuerner, Thomas | Individual | 3 | Academic - Teacher | Approve | Technische Universitat Braunschweig | Editorial | 89 | 11a.2.2.4 | 13 | It is not clear why in table 11a-9 the index (for header) "hdp" is used instead of "hdr". The same applies to line 17 and 20. The equation in the second column includes N_blocke_hdp, whereas in line 15 N_block_hdr has been defined |  | No | Please check/correct index "hdr", "hdp" and "hds" for consistency within table 11a-9 and with table 11-15 in 802.15.3-2016 | Revised | Changed HDP to HDR for all instances. Left Lhds as is but changed the description to "Length of the MAC subheader in octets."
21309900023 | 28-Aug-2016 02:47:22 ET | i-90 | Estrada, Andrew | Individual | 75 | Producer - System / Manufacturer | Disapprove | Sony Corporation | Technical | 109 | 11a.2.8.7 | 58 | The Field order of HRCP-SC-MIMO PHY Header is quite different from that of HRCP-SC PHY Header. And number of bits assigned for frame length is smaller than that of HRCP-SC PHY Header. |  | Yes | Correct the order of the fields and change the number of bits for frame length to 22. | Revised | Modified text according to DCN 637-01 (https://mentor.ieee.org/802.15/dcn/16/15-16-0637-01-003e-resolution-for-comment-i-89-and-i-90-frame-length-filed-correction.doc)
21310000023 | 28-Aug-2016 02:47:22 ET | i-91 | Estrada, Andrew | Individual | 76 | Producer - System / Manufacturer | Disapprove | Sony Corporation | Technical | 90 | 11a.2.8.5 | 8 | The mapping scheme for 256QAM does not match with the Figure 11a-3. The serial bit shall be divided into group of "eight" bits, not "four". And the bit d1 is not described in the Figure 11a-3. |  | Yes | Change the description as suggested and add label in the figure to clarify the bit order. | Revised | Modify according to DCN 649-00 (https://mentor.ieee.org/802.15/dcn/16/15-16-0649-00-003e-resolution-for-comment-i-91-i-92-and-i-96-mapping-related-comments.doc)
21310100023 | 28-Aug-2016 02:47:22 ET | i-92 | Estrada, Andrew | Individual | 77 | Producer - System / Manufacturer | Disapprove | Sony Corporation | Technical | 90 | 11a.2.8.5 | 60 | Figure 11a-3 shows only 240 mapping points. It lacks the bottom-most symbols. |  | Yes | Correct the figure to contain all points. | Revised | Modify according to DCN 649-00 (https://mentor.ieee.org/802.15/dcn/16/15-16-0649-00-003e-resolution-for-comment-i-91-i-92-and-i-96-mapping-related-comments.doc)
21310200023 | 28-Aug-2016 02:47:22 ET | i-93 | Estrada, Andrew | Individual | 78 | Producer - System / Manufacturer | Disapprove | Sony Corporation | Editorial | 90 | 11a.2.8.5 | 1 | Use radical symbol for representing normalization factors, not "sqrt(x)" |  | No | Change as suggested | Accepted
21310300023 | 28-Aug-2016 02:47:22 ET | i-94 | Estrada, Andrew | Individual | 79 | Producer - System / Manufacturer | Disapprove | Sony Corporation | Editorial | 90 | 11a.2.8.5 | 2 | Use radical symbol for representing normalization factors, not "sqrt(x)" |  | No | Change as suggested | Accepted
21310400023 | 28-Aug-2016 02:47:22 ET | i-95 | Estrada, Andrew | Individual | 80 | Producer - System / Manufacturer | Disapprove | Sony Corporation | Editorial | 90 | 11a.2.8.5 | 11 | Use radical symbol for representing normalization factors, not "sqrt(x)" |  | No | Change as suggested | Accepted
21310500023 | 28-Aug-2016 02:47:22 ET | i-96 | Estrada, Andrew | Individual | 81 | Producer - System / Manufacturer | Disapprove | Sony Corporation | Technical | 89 | 11a.2.8.5 | 60 | Constellation map for BPSK and QPSK should be rotated by pi/4 so that similar phase detection method can be used as that for other QAM modulation schemes. |  | Yes | Change as suggested. QPSK map should be similar to Fig 11-29 of the baseline document. | Revised | Modify according to DCN 649-00 (https://mentor.ieee.org/802.15/dcn/16/15-16-0649-00-003e-resolution-for-comment-i-91-i-92-and-i-96-mapping-related-comments.doc)
21311800023 | 28-Aug-2016 22:02:58 ET | i-97 | Gilb, James | Individual | 1 | User - Consumer | Disapprove | Representing myself | Editorial | VII | 0 | 0 | There are two lists of participants in the front matter, you only need one. |  | Yes | Change the front matter to match the current IEEE usage and change from Roman numerals as page number to Arabic, starting from page 1 at the beginning and continuing through. Yes, this is a new editorial convention at IEEE SA | Accepted
21311900023 | 28-Aug-2016 22:02:58 ET | i-98 | Gilb, James | Individual | 2 | User - Consumer | Disapprove | Representing myself | Editorial | vii | 0 | 0 | You have two copies of the IEEE SASB, delete the first one on page vii |  | Yes | Change as indicated. | Accepted
21312000023 | 28-Aug-2016 22:02:58 ET | i-99 | Gilb, James | Individual | 3 | User - Consumer | Disapprove | Representing myself | Editorial | xi | 0 | 0 | In the introduction, you have "of a 60 GHz millimeter wave PHY band MAC" which doesn't make sense. |  | Yes | Perhaps change to "of a 60 GHz band PHY and associated MAC changes" or "of a millimeter wave band PHY and associated MAC changes | Revised | Adopt first choice (60GHz).

## SB D05 Recirc1 Comments
Comment # | Name | Category | Page | Subclause | Line | Comment | Must Be Satisfied | Proposed Change | Disposition Status | Disposition Detail
r01-88 | Lee, Jae Seung | Technical | 155 | 11a.3.7.2 | 28 | Wrong references. Change the references to the correct sub-clauses. | No | Change the references to the correct sub-clause. | Revised | Corrected the references for the security-enabled case to: 6.3.1.2a, 6.3.3a.2, 6.3.4a.2 and 6.3.5a.2 See additional details in 15-16-0735-00 (https://mentor.ieee.org/802.15/dcn/16/15-16-0735-00-003e-sb-comment-resolution-on-ook-phy-clause-11a-3.docx)
r01-87 | Lee, Jae Seung | Editorial | 155 | 11a.3.7.2 | 25 | pMaxTransferUnitSize should be in italic. | No | As in the comment | Accepted
r01-86 | Lee, Jae Seung | Technical | 155 | 11a.3.7.1 | 17 | Security overhead should be considered in the maximum frame size when the security option is enabled. | No | Add a description on the maximum frame size when the security option is enabled. | Revised | Added the following description: "The maximum frame length includes the length of the security fields such as SECID, SFC, and Integrity Code, if they are present." See additional details in 15-16-0735-00 (https://mentor.ieee.org/802.15/dcn/16/15-16-0735-00-003e-sb-comment-resolution-on-ook-phy-clause-11a-3.docx)
r01-85 | Lee, Jae Seung | Editorial | 155 | 11a.4.6.5 | 6 | pPHYChannelSwitchTime should be in italic. | No | As in the comment | Revised | Changed pPHYChannelSwitchTime to italics in 11a.3.6.5
r01-84 | Lee, Jae Seung | Technical | 150 | 11a.3.3.2.1 | 62 | Security overhead should be included in the Frame Length field when the security option is enabled. | No | Add a description on the security overhead when the security option is enabled. | Revised | Added the following description: "The maximum frame length includes the length of the security fields such as SECID, SFC, and Integrity Code, if they are present." See additional details in 15-16-0735-00 (https://mentor.ieee.org/802.15/dcn/16/15-16-0735-00-003e-sb-comment-resolution-on-ook-phy-clause-11a-3.docx)
r01-83 | Lee, Jae Seung | Technical | 140 | 11a.3.2.2 | 27 | Add Security header in this sentence for clarity, since security header belongs to the MAC frame body | No | Include the security header in this sentence. | Revised | Added the following as clarification:" The Security header shall also use the same MCS for the MAC frame body." See additional details in 15-16-0735-00 (https://mentor.ieee.org/802.15/dcn/16/15-16-0735-00-003e-sb-comment-resolution-on-ook-phy-clause-11a-3.docx)
r01-82 | Lee, Jae Seung | Technical | 101 | 9a.3.2 | 65 | Since multi-protocol data frame is used in 15.3e, it is better to add description on GCM input for multi-protocol data frame for clarity. | No | Add description on GCM input for secure multi-protocol data frame in this sub-clause. | Revised | Added three paragraphs and a new table to specify details on the length information and data input to the GCM operation. See 15-16-0734-01 for more details (https://mentor.ieee.org/802.15/dcn/16/15-16-0734-01-003e-sb-comment-resolution-on-security-in-clause-6-and-9.docx).
r01-81 | Lee, Jae Seung | Technical | 101 | 9a.3.2 | 40 | It is better to specify that the padding octets in the subframes and HCS for the frame header are not included in the GCM input for clarity. | No | Specify that the padding octets in the subframes and HCS for the frame header are not included in the GCM input | Revised | Added "Padding" and "HCS for the Frame Header" as items to be omitted together with the other items during data input to the GCM.
r01-80 | Lee, Jae Seung | Editorial | 99 | 9a.2.4 | 30 | "that is intended for a particular DEV address" has been stuck out, but it should be deleted since Clause 9a is a new clause, . | No | Delete "that is intended for a particular DEV address" | Accepted
r01-79 | Lee, Jae Seung | Editorial | 92 | 8.3.2 | 7 | This paragraph is from the baseline. Change Beacon frame to beacon. | No | Change Beacon frame to beacon. | Accepted
r01-78 | Lee, Jae Seung | Technical | 91 | 8.1.7 | 1 | Change "the values are used" to "the value is used" | No | Change "the values are used" to "the value is used" | Revised | Elaborated definition of CurrentTimeToken for the case of HRCP and non-HRCP. See more details in 15-16-0734-01 (https://mentor.ieee.org/802.15/dcn/16/15-16-0734-01-003e-sb-comment-resolution-on-security-in-clause-6-and-9.docx)
r01-77 | Lee, Jae Seung | Editorial | 90 | 8.1.5 | 10 | "8.1.5 Beacon frame integrity protection": This clause is from the baseline. Change Beacon frame to Beacon. | No | Change Beacon frame to Beacon. | Accepted
r01-76 | Lee, Jae Seung | Technical | 55 | 6.3.5a.2 | 40 | Do we need thses redundant descriptions on the SECID, SFC, Data ID, Integrity Code, FCS field? We did not introduce new figure on the frame format in this sub-clause. | No | Consider to delete these field descriptions. | Revised | Added a figure illustrating the structure of the Secure HRCP Aggregated Multi-protocol Data frame Payload field format. Added two paragraphs detailing the MAC Subheader and the Data Payload field. See details in 15-16-0734r1 (https://mentor.ieee.org/802.15/dcn/16/15-16-0734-01-003e-sb-comment-resolution-on-security-in-clause-6-and-9.docx)
r01-75 | Lee, Jae Seung | Technical | 53 | 6.3.4a.2 | 46 | There is no description on the HRCP MAC Subheader field and the Payload field in this sub-clause. | No | Add description on the HRCP MAC Subheader field and the Payload field for the secure aggregated data frame. | Revised | Added a figure illustrating the structure of the Secure HRCP Aggregated Multi-protocol Data frame. Added two paragraphs detailing the MAC Subheader and the Data Payload field. See details in 15-16-0734-01 (https://mentor.ieee.org/802.15/dcn/16/15-16-0734-
r01-74 | Lee, Jae Seung | Technical | 53 | 6.3.4a.2 | 36 | Padding should be added to Figure 6-58g. | No | Add Padding to Figure 6-58g. | Revised | Added Padding to Figure 6-59g. Added two paragraphs to clarify about the MAC Subheader field and Secure Payload field.See other details in 15-16-0734-01 (https://mentor.ieee.org/802.15/dcn/16/15-16-0734-01-003e-sb-comment-resolution-on-security-in-clause
r01-73 | Lee, Jae Seung | Technical | 39 | 6.2 | 48 | Security overhead should be considered in the maximum frame size when the security option is enabled. | No | Add a description on the maximum frame size when the security option is enabled. | Rejected | Baseline already has text regarding the maximum frame size for the case when the security option is enabled: “The maximum length of the MAC Frame Body field includes the length of the security fields, if present.”
r01-72 | Lee, Jae Seung | Editorial | 45 | 6.2.7.9 | 23 | incomplete sentence. | No | Add "6.3.4a.2" at the end of the sentence. | Revised | Changed from "The Secure MAC frame body for pairnet is described in 6.3.1.2a, 6.3.3a.2, and ." to "The Secure MAC frame body for pairnet is described in 6.3.1.2a, 6.3.3a.2, 6.3.4a.2 and 6.3.5a.2."
r01-71 | Lee, Jae Seung | Technical | 36 | 5.4 | 10 | MAC PIB has not been updated for 15.3e. Characteristics of HRCP DEVs should be added to the table. | No | Consider to update the MAC PIB for 15.3e | Revised | Modified 5.4.1 and 5.4.2 by adding new PIB objects to the baseline document. Added the MAC PIB PRC group parameters and the MAC PIB PRDEV characteristics group. See 15-16-0738-00 for additional details (https://mentor.ieee.org/802.15/dcn/16/15-16-0738-00-003e-resolution-for-comment-r01-71-mac-pib.doc)
r01-70 | Lee, Jae Seung | Technical | 35 | 5.3.19 | 39 | Clause 5.3.19 should be deleted since the resolution doc 622 has been accepted during the last sponsor ballot. | No | Delete Clause 5.3.19 MCS indication to the upper layer | Accepted
r01-69 | Lee, Jae Seung | Technical | 34 | 5.3.10 | 58 | 5.3.10 Security Information retrieval has to be updated to include pairnet. | No | Amend 5.3.10 Security Information in the baseline to include the pairnet. | Revised | See the proposed text change in 15-16-0733r0 (https://mentor.ieee.org/802.15/dcn/16/15-16-0733-00-003e-sb-comment-resolution-on-security-related-mlme.docx)
r01-68 | Lee, Jae Seung | Technical | 34 | 5.3.7 | 42 | 5.3.7 Security management has to be updated to include pairnet | No | Amend 5.3.7 Security management in the baseline to include the pairnet. | Revised | See the proposed text change in 15-16-0733r0 (https://mentor.ieee.org/802.15/dcn/16/15-16-0733-00-003e-sb-comment-resolution-on-security-related-mlme.docx)
r01-67 | Lee, Jae Seung | Editorial | 23 | 4.3.6 | 26 | Unassociated Phase --> PSP | No | Unassociated Phase --> PSP | Revised | Changed "Unassociated Phase" to "PSP" as suggested. Also, in the sentence immediately following, changed "PSP" to "the PSP".
r01-66 | Estrada, Andrew | Editorial | 137 | 11a.3.2.1 |  | Incorrect usage of standard name. | No | Replace "IEEEStd 802.15.3e implementation that implements the HRCP-OOK PHYe" with "An implementation that uses HRCP-OOK-PHYe with". | Accepted
r01-65 | Estrada, Andrew | Editorial | 136 | 11a.3.1.1 |  | Incorrect usage of standard name. | No | Delete "IEEEstd 802.15.3e". | Accepted
r01-64 | Estrada, Andrew | Editorial | 84 | 7.14 |  | Acronym not fully corrected (PNC). | No | In Figure 7-72a, replace PNC with HRCP PNC. | Revised | Recreated all the figures with corrected text.
r01-63 | Estrada, Andrew | Editorial | 84 | 7.9.2a.2 |  | Acronym not fully corrected (PNC). | No | In Figures 7-57c, 7-57d, replace PNC with HRCP PNC. | Revised | Recreated all the figures with corrected text.
r01-62 | Estrada, Andrew | Editorial | 79 | 7.6a |  | Figure 7.41a: Old acronym (PPSP). | Yes | In Figure 7-41a, replace PPSP with PSP. | Accepted
r01-61 | Estrada, Andrew | Editorial | 80 | 7.4.4 | 20 | Old acronym (PPAP). | Yes | Replace PPAP with PAP in two locations. | Accepted
r01-60 | Estrada, Andrew | Technical | 36 | 5.5.8 | 35 | Please see "Valid range" column of "CHIdentifier" in Table 5-31. The frequency channel identifiers are listed in Table 11a-1, not in Figure 6-88c which shows "LLPS Control field format". | Yes | Change "in Figure 6-88c" into "in Table 11a-1". | Accepted
r01-59 | Estrada, Andrew | Editorial | 132 | 11a.2.8.3 | 1 | Figure 11a-11 is illegible | No | Improve the resoluition quality of the image (jpeg or bitmap). | Revised | Recreated the figure from the original source with better resolution. Corrected many grammar issues in this section and 11a2.8.4. Correct the grammar in Figure 11a-12. Changed title of Figure 11a-12 to "Antenna element selection".
r01-58 | Estrada, Andrew | Editorial | 121 | 11a.2.3.2 | 25 | Delete the sentense "The frame header consists of a base frame header followed by an optional frame header". Refer the i-88 of SB comment. | Yes | As commented | Accepted
r01-57 | Estrada, Andrew | Editorial | 134 | 11a.2.8.5.1 | 59 | The representation of "cyclic shift delay (CSD)" appears 2 times, but the term "CSD" does not used. | No | Delete "(CSD)". Also in 11a.2.8.5.2. | Accepted
r01-56 | Estrada, Andrew | Editorial | 112 | 11a.2.1 | 51 | "For the purpose of the Remote Scan Request and Remote Scan Response commands, as described in 6.5.7.3 and 6.5.7.4, respectively, the Channel Index field is the CHNL_ID in Table 11a-1." should be deleted. Refer the i-69 of SB comment. | Yes | As commented | Accepted
r01-55 | Estrada, Andrew | Editorial | 32 | 5.3.5 | 8 | In Table 5-10, link to 6.4.11b is not available | No | Fix it. | Accepted
r01-54 | Estrada, Andrew | Editorial | 31 | 5.3.5 | 60 | InTable 5-10 "Not used for HRCP DEV" should be "Not valid for HRCP DEV. Refer the i-154 of SB comment. | Yes | As commented | Accepted
r01-53 | Estrada, Andrew | Editorial | 76 | 7.3a.1 | 51 | We have still many uncapped "beacon" in entire document. And in somewhere, "Beacon" should be "Beacon frame". | No | Refer the i-147 and i-112 of SB comment. | Accepted
r01-52 | Estrada, Andrew | Editorial | 130 | 11a.2.8.1 | 48 | In Table 11a-21, "pi" in "pi/2 shift QPSK" should be Greek letter . Refer the i-120 of SB comment. | Yes | As commented | Accepted
r01-51 | Estrada, Andrew | Editorial | 110 | 11a.2 | 52 | "payload-bit rate" should be "payload bit-rate" Refer the i-119 of SB comment. | Yes | As commented | Accepted
r01-50 | Estrada, Andrew | Editorial | 23 | 4.3.6 | 23 | "Pairnet Synchronization Parameters field format set in the Beacon frames" should be "Pairnet Synchronization Parameters field set in the Beacon frames" Refer the i-113 of SB comment. | Yes | As commented | Accepted
r01-49 | Estrada, Andrew | Editorial |  | 4.5a.2 |  | "beacon" should be changed to "beacon frame" in title of Figure 4-3 Refer the i-112 of SB comment. | Yes | As commented Also, need to review other places in entire document. | Accepted
r01-48 | Estrada, Andrew | Editorial | 23 | 4.3.5 | 3 | "For HRCP, Galois/counter mode (GCM) mode of the AES-128 is used." should be "For HRCP, Galois/counter mode (GCM) of the AES-128 is used." Refer the i-110 of SB comment. | Yes | As commented | Accepted
r01-47 | Estrada, Andrew | Editorial | 20 | 3.2 | 54 | The sentence in the Note 2 "The OBEX word..." is not in right place. Because the Note 2 is in the section 2. | No | Create Note 3 in the section 3.2. | Revised | Added a page break before (This amendment is based on IEEE Std 802.15.3™-2016) on page 19. This corrects the location of footnote 1. Corrected footnote #3.
r01-46 | Estrada, Andrew | Editorial | 9 | Introduction |  | "60 GHz PHY and associated MAC changes" should be "60 GHz band PHY and associated MAC changes" Refer the i-99 of SB comment. | Yes | As commented | Accepted
r01-45 | Estrada, Andrew | Technical | 55 | 6.3.5a.2 | 52 | In secure HRCP Multi-protocol aggregate data frame format, the field covered by FCS is not clear. "HRCP MAC Subheader" field has its own HCS, so FCS check is not required for it. | Yes | "The FCS field is defined in 6.2.7.6. " should be "The FCS field is defined in 6.2.7.6. At the first subframe, the Calculation field shall include SECID field, SFC field, DataID field, Data Header field, Data Payload 1 field and Integrity Code field. At the second and after subframes, the Calculation field shall include Data ID field, Data Header field, Payload n field and Integrity Code field." | Accepted
r01-44 | Estrada, Andrew | Technical | 53 | 6.3.4a.2 | 49 | In secure HRCP aggregate data frame format, the field covered by FCS is not clear. "HRCP MAC Subheader" field has its own HCS, so FCS check is not required for it. | Yes | " The FCS field is defined in 6.2.7.6." should be "The FCS field is defined in 6.2.7.6. At the first subframe, the Calculation field shall include SECID field, SFC field, Payload 1 field and Integrity Code field. At the second and after subframes, the Calculation field shall include Payload n field and Integrity Code field." | Accepted
r01-43 | Estrada, Andrew | Technical | 50 | 6.3.3a.2 | 32 | In secure command frame format, the field covered by FCS is not clear. "HRCP MAC Subheader" field has its own HCS, so FCS check is not required for it. | Yes | Add follwing sentense: " The FCS field is defined in 6.2.7.6. The Calculation field shall include SECID field, SFC field, Command Block field and Integrity Code field." | Accepted
r01-42 | Estrada, Andrew | Editorial | 88 | 7.16 | 9 | The alll of parameters in "Parameter" column in Table 7-7a to 7-7c should be in italic. The parameters appared in "Values" column should be in italic also should be italic. | No | As commented | Accepted
r01-41 | Estrada, Andrew | Editorial | 88 | 7.16 | 4 | Table 7-7a, 7-7b and 7-7c should bel renumbered to Table 7-10a, 7-10b and 7-10c according to baseline's numbering order of Figure. | No | As commented. After this change, reference to Figure Table 7-7a, 7-7b and 7-7c should be also revised. | Revised | Corrected the table numbers as suggested. Changed the title of Table 7-10a from "MAC sublayer parameters" to "MAC sublayer parameters for HRCP SC PHY and OOK PHY dependent" Added text to refer to each of the 3 tables. For Table 7-10b, changed the header title "Values" to "Values or Subclause". Replaced value with a link to subclause 11a.2.7.1 for pMaxFrameBodySize. For Table 7-10c, changed the header title "Values" to "Values or Subclause". Replaced value with a link to subclause 11a.3.7.1 for pMaxFrameBodySize.
r01-40 | Estrada, Andrew | Editorial | 86 | 7.13 | 34 | Section 7.13 does not exist. Refer DCN0635/r00 | Yes | Add section 7.13 | Accepted
r01-39 | Estrada, Andrew | Editorial | 75 | 6.5.9.6 | 4 | "the successful status of" should be "the completion status of" Refer the i-76 of SB comment. | Yes | As commented | Accepted
r01-38 | Estrada, Andrew | Editorial | 66 | 6.4.37 | 14 | "the MIMO configuration of HRCP SC DEV" should be "the MIMO configuration of HRCP DEV". Refer the i-72 of SB comment. | Yes | As commented | Accepted
r01-37 | Estrada, Andrew | Editorial | 70 | 6.5.1.1 | 46 | The field name in Figure 6-126a should be centered | No | As commented | Accepted
r01-36 | Estrada, Andrew | Editorial | 56 | 6.4 | 48 | All of the each words of the "Element" names in Table 6-13b should be in capital. Refer the i-186 of SB comment. | Yes | As commented | Accepted
r01-35 | Estrada, Andrew | Editorial | 49 | 6.3.3a.1 | 41 | Each sentence in the subclause should be broken in a line. | No | As commented | Accepted
r01-34 | Estrada, Andrew | Editorial | 47 | 6.3.1.1a | 11 | Delete "therefore". Refer the i-175 of SB comment. | Yes | As commented | Accepted
r01-33 | Estrada, Andrew | Editorial | 46 | 6.3.1.1a | 26 | "Pairnet Synchronization" should be "Pairnet Synchronization Parameters" in Figure 6-50a to match the usage in other locations. Refer the i-114 of SB comment. | Yes | As commented | Accepted
r01-32 | Estrada, Andrew | Editorial | 26 | 5.3 | 44 | Delete MLME-MCS raw in Table 5-3 according to DCN0622/r01 | Yes | As commented | Accepted
r01-31 | Estrada, Andrew | Editorial | 35 | 5.3.19 | 39 | Delete clause 5.3.19 and subclauses according to DCN0622/r01 also refer i-201 to 203 of SB comment | Yes | As commented | Accepted
r01-30 | Estrada, Andrew | Editorial | 26 | 4.5a.2 | 22 | Figure 4-3 should be renumbered to Figure 4-3a according to baseline's numbering order of Figure. | No | As commented. After this change, reference to Figure 4-3 should be also revised. | Accepted
r01-29 | Estrada, Andrew | Editorial | 162 | E.7.3.1a | 59 | In Tables E-3a, E-4a and E-5a, there is no link to relevant section in "Reference" column | No | Add link to those section | Revised | Added links to all references that exist in the draft. Correct link for MLF14.5 to 7.6a.2. Deleted extra "X" in MLF25.1 row.
r01-28 | Estrada, Andrew | Editorial | 160 | E.7.1 | 58 | "Reference" column of "FHD2" should be 4.2.1, not 4.2.2. | No | As commented | Accepted
r01-27 | Estrada, Andrew | Editorial | 80 | 7.6 | 64 | The sentenses "For HRCP, PAP is used instead of CAP, and the end time is the same as the end of the superframe. Therefore, no synchronization is necessary." is not required because the section 7.6 just describes only "for piconet". | No | remove those sentenses. | Accepted
r01-26 | Estrada, Andrew | Editorial | 13 | 7.9.2a.1 |  | There are 2 representation styles about capitalizing, "synchronous phase" in 7.9.2a.1 and "Asynchronous Phase" in 7.9.2a.2. Similar inconsitency can be found in entire draft. | No | Fix the capitalization rule for "synchronous phase" and "asynchronous phase", then check and fix the entire draft | Accepted
r01-25 | Estrada, Andrew | Editorial | 82 | 7.6a.3 | 1 | Table 7-2a should be renumbered to Table 7-3a according to baseline's numbering order of Table. | No | As commented. After this change, reference to Table 7-2a should be also revised. | Accepted
r01-24 | Estrada, Andrew | Editorial | 81 | 7.6a | 39 | Figure 7-41a should be renumbered to Figure 7-52a according to baseline's numbering order of Figure. | No | As commented. After this change, reference to Figure 7-41a should be also revised. | Accepted
r01-23 | Estrada, Andrew | Editorial | 79 | 7.4.1 | 59 | "In 11a.3.1.1 for the HRCP-OOK PHY" must be In 11a.3.6.1 for the HRCP-OOK PHY. | No | As commented | Accepted
r01-22 | Estrada, Andrew | Editorial | 79 | 7.4.1 | 57 | "In 11a.2.3.3 for the HRCP-SC PHY" must be "In 11a.2.6.1 for the HRCP-SC PHY. | No | As commented | Accepted
r01-21 | Estrada, Andrew | Editorial | 74 | 6.5.9.5 | 46 | Figure 6-170a should be renumbered to Figure 6-169a according to baseline's numbering order of Figure. Figure 6-170b to 6-170e should be also renumberd. | No | As commented. After this change, reference to those figures should be also revised. | Accepted
r01-20 | Estrada, Andrew | Editorial | 58 | 6.4.11a | 12 | Figure 6-88a should be renumbered to Figure 6-87a according to baseline's numbering order of Figure. Figure 6-88b to 6-88m should be also renumberd. | No | As commented. After this change, reference to those figures should be also revised. | Accepted
r01-19 | Estrada, Andrew | Technical | 56 | 6.4 | 46 | In Table 6-13b, "DEV Association IE" should be "Optional" for" Non-HRCP PHY". Not only this IE, there is many inconsistency between baseline and 3e draft in Non-HRCP PHY column description in Table 6-13b. | No | Keep consistensy with Table 6-13 in baseline or remove Non-HRCP PHY column from Table 6-13b. | Revised | Removed Non-HRCP PHY column from table since we are not specifying non-HRCP behavior here.
r01-18 | Estrada, Andrew | Editorial | 48 | 6.3.1.2a | 45 | Table 6-6b should be renumbered to Table 6-7a according to baseline's numbering order of Table.. | No | As commented. After this change, reference to Table 6-6b should be also revised. | Accepted
r01-17 | Estrada, Andrew | Editorial | 45 | 6.2.7.9 | 23 | Reference to 6.3.4a.2 and 6.3.5a.2 are missing | No | Change to "The Secure MAC frame body for pairnet is described in 6.3.1.2a, 6.3.3a.2, 6.3.4a.2 and 6.3.5a.2." | Accepted
r01-16 | Estrada, Andrew | Editorial | 44 | 6.2.7.7 | 65 | Reference to 6.3.5a.1 is missing | No | Change to "The MAC frame body for pairnet is described in 6.3.1.1a, 6.3.3a.1, 6.3.4a.1 and 6.3.5a.1." | Accepted
r01-15 | Estrada, Andrew | Editorial | 44 | 6.2.7.4 | 42 | Cross reference(link) is expected to section 9a | No | Add link to the section | Accepted
r01-14 | Estrada, Andrew | Editorial | 42 | 6.2.1.4a | 19 | In Table 6-2a title, use "for pairnet" instead of "for HRCP" | Yes | refer DCN0631/r03 | Accepted
r01-13 | Estrada, Andrew | Editorial | 36 | 5.5 | 25 | In Table 5-30, the row of "MAC-HRCP-MUL-DATA" is missed | Yes | refer DCN0631/r03 | Accepted
r01-12 | Estrada, Andrew | Editorial | 28 | 5.3.2.2 | 10 | Not "if ScanForBsid is TRUE as indicated by Bsid", but " if ScanForBsid is TRUE and as indicated by Bsid," Refer Proposed Change of i-153 of SB. | Yes | As commented | Accepted
r01-11 | Estrada, Andrew | Editorial | 27 | 5.3.2.1 | 52 | Not "if ScanForBsid is TRUE as indicated by Bsid", but " if ScanForBsid is TRUE and as indicated by Bsid," Refer Proposed Change of i-153 of SB. | Yes | As commented | Accepted
r01-10 | Estrada, Andrew | Editorial | 33 | 5.3.5.4 | 42 | Delete a comma after "ReasonCode" of MLME-ASSOCIATE.response | No | As commented | Accepted
r01-9 | Rabarijaona, Verotiana | Editorial | 23 | 4.3.6 | 27 | The resolution to comment i-148 has not been applied yet. | No | Replace "transmission start times of Beacon frames" with "transmission of Beacon frames" | Accepted
r01-8 | Rabarijaona, Verotiana | Technical | 45 | 6.2.10 | 50 | According to the resolution of i-167, the field "Last Received Sequence Number Type" indicates the type (data or command) of the received frame identified by the "Last Received Sequence Number" field, if my understanding is correct. However the name of the field does not reflect this definition. The description of the field does not reflect this either, the field does not indicate the "type of sequence number" | No | Rename the field to "Last Received Frame Type" Replace the first sentence of the description of the field on l.50 with "The Last Received Frame Type field indicates the type of the frame identified by the value of the Last Received Sequence Number field." | Revised | Field name change is accepted. The sentence "The Last Received Sequence Number Type field indicates the type of sequence number." is changed to "The Last Received Frame Type field indicates the type of frame which was sent with the sequence number indicated by the Last Received Sequence Number field."
r01-7 | Rabarijaona, Verotiana | Editorial | 22 | 4.3.2 | 10 | The resolution to comment i-144 says "Changed non-HRCP DEV to HRCP DEV (in 2 places)" but I couldn't find the second place referred to from the tracked version of D05 | No | Check that the resolution has been fully applied and give a reference to the page and line number in the "disposition detail" if it's not in the same paragraph as the one referred to in the comment. Perhaps you meant to replace "non-HRCP PNC DEV" with "HRCP DEV" on the next line? If so, apply the change. | Revised | "non-HRCP PNC DEV" changed to "HRCP DEV" in this paragraph.
r01-6 | Kuerner, Thomas | Technical | 21 | 4.1.a | 15 | In Figure 4-0a an HRCP PNC (HRCP Piconet controller) is introduced. This term is confusing, since HRCP is operated as a parinet, which stands parallel to a piconet | No | Instead of introducing an HRCP PNC use the terme parinet controller, abbreviated e. g. by PRNC | Revised | In 3.2, define PRC as pairnet coordinator. In 3.2, define PRCID as pairnet coordinator identifier Replace "an HRCP PNC" with "a PRC": 15 places. Replace "the HRCP PNC" with "the PRC": 121 places Replace remaining "HRCP PNC" with "PRC": 93 places Replace "HRCP PRCID" back to "HRCP PNCID": 8 places Replace "HRCP PNCID" to "PRCID": 8 places
r01-5 | Kuerner, Thomas | Technical | 21 | 4.2.1 | 40 | The definitions of parinet and HRCP partly used as a synonym. Although this may be not a problem for the current amendment, where a pairnet is always used as an HRCP this will cause problems in upcoming amandments, e.g. in amendment 3d, where pairnets are introdcued, which are not HRCP. Due to this way of defning parinet and HRCP this problematic use of synonyms is used throughout the whole document. | No | Use a clear definition for parinet, HRCP and make the whole document consistent to this definition. HRCP shall be used only, if the specific features of HRCP are meant. Parinet should be used, whenever the parinet features are meant, which are valid independently of whether the device is HRCP or not. see also: 15-16-0690-01-003d_naming_convention_3d | Revised | In 3.2, define PRDEV as pairnet DEV. Replace "an HRCP DEV" with "a PRDEV": 16 places Replace "the HRCP DEV" with "the PRDEV": 20 places Replace "HRCP DEV" with "PRDEV": 81 places Replace "HrcpDev" with "Prdev": 2 places
r01-4 | Rolfe, Benjamin | Technical | 22 | 4.3.1.1 | 1 | "The DEV shall initialize the Sequence Number field and Last Received Sequence Number field before sending an Association Request" is an inappropriate use of "shall" for 2 reasons: Chause 4 is overview and should not contain requirements, and also "shall initialize" doesn't actually state a requirement as it does not define values to be used to initialize the fields. The requirements for setting field values in the Association Request belong in clause 7, probably 7.2/ | No | Delete sentence "The DEV shall initialize the Sequence Number field and Last Received Sequence Number field before sending an Association Request" | Revised | Accept the suggestion to delete sentence "The DEV shall initialize the Sequence Number field and Last Received Sequence Number field before sending an Association Request" Also do the following In the 4th paragraph of 6.2.10, replace the sentence "This number is initialized to 0x3FF at the time of starting a pairnet." with "The initial value of the Last Received Sequence Number field for both command and data frames is 0x3FF." and delete the following sentence, "For the beacon frame, the value of the Last Received Sequence Number field is always 0x3FF." In 6.3.4a.1, delete the 2nd sentence of the 5th paragraph, "This number is initialized at the time of starting a pairnet." and replace the 3rd sentence of the 5th paragraph, "Both command and data sequence numbers shall start with a value of 0x000." with "The initial value of both command and data sequence numbers is 0x000." Insert the following sentence as the 3rd sentence of the 2nd paragraph of section 7.3a.1, "Before sending an Association Request command frame, the HRCP DEV shall initialize the Sequence Number fields for both data frames and command frames and shall initialize the Last Received Sequence Number fields for both data frames and command frames." Also see the new section 7.2a as described for comment r01-2
r01-3 | Rolfe, Benjamin | Technical | 21 | 4.3.1 | 54 | Clause 4 of the base standard contains general overview information and not normative requirements. The statement of requirement ("shall") does not belong in Clause 4. This is not really a requirement but an informative statement summarizing the capabilities of an HRCP DEV, i.e. it is not capable of participating in a piconet. | No | change to "HRCP DEVs are not capable of participating in a piconet, HRCP DEVs are used in a pairnet." | Accepted
r01-2 | Rolfe, Benjamin | Technical | 21 | 4.1a | 10 | Normative requirement in clause 4: in the base standard there are no normative requirements ("shall") in clause 4. The "shall disconnect first" is critical to correct operation of a pairnet so deleting the "shall" is not advised. This belongs in clause 7/ | No | Move to appropriate place in 7.2 | Revised | In 4.1a, make sure sentence reads "A pairnet consists of at most two DEVs, as shown in Figure 4-0a." Delete the following sentence from 4.1a "To connect to a different DEV, an existing pairnet shall disconnect first. " Insert a new section 7.2a as follows: 7.2a Starting a pairnet "An IEEE 802.15.3 pairnet begins when an HRCP PNC-capable DEV takes on the responsibility of being the HRCP PNC. Before connecting to any DEV, a pairnet shall disconnect any existing connections. The HRCP PNC-capable DEV, being the HRCP PNC, and before sending any Beacon frames, shall initialize the Sequence Number fields for both data frames and command frames and shall initialize the Last Received Sequence Number fields for both data frames and command frames. For the Beacon frame, the value of the Last Received Sequence Number field shall always be the initial value, 0x3FF and the value of Last Received Frame Type field shall always be zero."
r01-1 | Gibbons, Patrick | Editorial |  |  |  | This draft meets all editorial requirements. | No |  | Accepted