## Use-Cases
Use-Case | Domain | Description | Channel Model | Interference Model | Active Interfering Users | Communication Mode | Data Period | Data Length (Uplink) | Availability | Latency Requirements | Localization Precision | Power Supply | Frequency Regulation
Access Control | Smart Building | Access control using keyless entry systems | Indoor | Medium | Low | Uplink/Downlink | Occasionally, more than 1/hour | <=16bytes | High | <1s | <10m | CR2025 | ETSI/FCC
Alarms and Security | Smart Building | Monitoring of doors, windows | Indoor | Medium | Medium | Uplink | Occasionally, more than 1/hour | <=16bytes | High | <10s | Not required | CR2025 | ETSI/FCC
Asset Tracking | Industrial | Location and antitheft of assets | Indoor | Medium | Medium | Uplink/Downlink | Occasionally 1/hour | <=16bytes | Medium | <10s | <10m | CR2025 | ETSI/FCC
Assited Living | Consumer/Medical | Detection of collapses, monitoring of vital data | Indoor | Medium | Medium | Uplink/Downlink | Occasionally, more than 1/hour | >256bytes | High | <10s | <10m | CR2025 | ETSI/FCC
Cattle Monitoring | Agriculture and Environmental | Location and health monitoring of cattle | Outdoor Rural | Low | Low | Uplink | Periodically 1/hour | <=16bytes | Best effort | <10min | <100m | 2xAA | FCC
Field Monitoring | Agriculture and Environmental | Information on soil parameters such as humidity, temperature, soil moisture, etc. | Outdoor Rural | Low | Low | Uplink | Periodically 1/hour | <=16bytes | Best effort | <60min | <100m | 2xAA | FCC
Global Tracking | Logistics | World-wide tracking of goods, e.g. containers | Outdoor Urban | Dense | Very high | Uplink | Periodically 1/hour | <=16bytes | Best effort | <10min | <100m | 2xAA | ETSI/FCC
Industrial Plant Condition Monitoring | Industrial | Monitoring of large indudstrial plant (e.g. oil refinery), use of licensed frequency band | Outdoor Urban | None | Medium | Uplink/Broadcast Downlink | Occasionally 1/hour | <=16bytes | High | <10s | <10m | Energy Harvesting | NA
Industrial Production Monitoring | Industrial | Monitoring of machine parameters (e.g. bearing temperature, oil levels, etc.) | Indoor | Medium | Medium | Uplink | Occasionally, more than 1/hour | <=16bytes | High | <10s | <10m | External | ETSI/FCC
Light Switch | Smart City | Wireless light switches | Indoor | Medium | Medium | Uplink | Occasionally, more than 1/hour | <=16bytes | Medium | <1s | Not required | CR2025 | ETSI/FCC
Pet Tracking | Consumer/Medical | Tracking of pets | Outdoor Urban | Dense | Very high | Uplink/Downlink | Periodically, more than 1/hour | <=64bytes | Best effort | <1min | <100m | CR2025 | ETSI/FCC
Pipeline Monitoring - Satellite | Infrastructure | Monitoring of pipelines, using satellite reception | Satellite | None | Low | Uplink | Occasionally 1/day | <=16bytes | High | <1min | Not required | Energy Harvesting | NA
Pipeline Monitoring - Terrestrial | Infrastructure | Monitoring of pipelines, using licensed frequency band | Outdoor Rural | None | Low | Uplink | Occasionally 1/day | <=16bytes | High | <1min | <100m | Energy Harvesting | NA
Public Lightning | Smart City | Street lights can be switched on/off on demand | Outdoor Urban | Dense | Very high | Uplink/Downlink | Occasionally 1/hour | <=16bytes | Medium | <1min | Not required | External | ETSI/FCC
Smart Grid - Fault Monitoring | Infrastructure | Detection and indication of faults in the medium voltage distribution network | Outdoor Urban | Dense | Very high | Uplink | Occasionally 1/day | <=16bytes | High | <1min | <100m | 2xAA | ETSI/FCC
Smart Grid - Load Control | Infrastructure | Control of load distribution in smart grid, use of licensed frequency band | Outdoor Urban | None | Very high | Uplink/Downlink | Occasionally, more than 1/hour | <=16bytes | High | <1s | Not required | External | NA
Smart Metering | Infrastructure | Automatic readout of gas/water meters, public key for data encryption is broadcasted | Outdoor Urban | Dense | Very high | Uplink/Broadcast Downlink | Periodically 1/day | <=16bytes | Medium | <1day | Not required | 2xAA | ETSI/FCC
Smart Parking | Smart City | Free parking spaced get indicated in real-time | Outdoor Urban | Dense | Very high | Uplink | Occasionally, more than 1/hour | <=16bytes | High | <1min | Not required | 2xAA | ETSI/FCC
Smoke Detectors | Smart Building | Real time alerts, status of battery, etc., alarms are broadcasted to other smoke detectors | Indoor | Medium | Medium | Uplink/Broadcast Downlink | Occasionally 1/day | <=16bytes | High | <10s | Not required | 2xAA | ETSI/FCC
Structural Health Monitoring | Infrastructure | Monitor structural healt of bridges, etc. | Outdoor Urban | Dense | Very high | Uplink | Occasionally 1/day | <=16bytes | High | <1min | Not required | 2xAA | ETSI/FCC
Vending Machines - general | Smart City | Monitor vending machines, alert on low stock or maintenance | Outdoor Urban | Dense | Very high | Uplink | Occasionally 1/day | <=64bytes | Medium | <60min | Not required | Energy Harvesting | ETSI/FCC
Vending Machines - privacy | Smart City | Data verification, e.g. for cashless payment | Outdoor Urban | Dense | Very high | Uplink/Downlink | Occasionally, more than 1/hour | >256bytes | High | <10s | Not required | External | ETSI/FCC
Waste Management | Smart City | Garbage bins report their filling level | Outdoor Urban | Dense | Very high | Uplink | Occasionally 1/day | <=16bytes | Best effort | <60min | Not required | Energy Harvesting | ETSI/FCC
Water Pipe Leakage Monitoring | Smart Building | Monitoring of water pipe leakages in buidlings | Indoor | Medium | Medium | Uplink | Occasionally 1/day | <=16bytes | High | <1min | <10m | 2xAA | ETSI/FCC