## comments
Comment ID | Date | Comment # | Name | Style | Vote | Category | Page | Subclause | Line | Comment | File | Must Be Satisfied | Proposed Change | Disposition Status | Disposition Detail | Other1 | Other2 | Other3
21867600023 | 06-Nov-2016 22:03:57 ET | r02-26 | Rolfe, Benjamin | Individual | Approve | Editorial | 83 | 7.13 | 61 | Insertions should be shown underlined |  | No
21867300023 | 06-Nov-2016 10:26:34 ET | r02-25 | Lee, Jae Seung | Individual | Approve | Technical | 160 | E.7.3.1a | 45 | Add Non-secure multi-protocol data frame and secure multi-protocol data frame for pairnet. |  | No | As in the comment
21867200023 | 06-Nov-2016 10:26:34 ET | r02-24 | Lee, Jae Seung | Individual | Approve | Technical | 158 | E.7.2 | 52 | "Insertion and detection of pilot symbols" is option for OOK PHY. Change M --> O |  | No | For OOKHPLF6.2, Change FHD4:M to FHD4:O
21867100023 | 06-Nov-2016 10:26:34 ET | r02-23 | Lee, Jae Seung | Individual | Approve | Technical | 103 | 9a.4.6 | 41 | Since only the SFC is used for non-Beacon frame, this sentence should be modified. |  | No | As in the comment
21867000023 | 06-Nov-2016 10:26:34 ET | r02-22 | Lee, Jae Seung | Individual | Approve | Technical | 95 | 9a.2.1 | 49 | Change "Security interfaces" to "Notational conventions". The baseline is using this as a sub-cluase title. |  | No | Change "Security interfaces" to "Notational conventions".
21866900023 | 06-Nov-2016 10:26:34 ET | r02-21 | Lee, Jae Seung | Individual | Approve | Technical | 92 | 8.3.7 | 18 | The last paragraph in 8.3.7 in the baseline should be amended for 15.3e. |  | No | Amend the last paragraph in the baseline
21866800023 | 06-Nov-2016 10:26:34 ET | r02-20 | Lee, Jae Seung | Individual | Approve | Technical | 91 | 8.3.7 | 65 | It is better to return an error indication on SFC verification error. |  | No | Specify that the SFC error indication is returned.
21866700023 | 06-Nov-2016 10:26:34 ET | r02-19 | Lee, Jae Seung | Individual | Approve | Technical | 91 | 8.3.7 | 46 | To distinguish SFC related security error and the time token related error, it is better to use different name other than BAD-TIME-TOKEN |  | No | Add a reason code for SFC related error.
21866600023 | 06-Nov-2016 10:26:34 ET | r02-18 | Lee, Jae Seung | Individual | Approve | Technical | 91 | 8.3.7 | 36 | A reference to the pairnet secure Beacon frame should be added. |  | No | Add reference to the pairnet secure Beacon frame.
21866500023 | 06-Nov-2016 10:26:34 ET | r02-17 | Lee, Jae Seung | Individual | Approve | Technical | 91 | 8.3.6 | 11 | mMaxTimeTokenChange is not defined in 15.3e. |  | No | Define mMaxTimeTokenChange in clause 7.16
21866400023 | 06-Nov-2016 10:26:34 ET | r02-16 | Lee, Jae Seung | Individual | Approve | Technical | 90 | 8.3.5 | 64 | Change non-PRDEV to piconet DEV for clarity. |  | No | Change non-PRDEV to piconet DEV.
21866300023 | 06-Nov-2016 10:26:34 ET | r02-15 | Lee, Jae Seung | Individual | Approve | Technical | 90 | 8.3.5 | 35 | Change non-PRDEV to piconet DEV for clarity. |  | No | Change non-PRDEV to piconet DEV.
21866200023 | 06-Nov-2016 10:26:34 ET | r02-14 | Lee, Jae Seung | Individual | Approve | Technical | 90 | 8.3.5 | 17 | Change non-PRDEV to piconet DEV for clarity. |  | No | Change non-PRDEV to piconet DEV.
21866100023 | 06-Nov-2016 10:26:34 ET | r02-13 | Lee, Jae Seung | Individual | Approve | Technical | 89 | 8.3.3 | 16 | Change non-PRDEV to piconet DEV for clarity. |  | No | Change non-PRDEV to piconet DEV.
21866000023 | 06-Nov-2016 10:26:34 ET | r02-12 | Lee, Jae Seung | Individual | Approve | Technical | 88 | 8.3.2 | 64 | Since the key originator only needs to distribute the key to one DEV in the pairnet, mMaxKeyChangeDuration can be very short. |  | No | Change the behavior on mMaxKeyChangeDuration.
21865900023 | 06-Nov-2016 10:26:34 ET | r02-11 | Lee, Jae Seung | Individual | Approve | Technical | 88 | 8.3.2 | 57 | This paragraph specifies that a PRC changes the SECID in the beacon after Key Distribution and the DEV can use the new key after receiving the beacon, but it cannot be applied to pairnet since the beacon is not transmitted during the associated phase and the key change is not possible for pairnet during associated phase. |  | No | Modify the key distribution method for pairnet to allow the key change during the associated phase.
21865800023 | 06-Nov-2016 10:26:34 ET | r02-10 | Lee, Jae Seung | Individual | Approve | Technical | 88 | 8.2.2 | 26 | Table 6-22a should be updated to include the secure membership and it should be referenced from this subclause |  | No | Update Table 6-22a to include the secure membership and make it referenced in this sub-clause.
21865700023 | 06-Nov-2016 10:26:34 ET | r02-9 | Lee, Jae Seung | Individual | Approve | Editorial | 84 | 7.13 | 5 | broadcast --> broadcasted |  | No | As in the comment
21865600023 | 06-Nov-2016 10:26:34 ET | r02-8 | Lee, Jae Seung | Individual | Approve | Editorial | 80 | 7.8.3 | 10 | shall copy to --> shall be copioed to |  | No | As in the comment
21865500023 | 06-Nov-2016 10:26:34 ET | r02-7 | Lee, Jae Seung | Individual | Approve | Technical | 73 | 7.1 | 11 | "7.1 Introduction" in the baseline has not been amended for 15.3e. |  | No | Consider to amend 7.1 to include 15.3e.
21865400023 | 06-Nov-2016 10:26:34 ET | r02-6 | Lee, Jae Seung | Individual | Approve | Technical | 69 | 6.5.2.3 | 28 | No-ACK policy can be used for Distributed Key Request command in the baseline, but it may not be useful for 15.3e since the Key is distributed to only one DEV in the pairnet. |  | No | Consider to make the 15.3e always use Stk-ACK as the ack policy for Distributed Key Request command.
21865300023 | 06-Nov-2016 10:26:34 ET | r02-5 | Lee, Jae Seung | Individual | Approve | Technical | 64 | 6.5 | 40 | Description on the secure membership is missed in the sentence. |  | No | Add description on secure membership for 15.3e and update the Table 6-22a to include the secure membership..
21865200023 | 06-Nov-2016 10:26:34 ET | r02-4 | Lee, Jae Seung | Individual | Approve | Technical | 35 | 6.2 | 60 | 15.3e is modifying the definition of pMaxFrameBodySize in the baseline. Since the MAC frame format of 15.3e is different from the baseline (MAC subheader, padding, etc.), it is better to split the sentence into two parts, one for the legacy and the other for 15.3e. |  | No | Split the sentence into two parts: (1)pMaxFrameBodySize for the legacy (The sentence in the baseline should be used.) (2) pMaxFrameBodySize for 15.3e (The sentence in the current spec should be used.)
21864300023 | 05-Nov-2016 06:51:21 ET | r02-3 | Kondou, Keitarou | Individual | Approve | Technical | 112 | 11a.2.2.4 | 4 | Value field of N_PPRE_frame is wrongly defined. |  | No | Should be changed to "CEIL[Nblock_MFB / Nblock_PPRE] - 1"
21864200023 | 05-Nov-2016 06:51:21 ET | r02-2 | Kondou, Keitarou | Individual | Approve | Editorial | 38 | 6.2.1.2 | 7 | All the values represented by binary numbers should be prefixed by '0b' as in the baseline document (See Table 6-1 for example). |  | No | Change the notation of the values in Table 6-1a, Table 6-2a, Table 11a-14 and Table 11a-15
21850500023 | 02-Nov-2016 14:16:46 ET | r02-1 | Gibbons, Patrick | Editorial Coordination |  | Editorial |  |  |  | This draft meets all editorial requirements. |  | No