## IEEE_Cover
January 2016 |  | P802-15_Comment_Entry_Form.xls
IEEE P802.15
Wireless Personal Area Networks
Project | IEEE P802.15 Working Group for Wireless Personal Area Networks (WPANs)
Title | Comment for Draft D1
Date Submitted | 2016-11-09
Source | Hideki Aoyama
aoyama.hideki@jp.panasonic.com
Re:
Abstract | Comments for Draft D1
Purpose | [This document is used to submit comments for an 802.15 Letter Ballot.]
Notice | This document has been prepared to assist the IEEE P802.15. It is offered as a basis for discussion and is not binding on the contributing individual(s) or organization(s). The material in this document is subject to change in form and content after further study. The contributor(s) reserve(s) the right to add, amend or withdraw material contained herein.
Release | The contributor acknowledges and accepts that this contribution becomes the property of IEEE and may be made publicly available by P802.15.

## Comments
Name | Affiliation | Email | Page | Sub-clause | Line # | Comment | Proposed Change | E/T
Hideki Aoyama | Panasonic | aoyama.hideki@jp.panasonic.com | 45 | 5.1.3 | 45 | Clause level is wrong | Correct clause number to "5.1.2.3" | E
Hideki Aoyama | Panasonic | aoyama.hideki@jp.panasonic.com | 125 | 5.2.5 | 19 | Clause re-organized. The original content was not MAC. | Replace whole 5.2.5 and 5.2.6 with 5.2.5 of 365/r1 | T
Hideki Aoyama | Panasonic | aoyama.hideki@jp.panasonic.com | 360 | 8.6.7.4 | 22 | Clause re-organized. The original content was mixed with clause 14.4. | Replace whole 8.6.7.4 with 8.6.7.4 of 365/r1 | T
Hideki Aoyama | Panasonic | aoyama.hideki@jp.panasonic.com | 476 | 14.4 | 14 | Clause re-organized. The original content was mixed with clause 8.6.7.4 | Replace whole 14.4 with 14.4 of 365/r1 | T
Hideki Aoyama | Panasonic | aoyama.hideki@jp.panasonic.com | 349 | 8.6.6.3 | 40 | obsolete text | Remove "Rolling/Global Shutter Cameras and Low Rate PD" following PHY-IV | T
Hideki Aoyama | Panasonic | aoyama.hideki@jp.panasonic.com | 354 | 8.6.6.7 | 53 | obsolete text | Remove "Rolling/Global Shutter Cameras and Low Rate PD" following PHY-IV | T
Hideki Aoyama | Panasonic | aoyama.hideki@jp.panasonic.com | 356 | 8.6.7.1 | 14 |  | "Inour" -> "In our" | E
Hideki Aoyama | Panasonic | aoyama.hideki@jp.panasonic.com | 356 | 8.6.7.1 | 14 | Is the word "Our" suitable for a standard document? | Remove "Inour convention, " | T
Hideki Aoyama | Panasonic | aoyama.hideki@jp.panasonic.com | 357 | 8.6.7.1.4 | 28 | Subjective opinion? (Who are "we"?) | Move 2nd Praragrahp to Annex I | T
Hideki Aoyama | Panasonic | aoyama.hideki@jp.panasonic.com | 357 | 8.6.7.1.4 | 29 | Wrong reference: "Section 2.2" | Correct reference | E
Hideki Aoyama | Panasonic | aoyama.hideki@jp.panasonic.com | 358 | 8.6.7.1.8 | 51 | Wrong reference: "Section 5.0" | Correct reference | E
Hideki Aoyama | Panasonic | aoyama.hideki@jp.panasonic.com | 359 | 8.6.7.1.9 | 24 | Wrong reference: "Section 4.2.3" and "Section 5.0" | Correct reference | E
Hideki Aoyama | Panasonic | aoyama.hideki@jp.panasonic.com | 435 | 13.1 | 26 | Some parts of 13.1 and 13.2 are duplicated in Annex G | Resolve duplication | T
Hideki Aoyama | Panasonic | aoyama.hideki@jp.panasonic.com | 441 | 13.3.1.2 | 23 | Decoding method | Move Clause 13.3.1.2 to Annex | T
Hideki Aoyama | Panasonic | aoyama.hideki@jp.panasonic.com | 442 | 13.3.1.3 | 1 | Decoding method | Move Clause 13.3.1.3 to Annex | T
Hideki Aoyama | Panasonic | aoyama.hideki@jp.panasonic.com | 446 | 13.4.1.1.3 | 36 | Decoding method | Move Clause 13.4.1.1.3 to Annex | T
Hideki Aoyama | Panasonic | aoyama.hideki@jp.panasonic.com | 446 | 13.4.1.1.4 | 47 | Decoding method | Move Clause 13.4.1.1.4 to Annex | T
Hideki Aoyama | Panasonic | aoyama.hideki@jp.panasonic.com | 451 | 13.4.1.2.2 | 30 | Decoding method | Move Clause 13.4.1.2.2 to Annex | T
Hideki Aoyama | Panasonic | aoyama.hideki@jp.panasonic.com | 464 | 14.1 | 18 | Many wrong references: "Section X" | Correct references | E
Hideki Aoyama | Panasonic | aoyama.hideki@jp.panasonic.com | 464 | 14.1.1 | 23 | It is not limited to camera receiver | Remove "optical camera" | T
Hideki Aoyama | Panasonic | aoyama.hideki@jp.panasonic.com | 464 | 14.1.1 | 27 | Device specific values. | Move " The majority of the commercially available image sensors have a read-out time of 20 to 30 microseconds. With this preamble frequency, the width of a pair of bright and dark strips in the observed stripe pattern in the camera captured image is between 15 and 23 pixels (see section 2.3 for the method to calculate this), and can be reliably detected. In addition, the obtained from the reception of the preamble frequency can be used to calibrate the value of the read-out duration, allowing better reception error performance." to Annex | T
Hideki Aoyama | Panasonic | aoyama.hideki@jp.panasonic.com | 464 | 14.1.3 | 44 | Background knowledge | Move cluase 14.1.3 to Annex I. And remove "Although the standard usually does not specify how the receiver demodulate the transmitted frequency," | T
Hideki Aoyama | Panasonic | aoyama.hideki@jp.panasonic.com | 465 | 14.2 | 26 | All figure reference number is wrong | Correct references | E
Hideki Aoyama | Panasonic | aoyama.hideki@jp.panasonic.com | 465 | 14.2.1 | 16 | Ads (advantages, design goal, etc.) of a method should be written in Annex. | Move " An LED panel is to transmit frequency symbols which modulated data, and a rolling shutter camera is to receive data. The system considers applying for various types of rolling shutter image sensors which may have differences in frame rates variation, sampling rates, and rolling exposure times." to Annex. | T
Hideki Aoyama | Panasonic | aoyama.hideki@jp.panasonic.com | 466 | 14.2.2 | 18 | Device specific value (and I doubt it). And the sentence is not needed for the following sentences. | Remove "Typically, a rolling shutter camera, such as Smartphone camera has a fixed shutter speed at 8kHz. " | T
Hideki Aoyama | Panasonic | aoyama.hideki@jp.panasonic.com | 466 | 14.2.2 | 18 | Additional information for selectinng frequency based on receiver performance | Move 2nd, 3rd, 4th paragraph (line 18 to 30) to Annex. | T
Hideki Aoyama | Panasonic | aoyama.hideki@jp.panasonic.com | 466 | 14.2.3 | 53 | It is now being accepted. | Rplace "proposed" with "adopted" or another suitable expression. | T
Hideki Aoyama | Panasonic | aoyama.hideki@jp.panasonic.com | 469 | 14.2.6 | 18 |  | Remove "15.2.5" | E
Hideki Aoyama | Panasonic | aoyama.hideki@jp.panasonic.com | 470 | 14.2.7 | 1 | Ads (advantages, design goal, etc.) of a method should be written in Annex. | Move clause 14.2.7 to Annex.
Hideki Aoyama | Panasonic | aoyama.hideki@jp.panasonic.com | 470 | 14.3 | 43 | All figure reference number is wrong | Correct references | E
Hideki Aoyama | Panasonic | aoyama.hideki@jp.panasonic.com | 471 | 14.3.2 | 28 | Decoding method | Move clause 14.3.2 to Annex | T
Hideki Aoyama | Panasonic | aoyama.hideki@jp.panasonic.com | 471 | 14.3.3 | 25 | Decoding method | Move clause 14.3.3 to Annex | T
Hideki Aoyama | Panasonic | aoyama.hideki@jp.panasonic.com | 479 | 15.1.3 | 24 | Decoding method | Move clause 15.1.3 to Annex | T
Hideki Aoyama | Panasonic | aoyama.hideki@jp.panasonic.com | 483 | 15.2 | 25 | Ads (advantages, design goal, etc.) of a method should be written in Annex. | Move line 24-35 to Annex | T
Hideki Aoyama | Panasonic | aoyama.hideki@jp.panasonic.com | 497 | 15.4 | 24 | Ads (advantages, design goal, etc.) of a method should be written in Annex. | Move line 24-43 to Annex | T
Hideki Aoyama | Panasonic | aoyama.hideki@jp.panasonic.com | 15 | 4.4.1 | 9 | Definition of PHY IV and V | d) PHY IV: This PHY is intended for using with global shutter cameras and photodiode detectors with data rates in the tens of b/s using various modulations. e) PHY V: This PHY is intended for using with rolling shutter cameras and photodiode detectors transmitters that have a certain size with data rates in the hundreds of b/s using various modulations. or e) PHY V: This PHY is intended for using with rolling shutter cameras whose smapling rate is faster than several hundreads times per second and photodiode detectors with data rates in the hundreds of b/s using various modulations. (With this definition, Twinkle VPPM is classified into PHY V) | T