## IEEE_Cover
Nov 2016 |  | P802-15_Comment_Entry_Form.xls
IEEE P802.15
Wireless Personal Area Networks
Project | IEEE P802.15 Working Group for Wireless Personal Area Networks (WPANs)
Title | Kookmin Comments on D1 - with NTU
Date Submitted | 2016-11-01
Source | Trang Nguyen | Voice:
Nam Tuan Le
| Yeong Min Jang | E-mail: yjang@kookmin.ac.kr
Re:
Abstract | Comments on D1, to merge with NTU
Purpose | [This document is used to submit comments for TG7r1 D1.]
Notice | This document has been prepared to assist the IEEE P802.15. It is offered as a basis for discussion and is not binding on the contributing individual(s) or organization(s). The material in this document is subject to change in form and content after further study. The contributor(s) reserve(s) the right to add, amend or withdraw material contained herein.
Release | The contributor acknowledges and accepts that this contribution becomes the property of IEEE and may be made publicly available by P802.15.

## RS FSK
Name | Affiliation | Email | Page | Sub-clause | Line # | Comment | Proposed Change | E/T
Yeong Min, Trang |  |  | 464 | 14.1 RS-FSK | 26 | NTU utilizes the preamble frequency at 2.2kHz The preamble is one symbol time. And the frequency 2.2kHz is one of frequencies for data mapping that Kookmin use. | Consider while merging between Kookmin and NTU: 1- If Kookmin and NTU use different preambles, the preambles should be distinguishable for both receivers from Kookmin and NTU. 2- If use the same preamble, this is the best way. To be decided by the committee | T
Yeong Min, Trang |  |  | 464 | 14.1.1 Transmitted signal frequency | 34 | NTU utilizes frequencies for data mapping from 500Hz to 1.4kHz. The set of frequencies is independent from the preamble frequency. Kookmin M-FSK preamble utilizes the preamble that is dependent from the frequencies for data mapping. | Thus, It is possible for Kookmin and NTU to find the common preamble that supports both Kookmin and NTU receivers. This is to be decided after discussion between Kookmin and NTU. | T
Yeong Min, Trang |  |  | 464 | 14.1 RS-FSK |  | NTU’s mapping tables from bit to frequency-symbol (tables 3 and 4, doc 16-0189r2 or tables 138-139 in D1 page 358) present the variable frequency separation for FSK. This is uncommon. The original idea of FSK is that we always fix the frequency separation. It means f(i+1) –fi = Δf is a constant where fi and f(i+1) are two adjacent frequencies on the set of selected frequencies to map data. This is a fundamental problem to merge with Kookmin M-FSK because Kookmin has a fixed frequency separation. | Clarify the reason/benefit in using the variable frequency separation for FSK data mapping. If NTU keeps using the variable Δf, it is not possible to merge with Kookmin because NTU's FSK and Kookmin's FSK are different. | T
Yeong Min, Trang |  |  | 464 | 14.1 RS-FSK |  | NTU utilizes frequencies for data mapping from 500Hz to 1.4kHz (from Fbase to Fbase*36/21, where Fbase is the selected lowest data frequency). - see tables 3 and 4, Doc 16-0189r2. However, PHY header subfields are sent via different frequencies from (7/22)*aPF to (3/2)*aPF, where aPF is the preamble frequency - see table 6, Doc 16-0189r2 | This seems to be impropper. PHY header subfields must be sent at the lowest data rate supported in PSDU instead of using another frequency band and another set of frequencies undefined in PSDU. | T