## IEEE_Cover
Nov 2016 |  | P802-15_Comment_Entry_Form.xls
IEEE P802.15
Wireless Personal Area Networks
Project | IEEE P802.15 Working Group for Wireless Personal Area Networks (WPANs)
Title | Kookmin Comments on D1
Date Submitted | 2016-11-01
Source | Trang Nguyen | Voice:
Nam Tuan Le
| Yeong Min Jang | E-mail: yjang@kookmin.ac.kr
Sung-Hee Lee (ETRI)
Eunjun Rhee (ETRI)
Nam-Kyung Lee (ETRI)
Re:
Abstract | Comments on D1
Purpose | [This document is used to submit comments for TG7r1 D1.]
Notice | This document has been prepared to assist the IEEE P802.15. It is offered as a basis for discussion and is not binding on the contributing individual(s) or organization(s). The material in this document is subject to change in form and content after further study. The contributor(s) reserve(s) the right to add, amend or withdraw material contained herein.
Release | The contributor acknowledges and accepts that this contribution becomes the property of IEEE and may be made publicly available by P802.15.

## Kookmin comments
Name | Affiliation | Email | Page | Sub-clause | Line # | Comment | Proposed Change | E/T
Trang |  |  | 35 | 5.1 MAC functional description |  | Kookmin MAC functional description is missing | Insert "A. Kookmin MAC functional description" in page 2, doc 799r1 as a subsection of "5.1 MAC functional description" | T
Trang |  |  | 35 | 5.1 MAC functional description | entire section | MAC functional description must be unique | Need to revise the entire section and merge the descriptions. | T
Trang |  |  | 115 | 5.2 MAC frame formats |  | Kookmin General MAC frame is missing | Insert Kookmin MAC frame format as a subsection of "5.2 MAC frame formats". The text is found in doc 800r1 (page 3-5). | T
Trang |  |  | 116 | 5.2.1 General MAC frame format |  | Sections 5.2.1 to 5.2.11 are relatead to General MAC frame format but from different contributors. All OCC modes should have A common General MAC frame format. | Merge those Sections 5.2.1 to 5.2.11 into one called "General MAC frame format" or "OCC General MAC frame format" | T
Trang |  |  | 138 | 5.2.11 Formats of individual frame types |  | 1-Numbering is wrong 2- All supported frame types should be here | 1) Change the numbering with the same index with the merged section "General MAC frame format". For example: 5.2 MAC frame formats 5.2.1 General MAC frame format 5.2.2 Formats of individual frame types 2) Add technical details of OCC individual frame types: - Insert "6.4.2.1 Kookmin Beacon frame format" in doc 801r1 (page 6-8) as a subsection of "Formats of individual frame types" - Insert "6.4.2.2 Kookmin data frame format" in doc (TBD) (page TBD) as a subsection of "Formats of individual frame types" - Insert "6.4.2.3 Kookmin command frame format" in doc (TBD) (page TBD) as a subsection of "Formats of individual frame types" | T
Yeong Min |  |  | 317 | Table 120- PHY VI |  | The modes belong to Kookmin. Invisible modes are duplicated. The last row (Kookmin invisible code) is updated from 2D-sequential code series. | Delete all the PHY modes related to invisible codes. Replace by one invisible mode shown in doc 460r2, table 148 page 34 (Hidden A-QL ). So there are only two modes remaining in the table 120: (1) 2D sequential 8-color mode; and (2) Hidden A-QL | T
Yeong Min |  |  | 317 | Table 120- PHY VI |  | Kookmin Invisible code: Change RLL code from "None" to "Differential Code" | Update the table according to doc 460r2, table 148 page 34 | T
Yeong Min |  |  | 318 | Table 120- PHY VI |  | Optical clock rate is 2D_Code_Decoding_Rate. What is 2D_Code_decoding_Rate? I could not find any definition or value for that. Does this mean the frame rate of camera? How does the transmitter know the decoding rate or the frame rate of camera? | Give the definition and Clarify how it works as normative text. Also, clarify the specific value for 2D_Code_Decoding_Rate. | T
Yeong Min |  |  | 318 | Table 120- PHY VI |  | Optical clock rate must be specific value. | Clarify the specific value of the optical clock rate. | T
Yeong Min |  |  | 366 | 8.6.8 PHY VI PPDU format |  | Numbering is wrong: 8.6.8 PHY VI PPDU format 8.6.8.1 Invisible Data embedded display Tx PPDU 2D-sequential color code PPDU Format 8.6.9 Kookmin Invisible Code PPDU format 8.6.10 Sequential Scalable 2D code PPDU | Please Correct the numbering 8.6.8 PHY VI PPDU format 8.6.8.1 Invisible Data embedded display Tx PPDU 8.6.8.2 2D-sequential color code PPDU Format 8.6.8.3 Kookmin Invisible Code PPDU format 8.6.8.4 Sequential Scalable 2D code PPDU | E
Yeong Min |  |  | 368 |  | line 29 | 2D-sequential color code PPDU Format. Numbering is missing | Insert numbering as "8.6.8.2 2D-sequential color code PPDU Format". | T
Yeong Min |  |  | 464 | 14.1 RS-FSK | 26 | NTU utilizes the preamble frequency at 2.2kHz The preamble is one symbol time. And the frequency 2.2kHz is one of frequencies for data mapping that Kookmin use. | Consider while merging between Kookmin and NTU: 1- If Kookmin and NTU use different preambles, the preambles should be distinguishable for both receivers from Kookmin and NTU. 2- If use the same preamble, this is the best way. | T
Yeong Min |  |  | 464 | 14.1.1 Transmitted signal frequency | 34 | NTU utilizes frequencies for data mapping from 500Hz to 1.4kHz. The set of frequencies is independent from the preamble frequency. Kookmin M-FSK preamble utilizes the preamble that is dependent from the frequencies for data mapping. | Thus, It is possible for Kookmin and NTU to find the common preamble that supports both Kookmin and NTU receivers. This is to be decided after discussion between Kookmin and NTU. | T
Yeong Min |  |  | 464 | 14.1 RS-FSK |  | Doc 16-0189r2 suggested the details on RS-FSK. NTU’s mapping tables from bit to frequency-symbol (tables 3 and table 4) present the variable frequency separation for FSK. This is uncommon. The original idea of FSK is that we always fix the frequency separation. It means f(i+1) –fi = Δf is a constant where fi and f(i+1) are two adjacent frequencies on the set of selected frequencies to map data. This is a fundamental problem to merge with Kookmin M-FSK because Kookmin has a fixed frequency separation. | Clarify the reason/benefit in using the variable frequency separation for FSK data mapping. If NTU keeps using the variable Δf, it is not possible to merge with Kookmin because NTU's FSK and Kookmin's FSK are different. | T
Yeong Min |  |  | 464 | 14.1 RS-FSK |  | NTU utilizes frequencies for data mapping from 500Hz to 1.4kHz (from Fbase to Fbase*36/21, where Fbase is the selected lowest data frequency). - see tables 3 and 4, Doc 16-0189r2. However, PHY header subfields are sent via different frequencies from (7/22)*aPF to (3/2)*aPF, where aPF is the preamble frequency - see table 6, Doc 16-0189r2 | This seems to be impropper. PHY header subfields must be sent at the lowest data rate supported in PSDU instead of using another frequency band and another set of frequencies undefined in PSDU. | T
Yeong Min |  |  | 476 | 15. PHY VI | Entire section | The content is too large (50 pages). The same subclauses are duplicated many times. | Consider to re-distribute the entire section. Limit the section to less than 10 pages. | T
Yeong Min |  |  | 483 | 15.2 VTASC 15.3 Sequential Scalable 15.4 Invisible data-embed 15.5 Invisible data-embed 15.7 Invisible data embedded display Tx schemes | Entire sections | In those sections, there are the same subsections. The contents inside are also exactly the same. - Spread Spectrum - Asynchronous Communication Mode - Angle-Free Communication - Distance Adaptive Data Rate Control - Scalable Bitrate Controller | Merge and redistribute the contents of those sections. | T
Yeong Min |  |  | 515 | 15.6 Invisible code |  | Contents are not updated | Update the entire content from section "16.6 Kookmin Invisible Code", document 16-460r2 | T
Yeong Min |  |  | 515 | 15.6 Invisible code |  | Title the name of the modulation | Kookmin Invisible Mode à Changed to 16.6 Hidden Asynchronous- Quick Link (Hidden A-QL) | T