## IEEE_Cover
January 2015 |  | IEEE 802.15.8 Comment-Resolution Form.xls
IEEE P802.15
Wireless Personal Area Networks
Project | IEEE P802.15 Working Group for Wireless Personal Area Networks (WPANs)
Title | IEEE 802.15.8 Letter Ballot Comment Submission
Date Submitted | January 12th, 2015
Source | M Lee†, H.B. Li*, B.J. Kwak‡, Marco Hernandez* | E-mail:
†CUNY, USA; *NICT, Japan; ‡ETRI, Korea
Re: | Letter/sponsor ballot comment-resolution to IEEE 802.15.8 Draft Standard
Abstract | IEEE 802.15.8 Comment/Resolution for Letter/Sponsor Ballot
Purpose | [This document is used to submit comments-resolutions for TG8]
Notice | This document has been prepared to assist the IEEE P802.15. It is offered as a basis for discussion and is not binding on the contributing individual(s) or organization(s). The material in this document is subject to change in form and content after further study. The contributor(s) reserve(s) the right to add, amend or withdraw material contained herein.
Release | The contributor acknowledges and accepts that this contribution becomes the property of IEEE and may be made publicly available by P802.15.

## Instructions
INSTRUCTIONS: Please use this form to enter comment-resolution as described in the Letter/Sponsor Ballot Notification. All fields are required. CID: Comment's ID. Name: Commenter's name. Category: Comment's category can be either Technical, Editorial or General. Clause # / Page / Line # : Clause number, page number and [initial] line number in the Draft associated to the comment. Assignee: Person assigned to find a resolution for a comment. Comment: Comment in plain text and/or a reference to the DCN of a Task Group 15.8 document already uploaded to Mentor. Otherwise comment may be invalid. Proposed changed: Proposed changed in plain text and/or a reference to the DCN of a Task Group 15.8 document already uploaded to Mentor. Otherwise comment may be invalid. Resolution: Enter resolution as Accepted: Proposed change is accepted as it is; Accepted in principle: 1) Proposed change's idea is accepted, but further [resolution] details are going to be provided by the assignee, or 2) Resolution contains modifications done by the assignee and accepted by the Task Group; Rejected: Proposed change is rejected; plus a statement [approved text] or reason [for rejection] in plain text and/or a reference to the DCN of a Task Group 15.8 document uploaded to Mentor containing the resolution. Resolutions will be used by the Editors to conform a new Draft version. Last updated: Month/Day/Year [time] of the last resolution update. Resolution done? : Yes or No [for tracking the progress].
CID | Name | Affiliation | Category | Clause # | Page # | Line # | Comment | Proposed Change | Assignee | Resolution | Last updated | Resolution done? | 2016-12-20 22:41
1 | Huan-Bang Li | NICT | Editorial | 3.1 | 3 | 26 | 90KHz | 90kHz |  |  | 2016-12-20 22:41
53 | Marco Hernandez | NICT | Editorial | 3.1 | 3 | 3 | Correction to discovery definition: | Detection of the presence of other PDs and their services (discovery information). |  |  | 2016-12-20 22:41
54 | Marco Hernandez | NICT | Editorial | 3.1 | 3 | 19 | Correction to peering definition: | Insert "communication" before links. |  |  | 2016-12-20 22:41
55 | Marco Hernandez | NICT | Technical | 4.1 | 6 | 39 | The Draft Standard does not describe any Aloha mechanism. | Delete "or ALOHA channel access" or introduce an Aloha mechanism. |  |  | 2016-12-20 22:41
56 | Marco Hernandez | NICT | Editorial | 4.4 | 8 | 10 | The figure is misleading: the MLME-SAP is not an interface to upper layers, but to the PD management entity. The PLME-SAP is not an interface to the MAC, but to the PD management entity. | Change Figure 2 as something like figure 56. |  |  | 2016-12-20 22:41
57 | Marco Hernandez | NICT | Editorial | 4.4.1 | 8 | 23 | There is no Bibliography entry | Insert bibliography entry in page 264 |  |  | 2016-12-20 22:41
58 | Marco Hernandez | NICT | Editorial | 4.4.2 | 8 | 25 | In order to use uniform notation for MAC sublayer data entity MLDE | change "MAC data service" by "MAC sublayer data entity (MLDE) service" |  |  | 2016-12-20 22:41
59 | Marco Hernandez | NICT | Editorial | 4.4.2 | 9 | 1,2 | In order to use uniform notation for MAC sublayer data entity MLDE | Replace "MAC data" by "MLDE" in line 1, and add "access point" before full stop in line 2. |  |  | 2016-12-20 22:41
60 | Marco Hernandez | NICT | Editorial | 4.4.2 | 9 | 5 | Security clause defines security at MAC level | Delete "hooks for implementing application-appropriate" |  |  | 2016-12-20 22:41
61 | Marco Hernandez | NICT | Editorial | 4.5.1 | 9 | 13, 14 | Spelling mistake and style | "describecd in Cluase 6" in line 13, and replace "and the value is in 5.1.1.1" by "(see 5.1.1.1)" in line 14. |  |  | 2016-12-20 22:41
62 | Marco Hernandez | NICT | Editorial | 4.5.1.1 | 9 | 19 | Editorial correction | Replace "A cyclic-superframe structure is used to reduce power consumption and to avoid interference among PAC groups" by "Cylic-superframes reduce power consumption and avoid interference in PAC networks" |  |  | 2016-12-20 22:41
63 | Marco Hernandez | NICT | Technical | 4.5.1.1 | 9 | 21 | If all PDs in neighbouring PAC networks are synchronized to a superframe structure, it will increase collisions and interference | Delete line 21 |  |  | 2016-12-20 22:41
64 | Marco Hernandez | NICT | Editorial | 4.5.1.1 | 9 | 22 | Sentence indicates something obvious in PAC operation | Delete line 22 |  |  | 2016-12-20 22:41
66 | Marco Hernandez | NICT | Editorial | 4.5.1.1 | 10 | 3,4,5 | Editorial correction | Replace the sentence with "For instance, in order to reduce interference among neighbouring PAC networks, the cyclic-superframes are selected with different patterns of active and inactive periods." |  |  | 2016-12-20 22:41
67 | Marco Hernandez | NICT | Editorial | 5.1 | 10 | 22 | Editorial correction for one-to-many or many-to-many | insert "or more" after "two" |  |  | 2016-12-20 22:41
68 | Marco Hernandez | NICT | Editorial | 5.1 | 10 | 25 | Editorial correction | Replace "receipt" by "reception" |  |  | 2016-12-20 22:41
69 | Marco Hernandez | NICT | Editorial | 5.1 | 10 | 26 | Editorial correction | Remove full stop and add "and successful cryptographic decryption and authentication, if security is enable." |  |  | 2016-12-20 22:41
70 | Marco Hernandez | NICT | Editorial | 5.1 | 11 | 2 | Editorial correction for agreed MLDE | Replace "common part sublayer (MCPS)" by "sublayer data entity (MLDE)" |  |  | 2016-12-20 22:41
73 | Marco Hernandez | NICT | Editorial | 5.1.2.1 | 14 | 24 | Editorial correction | Replace "chosen only" by "taken" |  |  | 2016-12-20 22:41
74 | Marco Hernandez | NICT | Editorial | 5.1.2.1 | 14 | 25 | Editorial correction | Replace "that" by "a" |  |  | 2016-12-20 22:41
75 | Marco Hernandez | NICT | Editorial | 5.1.2.1 | 14 | 26 | Editorial correction | Replace "is instructed to" by "shall" |  |  | 2016-12-20 22:41
76 | Marco Hernandez | NICT | Editorial | 5.1.2.1 | 15 | 1,2,3 | Editorial correction: how do I know when it is applicable or when it is not applicable? | Clarify "if applicable" or delete it. |  |  | 2016-12-20 22:41
77 | Marco Hernandez | NICT | Editorial | 5.1.2.1.1 | 15 | 11 | Editorial correction | Replace "ofthe" by "of the" and change ScanDuration in italics. |  |  | 2016-12-20 22:41
78 | Marco Hernandez | NICT | Editorial | 5.1.3.1 | 16 | 3 | Editorial correction | Append "ing" to "neighbor" |  |  | 2016-12-20 22:41
79 | Marco Hernandez | NICT | Technical | 5.1.3.1 | 16 | 7 | Missing channel page and channel number in table 2 for PHY in clause 9.1 | Introduce channel page and channel number for PHy in clause 9.1 |  |  | 2016-12-20 22:41
80 | Marco Hernandez | NICT | Technical | 5.1.3.1 | 16 | 9 | The common mode is defined for interoperability in distributed synchronization. The UWB PHY does not perform distributed synchronization and consequently the current text is misleading. | Either delete text from lines 9 to 13 or indicate that the common mode for the UWB PHY is for data transmission. |  |  | 2016-12-20 22:41
81 | Marco Hernandez | NICT | Editorial | 5.1.3.1 | 16 | 18 | The way the distributed synchronization works is by PDs transmitting and receiving the sync signal. The sentence suggests PDs only received sync signals in this option. | Change the sentence to indicate the PDs start synch in common mode. If nothing is detected, PDs scan other channels for sync signals. In that manner, PDs can get synchronized in another channel. |  |  | 2016-12-20 22:41
82 | Marco Hernandez | NICT | Editorial | 5.1.4.1 | 17 | 4 | Editorial correction | Replace "having first performed discovering PD(s) successfully" with "the discovery procedure is successful" |  |  | 2016-12-20 22:41
83 | Marco Hernandez | NICT | Editorial | 5.1.4.1 | 17 | 6 | Editorial correction | Replace "Following the decision of peering with a PD, the next higher layer shall request" with "Following a PD's decision of peering, the next higher layer shall request it" |  |  | 2016-12-20 22:41
84 | Marco Hernandez | NICT | Editorial | 5.1.4.1 | 17 | 39 | Editorial correction | Append List to macGroupId (macGroupIdList) |  |  | 2016-12-20 22:41
85 | Marco Hernandez | NICT | Editorial | 5.1.4.2 | 18 | 17,18 | Editorial correction | de-peer is not an English verb. Use an English verb like "terminate peering" |  |  | 2016-12-20 22:41
2 | Huan-Bang Li | NICT | Editorial | 5.1.5 | 19 | 24 | originator | initiator |  |  | 2016-12-20 22:41
86 | Marco Hernandez | NICT | Technical | 5.2.2.1.3 | 22 | 10 | The sentence is misleading as link-ID is an optional feature (TG8 group decision). | Replace shall by may. |  |  | 2016-12-20 22:41
87 | Marco Hernandez | NICT | Editorial | 5.2.2.1.4 | 22 | 14 | Editorial correction | Replace coving by covering |  |  | 2016-12-20 22:41
3 | Huan-Bang Li | NICT | Technical | 5.2 | 23 | 1 | SNS = 0, AR = 1 | SNS = 1, AR = 1 |  |  | 2016-12-20 22:41
88 | Marco Hernandez | NICT | Editorial | 5.2.2.1.9 | 23 | 18 | Editorial correction | Delete sentence: "The Auxiliary Security Header…." |  |  | 2016-12-20 22:41
89 | Marco Hernandez | NICT | Editorial | 5.2.2.4 | 24 | 7 | Editorial correction | Replace 5.2.2.1.4 by 5.2.2.1.3 |  |  | 2016-12-20 22:41
90 | Marco Hernandez | NICT | Technical | 5.2.2.4 | 24 | 8 | The sentence is misleading as link-ID is an optional feature (TG8 group decision). | Replace shall by may. |  |  | 2016-12-20 22:41
91 | Marco Hernandez | NICT | Editorial | 5.2.2.5 | 24 | 13 | Editorial correction | Delete "follow the Auxiliary Security Header and " |  |  | 2016-12-20 22:41
4 | Huan-Bang Li | NICT | Editorial | 5.2.3.2.1 | 26 | 18 | filed | field |  |  | 2016-12-20 22:41
92 | Marco Hernandez | NICT | Editorial | 5.2.3.1.2 | 26 | 5 | Editorial correction | Introduce after the 1st "field" the words ",indicated by IEEE 802 numbers," |  |  | 2016-12-20 22:41
5 | Huan-Bang Li | NICT | Editorial | 5.2.3.2.2 | 27 | 2 | filed | field |  |  | 2016-12-20 22:41
93 | Marco Hernandez | NICT | Technical | 5.2.3.2.2 | 27 | 3 | Missing addressing fields | Introduce the sentence "Addressing fields shall contain full source and destination addresses" |  |  | 2016-12-20 22:41
94 | Marco Hernandez | NICT | Editorial | 5.2.4.3.1 | 29 | from 7 | Editorial correction | Replace "Primary superframe number" by "Number of superframes type 1", "Primary superframe type" by "Active period in superframe type 1", "Secondary superframe type" by "Active period in superframe type 2" |  |  | 2016-12-20 22:41
95 | Marco Hernandez | NICT | Editorial | 5.2.4.3.1 | 29 | 13 | Editorial correction | Replace "type of accessible" by "active", "of primary superframe" by "in superframe type 1" |  |  | 2016-12-20 22:41
96 | Marco Hernandez | NICT | Editorial | 5.2.4.3.1 | 29 | 15 | Editorial correction | Replace "type of accessible periods of secondary superframes" by "active period in superframes type 2" |  |  | 2016-12-20 22:41
97 | Marco Hernandez | NICT | Editorial | 5.2.4.3.1 | 29 | from 17 | Editorial correction | Delete "State" and replace "accessible" by "active" |  |  | 2016-12-20 22:41
98 | Marco Hernandez | NICT | Editorial | 5.2.4.3.1 | 30 | from 1 | Editorial correction | Delete "State" and replace "accessible" by "active" |  |  | 2016-12-20 22:41
99 | Marco Hernandez | NICT | Technical | 5.2.5.1 | 31 | 18,19,20 | The sentence is misleading as link-ID is an optional feature (TG8 group decision). | delete "either" in line 18, add "optionally link ID," after "or" in line 19, and delete ", the link ID may be used in the source Address field" in line 20 |  |  | 2016-12-20 22:41
6 | Huan-Bang Li | NICT | Editorial | 5.2.5.2 | 32 | 28 | originator | initiator |  |  | 2016-12-20 22:41
100 | Marco Hernandez | NICT | Editorial | 5.2.5.2 | 32 | 35 | Editorial correction | move "Enhanced" after "an" and delete "type of" |  |  | 2016-12-20 22:41
7 | Huan-Bang Li | NICT | Editorial | 5.2.5.3.1 | 33 | 20 | originating | initiating |  |  | 2016-12-20 22:41
8 | Huan-Bang Li | NICT | Editorial | 5.2.5.3.1 | 33 | 23 | originator | initiator |  |  | 2016-12-20 22:41
9 | Huan-Bang Li | NICT | Editorial | 5.2.5.3.1 | 33 | Figure 20 | originator (two) | initiator |  |  | 2016-12-20 22:41
101 | Marco Hernandez | NICT | Editorial | 5.2.5.2 | 33 | 4,8 | Unclear the meaning of "unsecuring process" | Delete sentence containing "unsecuring process" |  |  | 2016-12-20 22:41
10 | Huan-Bang Li | NICT | Editorial | 5.2.5.3.2 | 34 | 4 | originator | initiator |  |  | 2016-12-20 22:41
11 | Huan-Bang Li | NICT | Editorial | 5.2.5.3.3 | 34 | Figure 21 | originator (two) | initiator |  |  | 2016-12-20 22:41
12 | Huan-Bang Li | NICT | Editorial | 5.2.5.5 | 35 | 1 | originator | initiator |  |  | 2016-12-20 22:41
13 | Huan-Bang Li | NICT | Editorial | 5.2.5.5 | 35 | 2 | originator | initiator |  |  | 2016-12-20 22:41
14 | Huan-Bang Li | NICT | Editorial | 5.2.5.5 | 35 | 4 | originator | initiator |  |  | 2016-12-20 22:41
15 | Huan-Bang Li | NICT | Editorial | 5.2.5.5 | 35 | 5 | originator | initiator |  |  | 2016-12-20 22:41
16 | Huan-Bang Li | NICT | Editorial | 5.2.5.5 | 35 | 6 | originator | initiator |  |  | 2016-12-20 22:41
17 | Huan-Bang Li | NICT | Editorial | 5.2.5.5 | 35 | Figure 22 | originator (two) | initiator |  |  | 2016-12-20 22:41
18 | Huan-Bang Li | NICT | Editorial | 5.2.5.5 | 35 | 11 | originator | initiator |  |  | 2016-12-20 22:41
19 | Huan-Bang Li | NICT | Editorial | 5.2.5.5 | 35 | 12 | originator | initiator |  |  | 2016-12-20 22:41
20 | Huan-Bang Li | NICT | Editorial | 5.2.5.5 | 35 | 14 | originator | initiator |  |  | 2016-12-20 22:41
21 | Huan-Bang Li | NICT | Editorial | 5.2.5.5 | 35 | 16 | originator | initiator |  |  | 2016-12-20 22:41
22 | Huan-Bang Li | NICT | Editorial | 5.2.5.5 | 35 | 18 | originator | initiator |  |  | 2016-12-20 22:41
23 | Huan-Bang Li | NICT | Editorial | 5.2.5.5 | 35 | Figure 23 | originator (two) | initiator |  |  | 2016-12-20 22:41
24 | Huan-Bang Li | NICT | Editorial | 5.2.5.5 | 35 | 22 | originator | initiator |  |  | 2016-12-20 22:41
25 | Huan-Bang Li | NICT | Editorial | 5.2.5.5 | 35 | 23 | originator | initiator |  |  | 2016-12-20 22:41
26 | Huan-Bang Li | NICT | Editorial | 5.2.5.5 | 35 | 25 | originator | initiator |  |  | 2016-12-20 22:41
27 | Huan-Bang Li | NICT | Editorial | 5.2.5.5 | 35 | 26 | originator | initiator |  |  | 2016-12-20 22:41
28 | Huan-Bang Li | NICT | Editorial | 5.2.5.5 | 35 | 27 | originator | initiator |  |  | 2016-12-20 22:41
29 | Huan-Bang Li | NICT | Editorial | 5.2.5.5 | 35 | 29 | originator | initiator |  |  | 2016-12-20 22:41
102 | Marco Hernandez | NICT | Editorial | 5.3.1.1 | 37 | 7 | Link to figure 25 | Correct link to figure 25 |  |  | 2016-12-20 22:41
105 | Marco Hernandez | NICT | Editorial | 5.3.3 | 42 | 11 | Editorial correction as re-sync is not defined in 5.3.2 | Delete "The condition for re-synchronization is defined in 5.3.2." |  |  | 2016-12-20 22:41
106 | Marco Hernandez | NICT | Editorial | 5.4 | 42 | 13 | Editorial correction for text in 5.4 Discovery | Proposed text can be found in DCN 16-439r0 page 5 |  |  | 2016-12-20 22:41
107 | Marco Hernandez | NICT | Editorial | 5.4.1 | 42 | 20,22 | Editorial correction | Delete "own" |  |  | 2016-12-20 22:41
108 | Marco Hernandez | NICT | Editorial | 5.4.1 | 42 | 25 | Editorial correction | Replace the sentence with "Targeted two-way discovery: a PD broadcasts its discovery information as response to a request to send such discovery information. This is the query/reply type of discovery." |  |  | 2016-12-20 22:41
109 | Marco Hernandez | NICT | Editorial | 5.4.2 | 42 | 28 | Editorial correction | Replace sentence with "For the purpose of discovery of PDs, the discovery information is defined in Table 1 and set in higher layers." |  |  | 2016-12-20 22:41
30 | Huan-Bang Li | NICT | Technical | 5.4.3.1 | 43 | 20 | sends it to the higher layer | sends it to the higher layer with an MLME-DISCOVERY.indication |  |  | 2016-12-20 22:41
31 | Huan-Bang Li | NICT | Technical | 5.4.3.2 | 44 | 7 | sends it to the higher layer | sends it to the higher layer with an MLME-DISCOVERY.indication |  |  | 2016-12-20 22:41
32 | Huan-Bang Li | NICT | Technical | 5.4.3.3 | 45 | 6 | sends it to the higher layer | sends it to the higher layer with an MLME-DISCOVERY.indication |  |  | 2016-12-20 22:41
33 | Huan-Bang Li | NICT | Technical | 5.4.3.4 | 45 | 15-16 | Item (a) is redundant compared to forgoing subclauses | delete item (a) |  |  | 2016-12-20 22:41
34 | Huan-Bang Li | NICT | Editorial | 5.4.3.4 | 45 | 17 | andan | add space between 'and' and 'an' |  |  | 2016-12-20 22:41
110 | Marco Hernandez | NICT | Technical | 5.4.3.3 | 45 | 4 | There is a misunderstanding of how discovery works. During the discovery period PDs can transmit/detect short messages/discovery info (21 bytes) per PD; that is all. It is not possible to transmit MAC frames. | Replace "discovery period" by "CAP" |  |  | 2016-12-20 22:41
111 | Marco Hernandez | NICT | Editorial | 5.4.3.3 | 45 | 17 | Editorial correction | Delete "an" in "andan" |  |  | 2016-12-20 22:41
35 | Huan-Bang Li | NICT | Editorial | 5.4.3.4 | 46 | 1 | an updated list.. | delete one period. |  |  | 2016-12-20 22:41
36 | Huan-Bang Li | NICT | Editorial | 5.4.3.4 | 46 | 3 | T_rar | add period. |  |  | 2016-12-20 22:41
112 | Marco Hernandez | NICT | Editorial | 5.5 | 46 | 14 | Editorial correction | Add "communication" after "a" |  |  | 2016-12-20 22:41
113 | Marco Hernandez | NICT | Technical | 5.5.1.1 | 48 | 1 | Clause 13 performs cryptographic authentication: the message from PD1 really comes from PD1. Authorization seems to be generate from higher layers. | Delete "& authorization" in Figures 34,35,37 |  |  | 2016-12-20 22:41
114 | Marco Hernandez | NICT | Editorial | 5.6 | 55 | 18 | Editorial correction | Replace "Resource slot #" by "RE" in figure 40 |  |  | 2016-12-20 22:41
115 | Marco Hernandez | NICT | Technical | 5.6.1.3.4 | 58 | 18 | As the PHY in 9.2 only uses CFP, the MIFS during CFP is MIFSTime, which can be estimated from the timing relations in 5.6.1.3.4. There is no need to indicate MPDUSize, etc. | Delete Table 15. |  |  | 2016-12-20 22:41
116 | Marco Hernandez | NICT | Editorial | 5.6.1.5 | 60 | from 20 | Editorial correction | Remake equations in pages 60,61 with the Equation editor, so all equation across the Draft have the same style and size. |  |  | 2016-12-20 22:41
37 |  |  |  | 5.7.9 | 69 | 13 | filed | field |  |  | 2016-12-20 22:41
117 | Marco Hernandez | NICT | Editorial | 6 | 70 | 1 | Editorial correction | Replace MCPS by MLDE in figure 56 |  |  | 2016-12-20 22:41
118 | Marco Hernandez | NICT | Editorial | 6 | 70 | 9 | Editorial correction | add "cyclic-" after updating |  |  | 2016-12-20 22:41
119 | Marco Hernandez | NICT | Editorial | 6.1.2.1 | 76 | 1 | Editorial correction | In the 1st column of table 31, replace "Number of primary superframe" with "Number of superframes type 1", "type of primary superframe" with "Active period in superframes type 1","type of secondary superframe" with "Active period in superframes type 2" |  |  | 2016-12-20 22:41
120 | Marco Hernandez | NICT | Editorial | 6.1.2.1 | 76 | 6 | Editorial correction | Replace "a period of a superframe of a cyclic-superframe" with "active periods of superframes in the cyclic-superframe" |  |  | 2016-12-20 22:41
121 | Marco Hernandez | NICT | Editorial | 6.1.3.1 | 80 | 7 | Editorial correction | Replace "a period of a superframe of a cyclic-superframe" with "active periods of superframes in the cyclic-superframe" |  |  | 2016-12-20 22:41
122 | Marco Hernandez | NICT | Editorial | 6.1.3.2 | 81 | 10 | Editorial correction | Replace "Primary superframe number" with "Number of superframes type 1", "Primary superframe type" with "Active period in superframes type 1","Secondary superframe type" with "Active period in superframes type 2" |  |  | 2016-12-20 22:41
123 | Marco Hernandez | NICT | Editorial | 6.1.3.2 | 81 | 14 | Editorial correction | Replace "to access a period of a superframe of a cyclic-superframe" with "access of the active periods of superframes in the cyclic-superframe" |  |  | 2016-12-20 22:41
124 | Marco Hernandez | NICT | Editorial | 6.2.1 | 106 | 1 | Editorial correction | Replace "MCPS" with "MLDE" and in Table 65 |  |  | 2016-12-20 22:41
125 | Marco Hernandez | NICT | Editorial | 6.2.2 | 108 | 2 | Editorial correction | Replace "MCPS" with "MLDE" and in Table 66 |  |  | 2016-12-20 22:41
126 | Marco Hernandez | NICT | Editorial | 6.2.3 | 112 | 1 | Editorial correction | Replace "MCPS" with "MLDE" and in Table 67 |  |  | 2016-12-20 22:41
38 | Huan-Bang Li | NICT | Editorial | 6.3 | 121 | 3 from bottom | List if Group IDs | List of Group IDs |  |  | 2016-12-20 22:41
127 | Marco Hernandez | NICT | Editorial | 7.1 | 124 | 11 | In Table 75, UWB is not a modulation scheme | Replace Table 75 with the Table provided in DCN 16-440r0. |  |  | 2016-12-20 22:41
128 | Marco Hernandez | NICT | Editorial | 8.2 | 133 | 10,23 | Editorial correction | Delete "Random access channel" and "Random access procedures" |  |  | 2016-12-20 22:41
129 | Marco Hernandez | NICT | Editorial | 8.5 | 134 | 4 | Editorial correction | Replace "PHY sublayer" with "PLDE" |  |  | 2016-12-20 22:41
130 | Marco Hernandez | NICT | Editorial | 8.5.1 | 134 | 18 | Editorial correction | Move "8.5.1.1.2" to Confirm column and place a dash symbol under Response column and change the size of 3rd row to the same size of 2nd row |  |  | 2016-12-20 22:41
131 | Marco Hernandez | NICT | Technical | 8.5.1.1.2 | 135 | 21 | CFP is used only for the high mobility PHY and the MISFTime can be estimated from the timing relations in 5.6.1.3.4 | Replace "16 us" with "Implementation dependant (see 5.6.1.3.4 Timing relations)" |  |  | 2016-12-20 22:41
132 | Marco Hernandez | NICT | Editorial | 8.5.1.1.2 | 136 | 1 | Editorial correction. MISFTime is the macImmAckTime for clause 9 and it can be estimated from the timing relations in 5.6.1.3.4 | Replace "12 us" with "Implementation dependant (see 5.6.1.3.4 Timing relations) for clause 9 and 12 us for clause 10" |  |  | 2016-12-20 22:41
133 | Marco Hernandez | NICT | Editorial | 9.1.5 | 145 | 13 | Editorial correction. | In the caption of figure 62 add "hronization" after "sync" |  |  | 2016-12-20 22:41
134 | Marco Hernandez | NICT | Technical | 9.1.5 | 145 | 14 | The PHR consists of 16 bits. Adding 16 bits for half rate coding, 32 bits can be BPSK modulated in 1 OFDM symbol | Replace "2" by "1" above PHY Header in figure 63 |  |  | 2016-12-20 22:41
135 | Marco Hernandez | NICT | Editorial | 9.1.5 | 145 | 17 | Editorial correction | Replace "treated as OFDM symbols of length 6" with "formed by 6 OFDM symbols" |  |  | 2016-12-20 22:41
136 | Marco Hernandez | NICT | Editorial | 9.1.5 | 145 | 20 | Editorial correction | Replace "are treated as OFDM symbols of length m" with "formed by m OFDM symbols" and place "m" in italics and "s0, sm-1" italics with subscript. |  |  | 2016-12-20 22:41
137 | Marco Hernandez | NICT | Editorial | 9.1.5 | 145 | 23 | Editorial correction | Replace "Figure 62 that is identical to that in Figure 63" with "Figures 62 and 63" |  |  | 2016-12-20 22:41
138 | Marco Hernandez | NICT | Editorial | 9.1.5.1 | 146 | 16 | Editorial correction. | Replace ". What is transmitted is signaled" by ", which are transmitted" |  |  | 2016-12-20 22:41
139 | Marco Hernandez | NICT | Technical | 9.1.5.1 | 146 | 18 | The statement "D represents one time-domain repetition" is unclear. One repetition of what? | Introduce an equation that clarifies what D is. |  |  | 2016-12-20 22:41
140 | Marco Hernandez | NICT | Editorial | 9.1.5.1 | 146 | 19 | Editorial correction. "discovery/peering indication subslot" functionality is not described in neither clause 5 and 9.1 | Replace "discovery/peering" by "signal" |  |  | 2016-12-20 22:41
141 | Marco Hernandez | NICT | Editorial | 9.1.5.1 | 146 | 27 | Editorial correction. "discovery/peering indication subslot" functionality is not described in neither clause 5 and 9.1 | Replace "discovery" by "signal" |  |  | 2016-12-20 22:41
151 | Marco Hernandez | NICT | Technical | 9.1.5.1.2 | 146 | 12 | It is unclear how 2 and a half Ds in Figure 64 is one OFDM symbol. The N samples of equation 12 (plus CP) is by definition 1 OFDM symbol. | Define with an equation one OFDM symbol in terms of D |  |  | 2016-12-20 22:41
142 | Marco Hernandez | NICT | Editorial | 9.1.5.1.1 | 147 | 2 | Editorial correction. According to our agreement, the high mobility PHY also uses these preambles for synchronization. | Replace "To generate a periodic signal, the frequency-domain STF signal for the 20 MHz-bandwidth" with "The frequency domain STF signal" |  |  | 2016-12-20 22:41
143 | Marco Hernandez | NICT | Editorial | 9.1.5.1.1 | 147 | 5 | Editorial correction. | Change equation using the Equation Editor |  |  | 2016-12-20 22:41
144 | Marco Hernandez | NICT | Editorial | 9.1.5.1.1 | 147 | 7 | Editorial correction. | Change equation reference |  |  | 2016-12-20 22:41
145 | Marco Hernandez | NICT | Editorial | 9.1.5.1.1 | 147 | 9 | Editorial correction. | Change equation using the Equation Editor |  |  | 2016-12-20 22:41
146 | Marco Hernandez | NICT | Technical | 9.1.5.1.1 | 147 | 11 | \epsilon is not defined. | Define and give a value for \epsilon |  |  | 2016-12-20 22:41
147 | Marco Hernandez | NICT | Editorial | 9.1.5.1.1 | 147 | 12 | Editorial correction. | Change equation reference in Table 88 |  |  | 2016-12-20 22:41
148 | Marco Hernandez | NICT | Editorial | 9.1.5.1.2 | 147 | from 13 | Editorial correction. There is no such a thing as partial time-domain STF and final time-domain STF. The text is confusing. | Delete the subclause with title "Partial time-domain STF" in line 13, and Replace the text (and equation) from line 14 to line 20 before "where" with the text "Let G(k) be the frequency domain samples of STF", and finally Replace the semicolon in line 22 with full stop and add "The time domain samples of g(n) are obtained from equation (12)." |  |  | 2016-12-20 22:41
149 | Marco Hernandez | NICT | Editorial | 9.1.5.1.2 | 148 | 4 | Editorial correction. | Change equation reference |  |  | 2016-12-20 22:41
150 | Marco Hernandez | NICT | Technical | 9.1.5.1.2 | 148 | 4 | The sequence of length N generated from g(n) is the IDFT of G(k). Thus, it is unclear how 2 vectors D are contained in such sequence. The samples from n=0 to N/2-1 are different to the ones from N/2 to N-1. | Define what D is, and give an equation for D. |  |  | 2016-12-20 22:41
152 | Marco Hernandez | NICT | Editorial | 9.1.5.2 | 148 | 5 | Editorial correction. | Delete "Final" in line 5 and replace the text from line 6 and 7 with "The time domain samples of STF are obtained by taken 2 and a half samples of g(n) in Equation 12, corresponding to 5 Ds, as illustrated in Figure 64." |  |  | 2016-12-20 22:41
153 | Marco Hernandez | NICT | Editorial | 9.1.5.2 | 148 | 9 | Editorial correction. The text is unclear. There is no definition of long and short CP before; it is simply CP. | Replace the text from "time" until the sentence end in line 11 with "CP is the second half of E." |  |  | 2016-12-20 22:41
154 | Marco Hernandez | NICT | Editorial | 9.1.5.2 | 148 | 10 | Editorial correction. E is one time domain repetition. Repetition of what? | Define what E is, and give an equation for E. |  |  | 2016-12-20 22:41
155 | Marco Hernandez | NICT | Editorial | 9.1.5.2 | 148 | 12 | Editorial correction. | Replace "e" by "CP" in figure 65 |  |  | 2016-12-20 22:41
156 | Marco Hernandez | NICT | Editorial | 9.1.5.2 | 148 | 14 | It is unclear how CP and a part of E in Figure 65 is one OFDM symbol. | Define with an equation one OFDM symbol in terms of E |  |  | 2016-12-20 22:41
157 | Marco Hernandez | NICT | Editorial | 9.1.5.2.1 | 148 | 20 | Editorial correction. | Delete line 20 |  |  | 2016-12-20 22:41
158 | Marco Hernandez | NICT | Editorial | 9.1.5.2.1 | 148 | 21 | Editorial correction. | Change equation using the Equation Editor |  |  | 2016-12-20 22:41
159 | Marco Hernandez | NICT | Editorial | 9.1.5.2.1 | 148 | 23 | Editorial correction. | Replace "(9-5)" by "(13)" |  |  | 2016-12-20 22:41
160 | Marco Hernandez | NICT | Editorial | 9.1.5.2.1 | 148 | 25 | Editorial correction. | Change equation using the Equation Editor |  |  | 2016-12-20 22:41
161 | Marco Hernandez | NICT | Editorial | 9.1.5.2.1 | 149 | 1 | Editorial correction. | Change sqrt using the Equation Editor |  |  | 2016-12-20 22:41
162 | Marco Hernandez | NICT | Editorial | 9.1.5.2.1 | 149 | 2 | Editorial correction. | Change Equation references in Table 89 |  |  | 2016-12-20 22:41
163 | Marco Hernandez | NICT | Editorial | 9.1.5.2.2 | 149 | 3 | Editorial correction. There is no such a thing as partial time-domain STF and final time-domain STF. The text is confusing. | Delete the subclause with title "Partial time-domain LTF" in line 3, and Replace the text (and equation) from line 4 to line 9 before "where" with the text "Let F(k) be the frequency domain samples of LTF", and finally Replace the semicolon in line 11 with full stop and add "The time domain samples of f(n) are obtained from equation (15), where N=64." |  |  | 2016-12-20 22:41
164 | Marco Hernandez | NICT | Editorial | 9.1.5.2.2 | 149 | 15 | Editorial correction. Text is unclear. | Replace line 15 with "The time domain samples of f(n) for n=0 to n=N-1 form E in Figure 65" |  |  | 2016-12-20 22:41
165 | Marco Hernandez | NICT | Editorial | 9.1.5.2.3 | 149 | 16 | Editorial correction. | Delete "Final" in line 16 and replace the text from line 17 to 19 with "The time domain samples of LTF are obtained by appending a CP with 2 E vectors, as illustrated in Figure 65." |  |  | 2016-12-20 22:41
166 | Marco Hernandez | NICT | Editorial | 9.1.5.3 | 150 | 2 | Editorial correction. | Delete from full stop until the end of line 3 and add "(Table 91), where each To ID is mapped onto tones according to the codeword mapping described in 9.1.5.3.2 " |  |  | 2016-12-20 22:41
167 | Marco Hernandez | NICT | Editorial | 9.1.5.3.1 | 150 | 5 | Editorial correction. In order to avoid confusion with Group ID, delete group ID, besides it is not needed for the proposed tone grouping | Replace the text from "denotes" to "such" in line 5 with "shows the element ID per tone, forming 4 groups denoted" |  |  | 2016-12-20 22:41
168 | Marco Hernandez | NICT | Editorial | 9.1.5.3.1 | 150 | 7 | Editorial correction. | Delete Group ID# in Table 90 |  |  | 2016-12-20 22:41
169 | Marco Hernandez | NICT | Editorial | 9.1.5.3.2 | 150 | 10 | Editorial correction. | Replace "and each element is in the range of 0 to 12" with "respectively." |  |  | 2016-12-20 22:41
170 | Marco Hernandez | NICT | Editorial | 9.1.5.3.2 | 150 | 11 | Editorial correction. | Replace "hamming" with "the Hamming" |  |  | 2016-12-20 22:41
171 | Marco Hernandez | NICT | Editorial | 9.1.5.4 | 151 | 2 | Editorial correction. | Delete from full stop and replace the text from "Each" to the end in line3, with ", where each CW ID is mapped onto tones according to the codeword mapping described in 9.1.5.4.2 " |  |  | 2016-12-20 22:41
172 | Marco Hernandez | NICT | Editorial | 9.1.5.4.1 | 151 | 4 | Editorial correction. | Delete clause 9.1.5.4.1 (lines 4 and 5), because it is redundant. The tone grouping is already described in 9.1.5.3.1 |  |  | 2016-12-20 22:41
173 | Marco Hernandez | NICT | Editorial | 9.1.5.4.2 | 151 | 7 | Editorial correction. | Replace "codeword is defined" with "codewords shall be form" |  |  | 2016-12-20 22:41
174 | Marco Hernandez | NICT | Editorial | 9.1.5.4.2 | 151 | 7 | Editorial correction. | Replace "codeword is mapped into" with "shall be mapped onto" |  |  | 2016-12-20 22:41
175 | Marco Hernandez | NICT | Editorial | 9.1.5.4.2 | 151 | 6 | Editorial correction. | Replace "into" with "onto" |  |  | 2016-12-20 22:41
176 | Marco Hernandez | NICT | Editorial | 9.1.5.4.2 | 151 | 8 | Editorial correction. | Replace "hamming" with "the Hamming" |  |  | 2016-12-20 22:41
177 | Marco Hernandez | NICT | Editorial | 9.1.5.6.1 | 152 | 6 | Editorial correction. | Delete all "All" in line 6 and "MCS levels" |  |  | 2016-12-20 22:41
178 | Marco Hernandez | NICT | Editorial | 9.1.5.6.1 | 152 | 8 | Editorial correction. | Delete "various" |  |  | 2016-12-20 22:41
179 | Marco Hernandez | NICT | Editorial | 9.1.5.7 | 153 | 5,6 | There is no definition for SSF request frame | Introduce the appropriate name frame and place it as "When a PD receives a x request frame" and "Upon reception of x request frame" in line 6 |  |  | 2016-12-20 22:41
180 | Marco Hernandez | NICT | Technical | 9.1.5.7 | 153 | 6 | There is no definition of channel equalization in an IEEE802 Standard | Channel equalization is implementation dependant. No sure what you want to say. Consider deleting it. |  |  | 2016-12-20 22:41
181 | Marco Hernandez | NICT | Editorial | 9.1.5.7 | 153 | 8 | Editorial correction. | Change equation using the Equation Editor. Consider not using an arrow, the eqation editor represents vectors with a bold character. |  |  | 2016-12-20 22:41
182 | Marco Hernandez | NICT | Editorial | 9.1.5.7 | 153 | 9,10 | Editorial correction. | Consider not using an arrow, the eqation editor represents vectors with a bold character. |  |  | 2016-12-20 22:41
183 | Marco Hernandez | NICT | Editorial | 9.1.5.7 | 153 | 11,12,13 | Editorial correction. | Change /rho with the Equation editor or special character in Word. |  |  | 2016-12-20 22:41
184 | Marco Hernandez | NICT | Editorial | 9.1.5.7 | 153 | 11, 12 | There is no definition for SSF request/response frame | Introduce the appropriate name frame |  |  | 2016-12-20 22:41
185 | Marco Hernandez | NICT | Editorial | 9.1.5.7 | 153 | 12 | Editorial correction. | Place a full stop after "frame" in line 12. Delete the rest of the sentence until line 13, as it is redundant. |  |  | 2016-12-20 22:41
40 | Huan-Bang Li | NICT | Editorial | 9.1.6.4 | 154 |  | Eqs.(17) and sentence following it are not clearly printed. | Re-write equations |  |  | 2016-12-20 22:41
186 | Marco Hernandez | NICT | Editorial | 9.1.5.7.1 | 154 | 1 | Editorial correction. | Change equation using the Equation Editor in Table 94 |  |  | 2016-12-20 22:41
187 | Marco Hernandez | NICT | Editorial | 9.1.6.4 | 154 | 10,11,12 | Editorial correction. The text is unclear. | Replace the text in lines 10, 11, 12 with "Considering the DFT representation with indexes -(N/2)-1,...0,...(N/2)-1, the positive DFT indexes are mapped onto the higher frequency subcarriers, while the negative DFT indexes are mapped onto the lower frequency subcarriers." |  |  | 2016-12-20 22:41
188 | Marco Hernandez | NICT | Editorial | 9.1.6.4.1 | 154 | 14 | Editorial correction. | Replace "offer the possibility to create" with "support" |  |  | 2016-12-20 22:41
189 | Marco Hernandez | NICT | Editorial | 9.1.6.4.1 | 154 | 14 | Editorial | A compact way to describe the subcarriers indexes is: d_{1:26} and d_{-26:-1} |  |  | 2016-12-20 22:41
190 | Marco Hernandez | NICT | Editorial | 9.1.6.4.1 | 154 | 22 | Editorial correction. | Delete the first "tones" in line 22, and replace "data tones" with "subcarriers" |  |  | 2016-12-20 22:41
191 | Marco Hernandez | NICT | Editorial | 9.1.6.4.1 | 154 | 23 | Editorial correction. | Replace "after copying the data tones" with "to the same data and placed" |  |  | 2016-12-20 22:41
192 | Marco Hernandez | NICT | Editorial | 9.1.6.4.1 | 154 | 24 | Editorial correction. | Replace "frequencies" by "subcarriers", place a full stop after "ratio" and delete the rest of the sentence because it is redundant |  |  | 2016-12-20 22:41
193 | Marco Hernandez | NICT | Editorial | 9.1.6.4.1 | 154 | 25 | Editorial correction. | Add "negative" after "The" |  |  | 2016-12-20 22:41
194 | Marco Hernandez | NICT | Editorial | 9.1.6.4.1 | 155 | 2 | Editorial correction. | Place a full stop after d_k, and delete the rest of the sentence as it is redundant and confusing. |  |  | 2016-12-20 22:41
195 | Marco Hernandez | NICT | Editorial | 9.1.6.4.2 | 155 | 5 | Editorial correction. The use of shall is confusing | replace the sentence with "The PD may or shall support to place data into subcarriers without frequency spreading" |  |  | 2016-12-20 22:41
196 | Marco Hernandez | NICT | Editorial | 9.1.6.4.2 | 155 | 6 | Editorial correction. | Delete first "tones" and replace "data tones" with "subcarriers" |  |  | 2016-12-20 22:41
197 | Marco Hernandez | NICT | Technical | 9.1.6.5 | 155 | 11 | There is no specification of a pseudo-binary sequence | Describe a pseudo-binary sequence generator |  |  | 2016-12-20 22:41
198 | Marco Hernandez | NICT | Technical | 9.1.7 | 155 | 18 | Multiple antennas shall be supported. However the configuration, including using 1 antenna, is implantation dependant | Replace "may" by "shall" and add after the full stop in line 19 "Specific configurations are implementation dependant." |  |  | 2016-12-20 22:41
199 | Marco Hernandez | NICT | Editorial | 9.1.7 | 155 | from 18 | Editorial correction. This clause seems misplaced. | Move the text of this clause to page 144 before clause 9.1, and delete 9.1.7 title |  |  | 2016-12-20 22:41
200 | Marco Hernandez | NICT | Editorial | 9.2 | 155 | 25 | Editorial correction. | Delete sentence as it is redundant |  |  | 2016-12-20 22:41
41 | Huan-Bang Li | NICT | Editorial | 9.2.6 | 157 | 16 | (B) | 'B' |  |  | 2016-12-20 22:41
42 | Huan-Bang Li | NICT | Editorial | 9.2.8 | 158 | 5 | (F) | 'F' |  |  | 2016-12-20 22:41
43 | Huan-Bang Li | NICT | Editorial | 9.2.25 | 168 | 4 | Log2(M) | Log_2(M) |  |  | 2016-12-20 22:41
44 | Huan-Bang Li | NICT | Editorial | 9.2.34 | 172 | 15 | 15KHz | 15kHz |  |  | 2016-12-20 22:41
45 | Huan-Bang Li | NICT | Editorial | 9.2.34 | 172 | 17 | 15KHz | 15kHz |  |  | 2016-12-20 22:41
46 | Huan-Bang Li | NICT | Editorial | 9.2.36 | 173 | 6 | 90KHz | 90kHz |  |  | 2016-12-20 22:41
47 | Huan-Bang Li | NICT | Editorial | 9.2.36 | 173 | Fig.79 | 90KHz | 90kHz |  |  | 2016-12-20 22:41
48 | Huan-Bang Li | NICT | Editorial | 9.2.42.1 | 178 | 14 | 500KHz | 500kHz |  |  | 2016-12-20 22:41
201 | Marco Hernandez | NICT | Editorial | 10.1.5 | 187 | 29,30 | Editorial correction. | Change variables using the Equation Editor |  |  | 2016-12-20 22:41
202 | Marco Hernandez | NICT | Editorial | 10.1.5.2 | 190 | 1,2 | Editorial correction. | Change variables using the Equation Editor |  |  | 2016-12-20 22:41
49 | Huan-Bang Li | NICT | Editorial | 10.2.3 | 197 | 7 | 15.6 | 15.60 MHz |  |  | 2016-12-20 22:41
203 | Marco Hernandez | NICT | Editorial | 10.3.2 | 204 | 19,20,21,22 | Editorial correction. | Change variables using the Equation Editor |  |  | 2016-12-20 22:41
204 | Marco Hernandez | NICT | Editorial | 10.3.2 | 205 | 2 | Editorial correction. | Change variables using the Equation Editor |  |  | 2016-12-20 22:41
205 | Marco Hernandez | NICT | Editorial | 10.3.2 | 206 | 1,2 | Editorial correction. | Change variable and equation using the Equation Editor |  |  | 2016-12-20 22:41
206 | Marco Hernandez | NICT | Editorial | 10.3.3 | 206 | from 4 | Editorial correction. | Change variables and equations, including table 125, using the Equation Editor |  |  | 2016-12-20 22:41
207 | Marco Hernandez | NICT | Editorial | 10.3.4 | 207 | 1 | Editorial correction. | Change variables in figure 98 using the Equation Editor |  |  | 2016-12-20 22:41
208 | Marco Hernandez | NICT | Editorial | 10.3.4 | 207 | from 4 to 17 | Editorial correction. | Change variables and equations using the Equation Editor |  |  | 2016-12-20 22:41
209 | Marco Hernandez | NICT | Editorial | 10.3.5 | 207 | 20,21 | Editorial correction. | Change variables using the Equation Editor |  |  | 2016-12-20 22:41
50 | Huan-Bang Li | NICT | Editorial | 11 | 208 | 22 | PAC devices | PDs |  |  | 2016-12-20 22:41
51 | Huan-Bang Li | NICT | Editorial | 11 | 208 | 32 | wrong reference? | add correct link |  |  | 2016-12-20 22:41
210 | Marco Hernandez | NICT | Editorial | 11 | 208 | 32 | Editorial correction. | Correct link |  |  | 2016-12-20 22:41
211 | Marco Hernandez | NICT | Editorial | 12.3.2 | 216 | 7 | Editorial correction. | Change equation using the Equation Editor |  |  | 2016-12-20 22:41
212 | Marco Hernandez | NICT | Editorial | 12.3.3 | 217 | 7 | Editorial correction. | Change equation using the Equation Editor |  |  | 2016-12-20 22:41
52 | Huan-Bang Li | NICT | Editorial | 13.1.1 | 223 | 6 | PN5, PN0 | PN_5, PN_0 |  |  | 2016-12-20 22:41
213 | Marco Hernandez | NICT | Editorial | 13.6.1 | 235 | 23,26 | Editorial correction. | Change variables using the Equation Editor |  |  | 2016-12-20 22:41
214 | Marco Hernandez | NICT | Editorial | 13.6.2 | 237 | from 7 | Editorial correction. | Change variables and equations using the Equation Editor |  |  | 2016-12-20 22:41
215 | Marco Hernandez | NICT | Editorial | 15.1.3 | 237 | 22 | Editorial correction. | Correct link |  |  | 2016-12-20 22:41
216 | Marco Hernandez | NICT | Editorial | 15.1.3 | 237 | from 25 | Editorial correction. | Change variables and equations using the Equation Editor |  |  | 2016-12-20 22:41
217 | Marco Hernandez | NICT | Editorial | 15.1.3 | 238 | from 5 | Editorial correction. | Change variables and equations using the Equation Editor |  |  | 2016-12-20 22:41
218 | Marco Hernandez | NICT | Editorial | 15.1.3 | 239 | from 5 | Editorial correction. | Change variables and equations using the Equation Editor |  |  | 2016-12-20 22:41
219 | Marco Hernandez | NICT | Editorial | Annex D | 248 | from 5 | Editorial correction. | Change equations using the Equation Editor |  |  | 2016-12-20 22:41
220 | Marco Hernandez | NICT | Editorial | Annex D | 249 | from 14 | Editorial correction. | Change equations using the Equation Editor |  |  | 2016-12-20 22:41
221 | Marco Hernandez | NICT | Editorial | Annex D | 250 | from 1 to 25 | Editorial correction. | Change variables and equations using the Equation Editor |  |  | 2016-12-20 22:41
222 | Marco Hernandez | NICT | Editorial | Annex D | 251 | from 2 to 16 | Editorial correction. | Change variables and equations using the Equation Editor |  |  | 2016-12-20 22:41
223 | Marco Hernandez | NICT | Editorial | Annex D | 252 | from 2 to 19 | Editorial correction. | Change variables and equations using the Equation Editor |  |  | 2016-12-20 22:41
224 | Marco Hernandez | NICT | Editorial | Annex E | 253 | from 7 to 22 | Editorial correction. | Change variables and equations using the Equation Editor including table 6 |  |  | 2016-12-20 22:41
225 | Marco Hernandez | NICT | Editorial | Annex E | 254 | from 1 to 23 | Editorial correction. | Change variables and equations using the Equation Editor |  |  | 2016-12-20 22:41
226 | Marco Hernandez | NICT | Editorial | Annex E | 255 | from 1 to 14 | Editorial correction. | Change variables and equations using the Equation Editor including table 7 |  |  | 2016-12-20 22:41
227 | Marco Hernandez | NICT | Editorial | Annex E | 256 | 1 | Editorial correction. | Change variables and equations using the Equation Editor including table 7 |  |  | 2016-12-20 22:41
228 | Marco Hernandez | NICT | Editorial | Bibliography | 264 | from 24 | Editorial correction. | Add bibliography entries or delete clause as it is empty |  |  | 2016-12-20 22:41
72 | Marco Hernandez | NICT | Technical | 5.1.1.2 | 11,12,13,14 | 31 in page 11 | The description of cyclic superframe has been controversial. The main factor of such controversy is a misunderstanding of how cyclic-superframes really operates in the context of MAC, PHY and higher layers. In order to clarify such operation and interaction among layers and what can be really specified in the TG8 Draft, a proposed text in DCN 16-439r0 is provided. | The proposed text for cyclic-superframe is contained in DCN 16-439r0. |  |  | 2016-12-20 22:41
39 | Huan-Bang Li | NICT | Editorial | 9.1.5 | 147-149 |  | Eqs.(9) -(16) are not clearly printed. | Re-write equations |  |  | 2016-12-20 22:41
103 | Marco Hernandez | NICT | Editorial | 5.3.1.1 | 37,38,39 | from 29 | Editorial correction | Delete ":" across equations and figure 26, place equations in italics, and consider to use Equation Editor, so that all equations in the Draft have the same style and size. |  |  | 2016-12-20 22:41
104 | Marco Hernandez | NICT | Editorial | 5.3.1.2 | 39,40 | from 5 | Editorial correction | Timer's phase is normally indicated in radians. Consider to use "0" instead of "0^o", "2\pi" instead of "360^o", etc. |  |  | 2016-12-20 22:41
65 | Marco Hernandez | NICT | Editorial | 4.5.1.1 | 9, 10 | 23, 24 (page 9); 1, 2 (page 10) | Editorial correction | Replace the sentence with "The cyclic-superframe structure allows PDs to sleep (inactive) and wake up (active) at specific periods of a superframe. A PAC network higher layer selects the quality of communication by selecting a particular configuration of a cyclic-superframe structure to be use by the MAC and PHY." |  |  | 2016-12-20 22:41
71 | Marco Hernandez | NICT | Editorial | 5,6 |  |  | Editorial correction for agreed MLDE | Replace "MCPS" by MLDE across clause 5 and 6 |  |  | 2016-12-20 22:41
229 | Dave Evans | Philips Lighting | Editorial | Abstract | 3 | 10 | Keywords are missing | Define and insert keywords |  |  | 2016-12-20 22:41
230 | Dave Evans | Philips Lighting | Editorial | Contents | xii | 3 | Erroneous backslash | Remove |  |  | 2016-12-20 22:41
231 | Dave Evans | Philips Lighting | Editorial | 5.1.1.2 | 13 | 40 | Missing "the" before synchronisation | Insert "the" |  |  | 2016-12-20 22:41
232 | Dave Evans | Philips Lighting | Editorial | 5.1.1.2 | 13 | 40 | Missing "a" before transceiver | Insert "a" |  |  | 2016-12-20 22:41
233 | Dave Evans | Philips Lighting | Editorial | 5.1.1.2 | 13 | 43 | Second sentence, missing "the" before discovery | Insert "the" |  |  | 2016-12-20 22:41
234 | Dave Evans | Philips Lighting | Editorial | 5.1.2.2 | 15 | 18 | Missing "The" before synchronisation the the beginning of the second sentence | Insert "the" |  |  | 2016-12-20 22:41
235 | Dave Evans | Philips Lighting | Editorial | 5.1.2.2 | 15 | 19 | Missing "The" before synchronisation the the beginning of the second sentence | Insert "the" |  |  | 2016-12-20 22:41
236 | Dave Evans | Philips Lighting | Editorial | 5.1.3.1 | 16 | 12 | Start of table title should use a capital letter | Change "common" to "Common" |  |  | 2016-12-20 22:41
237 | Dave Evans | Philips Lighting | Editorial | 5.1.3.1 | 16 | 16 | Missing "a" between transmit synchronization | Insert "a" |  |  | 2016-12-20 22:41
238 | Dave Evans | Philips Lighting | Editorial | 5.1.3.1 | 16 | 18/19 | Missing "a" between transmit synchronization | Insert "a" |  |  | 2016-12-20 22:41
239 | Dave Evans | Philips Lighting | Editorial | 5.1.3.1 | 16 | 20 | Missing "a" between transmit synchronization | Insert "a" |  |  | 2016-12-20 22:41
240 | Dave Evans | Philips Lighting | Editorial | 5.1.3.1 | 16 | 22 | End of sentence needs re-wording "it shall stop transmit synchronization signal" | Change to "it shall stop transmitting a synchronisation signal" |  |  | 2016-12-20 22:41
241 | Dave Evans | Philips Lighting | Editorial | 5.1.4.2 | 18 | 9 | Unwanted space "to leave , the MLME" | Remove the space |  |  | 2016-12-20 22:41
242 | Dave Evans | Philips Lighting | Editorial | 5.1.4.2 | 18 | 17 | Unwanted space and period "peered group. . The next" | Remove the space and period |  |  | 2016-12-20 22:41
243 | Dave Evans | Philips Lighting | Editorial | 5.1.5 | 20 | 2 | Start of figure title should use a capital letter | Change "message" to "Message" |  |  | 2016-12-20 22:41
244 | Dave Evans | Philips Lighting | Editorial | 5.2.2.7 | 24 | 23 | Unwanted period "as described in 13.." | Remove the period |  |  | 2016-12-20 22:41
245 | Dave Evans | Philips Lighting | Editorial | 5.2.2.8 | 25 | 17 | Start of figure title should use a capital letter and check the formatting | Change "typical" to "Typical" and check the formatting |  |  | 2016-12-20 22:41
246 | Dave Evans | Philips Lighting | Editorial | 5.2.4.2 | 28 | 10 | Unwanted perid after bracket "in Table 11.)." | Remove the period |  |  | 2016-12-20 22:41
247 | Dave Evans | Philips Lighting | Editorial | 5.6.1.5 | 60 | 34 | The equation is difficult to read | Improve the visual clarity of the equation |  |  | 2016-12-20 22:41
248 | Dave Evans | Philips Lighting | Editorial | 5.6.1.5 | 61 | 5 | The equation is difficult to read | Improve the visual clarity of the equation |  |  | 2016-12-20 22:41
249 | Dave Evans | Philips Lighting | Editorial | 5.6.1.5 | 61 | 6 | The equation is difficult to read | Improve the visual clarity of the equation |  |  | 2016-12-20 22:41
250 | Dave Evans | Philips Lighting | Editorial | 5.6.1.5 | 61 | 8 | The equation is difficult to read | Improve the visual clarity of the equation |  |  | 2016-12-20 22:41
251 | Dave Evans | Philips Lighting | Editorial | 5.6.1.5 | 61 | 18 | The equation is difficult to read | Improve the visual clarity of the equation |  |  | 2016-12-20 22:41
252 | Dave Evans | Philips Lighting | Editorial | 5.6.2 | 62 | 12 | Unwanted space "(SRes) period ," | Remove the space |  |  | 2016-12-20 22:41
253 | Dave Evans | Philips Lighting | Editorial | 7 | 123 | 14 | Mis-spelling "maintain" | Correct to "maintain" |  |  | 2016-12-20 22:41
254 | Dave Evans | Philips Lighting | Editorial | 7.1.1 | 124 | 16 | It is not completely clear what "defined in 10." referes to | Change to "defined in clause 10." |  |  | 2016-12-20 22:41
255 | Dave Evans | Philips Lighting | Editorial | 7.7 | 128 | 21 | Unwanted backslash "7.7 \Output" see above, Page# xii | Remove |  |  | 2016-12-20 22:41
256 | Dave Evans | Philips Lighting | Editorial | 7.7.1 | 129 | 4 | The end of the sentence does not read well "conform to whatever it is stricter local regulations or spectral mask in clause 7.9." | Change to, for example, "conform to whatever is stricter, the local regulations or the spectral mask in clause 7.9." |  |  | 2016-12-20 22:41
257 | Dave Evans | Philips Lighting | Editorial | 9 | 144 | 5 | End of sentence, it would be better to identify 9.1 and 9.2 as clauses | Change to "describes in clauses 9.1 and 9.2." |  |  | 2016-12-20 22:41
258 | Dave Evans | Philips Lighting | Editorial | 9.1.5.1.1 | 147 | 2 | Un-necessary underline of "the" | Remove the underlining |  |  | 2016-12-20 22:41
259 | Dave Evans | Philips Lighting | Editorial | 9.1.5.1.1 | 147 | 5 | The equation is difficult to read | Improve the visual clarity of the equation |  |  | 2016-12-20 22:41
260 | Dave Evans | Philips Lighting | Editorial | 9.1.5.1.1 | 147 | 5 | Is the equation numbering correct? See the next comment | Correct the equation numbering |  |  | 2016-12-20 22:41
261 | Dave Evans | Philips Lighting | Editorial | 9.1.5.1.1 | 147 | 7 | End in line, it is not clear what (9-1) refers to, see previous comment | Resolve as appropriate |  |  | 2016-12-20 22:41
262 | Dave Evans | Philips Lighting | Editorial | 9.1.5.1.1 | 147 | 9 | The equation is difficult to read | Improve the visual clarity of the equation |  |  | 2016-12-20 22:41
263 | Dave Evans | Philips Lighting | Editorial | 9.1.5.1.1 | 147 | 9 | The equation number "(10)" may be incorrect | Correct as appropriate, possibly 9.2 |  |  | 2016-12-20 22:41
264 | Dave Evans | Philips Lighting | Editorial | 9.1.5.1.1 | 147 | 11 | The content of the square root is difficult to read | Improve the visual clarity |  |  | 2016-12-20 22:41
265 | Dave Evans | Philips Lighting | Editorial | 9.1.5.1.2 | 147 | 17 | The equation is difficult to read | Improve the visual clarity of the equation |  |  | 2016-12-20 22:41
266 | Dave Evans | Philips Lighting | Editorial | 9.1.5.1.2 | 147 | 17 | The equation number "(11)" may be incorrect | Correct as appropriate, possibly 9.3 |  |  | 2016-12-20 22:41
267 | Dave Evans | Philips Lighting | Editorial | 9.1.5.1.2 | 148 | 2 | The equation is difficult to read | Improve the visual clarity of the equation |  |  | 2016-12-20 22:41
268 | Dave Evans | Philips Lighting | Editorial | 9.1.5.1.2 | 148 | 2 | The equation number "(12)" may be incorrect | Correct as appropriate, possibly 9.4 |  |  | 2016-12-20 22:41
269 | Dave Evans | Philips Lighting | Editorial | 9.1.5.2.1 | 148 | 20 | The equation is difficult to read | Improve the visual clarity of the equation |  |  | 2016-12-20 22:41
270 | Dave Evans | Philips Lighting | Editorial | 9.1.5.2.1 | 148 | 21 | The equation is difficult to read | Improve the visual clarity of the equation |  |  | 2016-12-20 22:41
271 | Dave Evans | Philips Lighting | Editorial | 9.1.5.2.1 | 148 | 21 | This equation is the same as that on line 20 | Delete this equation/line since the equation on line 20 has the correct equation number |  |  | 2016-12-20 22:41
272 | Dave Evans | Philips Lighting | Editorial | 9.1.5.2.1 | 148 | 25 | The equation is difficult to read | Improve the visual clarity of the equation |  |  | 2016-12-20 22:41
273 | Dave Evans | Philips Lighting | Editorial | 9.1.5.2.1 | 148 | 25 | The equation number "(14)" may be incorrect | Correct as appropriate, possibly 9.6 |  |  | 2016-12-20 22:41
274 | Dave Evans | Philips Lighting | Editorial | 9.1.5.2.2 | 149 | 7 | The equation is difficult to read | Improve the visual clarity of the equation |  |  | 2016-12-20 22:41
275 | Dave Evans | Philips Lighting | Editorial | 9.1.5.2.2 | 149 | 7 | The equation number "(15)" may be incorrect | Correct as appropriate, possibly 9.7 |  |  | 2016-12-20 22:41
276 | Dave Evans | Philips Lighting | Editorial | 9.1.5.2.2 | 149 | 13 | The equation is difficult to read | Improve the visual clarity of the equation |  |  | 2016-12-20 22:41
277 | Dave Evans | Philips Lighting | Editorial | 9.1.5.2.2 | 149 | 13 | The equation number "(16)" may be incorrect | Correct as appropriate |  |  | 2016-12-20 22:41
278 | Dave Evans | Philips Lighting | Editorial | 9.1.5.2.3 | 149 | 17 | It is not clear what "(7-8)" refers to | Correct as appropriate |  |  | 2016-12-20 22:41
279 | Dave Evans | Philips Lighting | Editorial | 9.1.5.7 | 153 | 8 | The equation is difficult to read | Improve the visual clarity of the equation |  |  | 2016-12-20 22:41
280 | Dave Evans | Philips Lighting | Editorial | 9.1.6.1 | 154 | 3 | Unwanted period and space at start of sentence | Remove period and space |  |  | 2016-12-20 22:41
281 | Dave Evans | Philips Lighting | Editorial | 9.1.6.1 | 154 | 3 | It would read better if the sentence began with "The" | Insert "The" at the start of the sentence |  |  | 2016-12-20 22:41
282 | Dave Evans | Philips Lighting | Editorial | 9.1.6.2 | 154 | 3 | It would read better if the sentence began with "The" | Insert "The" at the start of the sentence |  |  | 2016-12-20 22:41
283 | Dave Evans | Philips Lighting | Editorial | 9.1.6.3 | 154 | 3 | It would read better if the sentence began with "The" | Insert "The" at the start of the sentence |  |  | 2016-12-20 22:41
284 | Dave Evans | Philips Lighting | Editorial | 9.1.6.4.1 | 154 | 27 | The equation is difficult to read | Improve the visual clarity of the equation |  |  | 2016-12-20 22:41
285 | Dave Evans | Philips Lighting | Editorial | 9.1.6.6 | 155 | 14 | It would read better if the sentence began with "The" | Insert "The" at the start of the sentence |  |  | 2016-12-20 22:41
286 | Dave Evans | Philips Lighting | Editorial | 9.1.6.7 | 155 | 16 | It would read better if the sentence began with "The" | Insert "The" at the start of the sentence |  |  | 2016-12-20 22:41
287 | Dave Evans | Philips Lighting | Editorial | 9.2.14 | 160 | 21 | The the exponent in "3x108" is not distinct | Make the exponent clearer |  |  | 2016-12-20 22:41
288 | Dave Evans | Philips Lighting | Editorial | 9.2.16 | 161 | 4 | The start of the sentence needs improving | Change to "The control channel passes" |  |  | 2016-12-20 22:41
289 | Dave Evans | Philips Lighting | Editorial | 9.2.17 | 162 | 1 | It is not apparent what information Figure 73 is trying to convey | Improve the figure |  |  | 2016-12-20 22:41
290 | Dave Evans | Philips Lighting | Editorial | 9.2.32 | 171 | 1 | The second word is probably incorrect "norm, then exists" | Change "then" to "there" |  |  | 2016-12-20 22:41
291 | Dave Evans | Philips Lighting | Editorial | 9.2.39 | 176 | 12 | Is this ophaned text is is there missing text on this line? | Correct as appropriate |  |  | 2016-12-20 22:41
292 | Dave Evans | Philips Lighting | Editorial | 9.2.41.2 | 178 | 13 | Make "sub_GHz" capitalised to be consistent with the Table's title | Change "sub_GHz" to "Sub-GHz" |  |  | 2016-12-20 22:41
293 | Dave Evans | Philips Lighting | Editorial | 10.1.5.1 | 189 | 7 to 10 | The formattting is untidy | Separate the text from the equations onto different lines |  |  | 2016-12-20 22:41
294 | Dave Evans | Philips Lighting | Editorial | 10.1.5.2 | 189 | 23 | The first word of the title needs to be capitalised | Change "systematic" to "Systematic" |  |  | 2016-12-20 22:41
295 | Dave Evans | Philips Lighting | Editorial | 10.2.3.2 | 198 | 4 | The first word of the title needs to be capitalised | Change "rate" to "Rate" |  |  | 2016-12-20 22:41
296 | Dave Evans | Philips Lighting | Editorial | 10.3.2 | 206 | 2 | The equation is difficult to read | Improve the visual clarity of the equation |  |  | 2016-12-20 22:41
297 | Dave Evans | Philips Lighting | Editorial | 11 | 208 | 32 | Korean text at end of line, stating that a reference is not found | Replace text with an appropriate reference |  |  | 2016-12-20 22:41
298 | Charles Perkins | Futurewei | Editorial | 3.3 | 4 | 6 | Many acronyms are missing | Add AOA, GCM, RSC, RSSI, SKF, and many others |  |  | 2016-12-20 22:41
299 | Charles Perkins | Futurewei | Editorial | 4.1 | 6 | 29 | "and" missing | Insert before "highly" |  |  | 2016-12-20 22:41
300 | Charles Perkins | Futurewei | Editorial | 4.5.1 | 10 | 1 | What is "quality of communication" | Please explain or provide an example |  |  | 2016-12-20 22:41
301 | Charles Perkins | Futurewei | Editorial | 4.5.2.3 | 10 | 13 | "any" is ambiguous (does it mean "anycast"?) | Use "all" |  |  | 2016-12-20 22:41
302 | Charles Perkins | Futurewei | Editorial | 5.1 | 10 | 23 | Should mention MAC support for broadcast, etc | Add bullet line for broadcast, multicast, unicast |  |  | 2016-12-20 22:41
303 | Charles Perkins | Futurewei | Editorial | 5.1.1.1.3 | 11 | 19 | "priod" not a word | Should use "period" |  |  | 2016-12-20 22:41
304 | Charles Perkins | Futurewei | Editorial | 5.1.1.2 | 12 | 6 | "appeared" used incorrectly | Could say "first superframe to appear" |  |  | 2016-12-20 22:41
305 | Charles Perkins | Futurewei | Editorial | 5.1.1.2 | 12 | 15 | superframe should not be singular | Use "superframes" |  |  | 2016-12-20 22:41
306 | Charles Perkins | Futurewei | Editorial | 5.1.1.2 | 12 | 1 | Text is very hard to understand | Fix language and syntax problems, in many clauses |  |  | 2016-12-20 22:41
307 | Charles Perkins | Futurewei | Editorial | 5.1.1.2 | 14 | 14 | "arrived" is probably wrong | Use "arriving" |  |  | 2016-12-20 22:41
308 | Charles Perkins | Futurewei | Editorial | 5.1.2.1.1 | 15 | 11 | "ofthe" is wrong | Use "of the" |  |  | 2016-12-20 22:41
309 | Charles Perkins | Futurewei | Editorial | 5.1.2.3 | 15 | 26 | Do applications really need 10^31 identifiers? | Consider the actual requirement for ID space |  |  | 2016-12-20 22:41
310 | Charles Perkins | Futurewei | Editorial | 5.1.4.1 | 17 | 22 | "was previously" seems wrong | add another word? |  |  | 2016-12-20 22:41
311 | Charles Perkins | Futurewei | Editorial | 6.1.14.2 | 102 | 25 | Extraneous characters | Delete |  |  | 2016-12-20 22:41
312 | Charles Perkins | Futurewei | Editorial | 6.2.1 | 106 | 11 | Parameter missing from table 65 | Add description |  |  | 2016-12-20 22:41
313 | Charles Perkins | Futurewei | Editorial | 6.2.1 | 106 | 18 | Parameter missing from table 65 | Add description |  |  | 2016-12-20 22:41
314 | Charles Perkins | Futurewei | Editorial | 6.2.3 | 112 | 4 | Parameter missing from table 67 | Add description |  |  | 2016-12-20 22:41
315 | Charles Perkins | Futurewei | Editorial | 6.3 | 119 | 21 | Why are some parameters italicized | Explain the difference |  |  | 2016-12-20 22:41
316 | Charles Perkins | Futurewei | Editorial | 8.5.1.1.2 | 135 | 21 | Parameter missing from parameter list | Add parameter after line 8 |  |  | 2016-12-20 22:41
317 | Charles Perkins | Futurewei | Editorial | 8.5.1.1.2 | 136 | -none- | Parameter missing from parameter list | Add parameter before line 9 |  |  | 2016-12-20 22:41
318 | Charles Perkins | Futurewei | Editorial | 9.1.5.1.1 | 147 | 11 | Garbled operand for sqrt | Don't use pictures, use typesetting. Apply generally! |  |  | 2016-12-20 22:41
319 | Charles Perkins | Futurewei | Editorial | 9.1.5.1.1 | 147 | 12 | Equation numbers in value column don't exist | Fix. |  |  | 2016-12-20 22:41
320 | Verotiana Rabarijaona | NICT | Editorial | All | All | All | The clause and subclauses should be converted into bookmarks when the document is converted to PDF to allow an easier navigation | Create bookmarks for all clause and subclauses |  |  | 2016-12-20 22:41
321 | Verotiana Rabarijaona | NICT | Editorial | TOC | x | 2 | Have hyperlinks on all titles of the TOC | See comment |  |  | 2016-12-20 22:41
322 | Verotiana Rabarijaona | NICT | Editorial | TOC | x | 2 | The font size of the 3rd level subclause is bigger than the other levels | Make the font size consistent in the TOC |  |  | 2016-12-20 22:41
323 | Verotiana Rabarijaona | NICT | Editorial | TOC | xii | 3 | "\" at the beginning of the title | Delete |  |  | 2016-12-20 22:41
324 | Verotiana Rabarijaona | NICT | Editorial | 1.1 | 1 | 18 | "a" missing before "wide" | Add it |  |  | 2016-12-20 22:41
325 | Verotiana Rabarijaona | NICT | Editorial | 1.2 | 2 | 1 | Typo in "Operationa" | Fix it |  |  | 2016-12-20 22:41
326 | Verotiana Rabarijaona | NICT | Editorial | 4.1 | 7 | 2 | Create a hyperlink on each cross reference clause 9 and clause 10 | Create hyperlinks for all cross-references here and in the rest of the document (titles, figures, tables) |  |  | 2016-12-20 22:41
327 | Verotiana Rabarijaona | NICT | Editorial | 4.4.1 | 8 | 13 | "and IP routing" should be "IP routing" | Make it so |  |  | 2016-12-20 22:41
328 | Verotiana Rabarijaona | NICT | Editorial | 4.4.1 | 8 | 13 | The application layer is the one providing the function of the device. The comma makes it confusing | Remove the comma before "which" |  |  | 2016-12-20 22:41
329 | Verotiana Rabarijaona | NICT | Editorial | 4.5.1 | 9 | 15 | Uncap "Access" and "Free" for consistency | See comment |  |  | 2016-12-20 22:41
330 | Verotiana Rabarijaona | NICT | Editorial | 4.5.1 | 9 | 13 | Typo in "describecd" | Fix it |  |  | 2016-12-20 22:41
331 | Verotiana Rabarijaona | NICT | Editorial | 4.5.1 | 9 | 13 | Typo in "Cluase" | Fix it |  |  | 2016-12-20 22:41
332 | Verotiana Rabarijaona | NICT | Editorial | 4.5.1 | 9 | 14 | Insert a participle past after "the value is" | Insert "specified, defined, given..." or any appropriate verb |  |  | 2016-12-20 22:41
333 | Verotiana Rabarijaona | NICT | Editorial | 4.5.1.1 | 9 | 23 | "To allow PDs of a PAC group to sleep and to wake up synchronously at specific period of a superframe, a cyclic-superframe structure supports for a PAC group capable of adjusting accessible period of a superframe and interval of waking up." This sentence is a little bit confusing and should be rephrased | If I understand the author correctly, replace with "A cyclic-superframe enables the PAC group to adjust the accessible period of a superframe and the wake-up interval. The cyclic-superframe allows the PDs of a PAC group to sleep and to wake up in a synchronized manner at a specific period of a superframe." Otherwise, rephrase to convey the editor's intention |  |  | 2016-12-20 22:41
334 | Verotiana Rabarijaona | NICT | Editorial | 4.5.1.1 | 10 | 4 | "To avoid interference among PAC groups, a cyclic-superframe structure supports for a PAC group capable of exhibiting a pattern of accessible period of multiple superframes to neighbors." This is also confusing and should be rephrased | If I understand the author correctly, replace with "A cyclic-superframe also enables the PAC group to share different superframes and their respective access period pattern with neighbor PAC groups." Otherwise, rephrase to convey the editor's intention |  |  | 2016-12-20 22:41
335 | Verotiana Rabarijaona | NICT | Editorial | 5.1 | 10 | 27 | This paragraph talks about both PHY and MAC PIB but is placed in the MAC subclause | Move to a general sublause. Maybe 4.5? |  |  | 2016-12-20 22:41
336 | Verotiana Rabarijaona | NICT | Editorial | 5.1.1.1.1 | 11 | 11 | Insert "the" after "within". See also before - all primitive names and parameter names (e.g: CyclicSuperframeStructure) on p.13 - all field names, IE names, frame names... - "following" in p.13, l.32 - all the phase names (discovery phase, ...) - "frequency" and "nearest" on p.14 - "common mode" wherever it is missing - all the period names (discovery, peering...) Check for other places with missing articles | See comment |  |  | 2016-12-20 22:41
337 | Verotiana Rabarijaona | NICT | Editorial | 5.1.1.1.1 | 11 | 12 | Insert "a" before "contention". See also before - "fixed length" on l.19, l.15, l.23, l.28. - "primary" and "secondary" on p.12, l.5, l.6, l.8 - "four byte long" on p.13, l.22 - "reference" on p.28, l.10 Check for other missing articles throughout the document | See comment |  |  | 2016-12-20 22:41
338 | Verotiana Rabarijaona | NICT | Editorial | 5.1.1.1.2 | 11 | 15 | Typo: "priod". See also l.19 | Fix it |  |  | 2016-12-20 22:41
339 | Verotiana Rabarijaona | NICT | Editorial | 5.1.1.1.4 | 11 | 24 | "a" should be "the" before "contention based". See also before CSMA-CA on l.29 | Make it so |  |  | 2016-12-20 22:41
340 | Verotiana Rabarijaona | NICT | Editorial | 5.1.1.2 | 12 | 1 | "Each period of a superframe of a cyclic-superframe except the synchronization 1 period can be configured whether a PAC group can access or not." is very confusing and should be rephrased. | If I understand the intention correctly, replace with "Regardless of whether a PAC group can access an superframe or not, each period of a superframe in a cyclic-superframe can be configured, with the exception of the synchronization period." Or rephrase to capture the intention of the author |  |  | 2016-12-20 22:41
341 | Verotiana Rabarijaona | NICT | Editorial | 5.1.1.2 | 12 | 1 | "Each period of a superframe of a cyclic-superframe except the synchronization period can be configured whether a PAC group can access or not." aside from being confusing as stated in a previous comment, it seems that this text contradicts with previous subclauses where other periods are said be have a fixed length (aCfpDuration, ...) | Fix the conflict |  |  | 2016-12-20 22:41
342 | Verotiana Rabarijaona | NICT | Editorial | 5.1.1.1.1 | 11 | 9 | The synchronization period has already been expanded in 4.5.1. Acronyms should be used here. Same thing with DP and PP in subsequent suclauses | Use the SP, DP, PP acronyms |  |  | 2016-12-20 22:41
343 | Verotiana Rabarijaona | NICT | Editorial | 5.1.1.2 | 12 | 6 | "appeared superframe" can be improved | Use "superframe appearing" |  |  | 2016-12-20 22:41
344 | Verotiana Rabarijaona | NICT | Editorial | 5.1.1.2 | 12 | 6 | "The first appeared superframe in a cyclic-superframe has primary" This sentence uses the singular and implies that there is a single P-superframe. However in Figure 4 b) and c) we see multiple P-superframes | Rephrase to capture the possibility of having multiple P-superframes. |  |  | 2016-12-20 22:41
345 | Verotiana Rabarijaona | NICT | Editorial | 5.1.1.2 | 12 | 11 | "cyclic superframe" is both spelled with and without a hyphen. | Pick one and make it consistent |  |  | 2016-12-20 22:41
346 | Verotiana Rabarijaona | NICT | Editorial | 5.1.1.2 | 12 | 12 | "superframe" should be plural in all instances in l.12 and l.13. See also - Figure 4 b) - in "number of primary superframe" on p.13 l.8 and elsewhere in the document | Make it so |  |  | 2016-12-20 22:41
347 | Verotiana Rabarijaona | NICT | Editorial | 5.1.1.2 | 12 | 11 | The use of the term "duration" in "duration of a cyclic-superframe" is misleading as it gives the impression to the reader that the value should be in seconds or milliseconds, whereas in fact it represents the total number of superframes. | Rename to "cyclic-superframe size" here and throughout the document. Insert a definition to this term in the same clause or in the definition clause |  |  | 2016-12-20 22:41
348 | Verotiana Rabarijaona | NICT | Editorial | 5.1.1.2 | 13 | 2 | "the phase of peer aware communication". PAC should not be expended anymore although I understand the intention to put an emphasis on "communication" | Replace with "the communication phase"or "the PAC phase" |  |  | 2016-12-20 22:41
349 | Verotiana Rabarijaona | NICT | Editorial | 5.1.1.2 | 13 | 4 | "discovery phase or peering phase, or data transmission phase" can be improved | Use "the discovery, peering or data transmission phase" |  |  | 2016-12-20 22:41
350 | Verotiana Rabarijaona | NICT | Editorial | 5.1.1.2 | 13 | 11 | "Cyclic-superframe descriptor" IE names should have the first letter of each word capped | Replace with "Cyclic-Superframe Descriptor". See other IE names. Same thing with frame names |  |  | 2016-12-20 22:41
351 | Verotiana Rabarijaona | NICT | Editorial | 5.1.1.2 | 13 | 11 | "the MAC sublayer sets the PIB". The PIB is the entire information base. | State clearly which PIB attribute is set by each field |  |  | 2016-12-20 22:41
352 | Verotiana Rabarijaona | NICT | Editorial | 5.1.1.2 | 13 | 26 | "sequence number of the superframe sending Cyclic-superframe descriptor IE." gives the impression that the superframe is sending the IE instead of the PD | Rephrase to convey that a PD is the one sendind the IE |  |  | 2016-12-20 22:41
353 | Verotiana Rabarijaona | NICT | Editorial | 5.1.1.2 | 13 | 28 | "discovery request command frame or peering request command frame, or data frame" can be improved | Use "discovery request command frame, a peering request command frame, or a data frame" |  |  | 2016-12-20 22:41
354 | Verotiana Rabarijaona | NICT | Editorial | 5.1.1.2 | 13 | 28 | "The neighbor PAC groups operating within communication range can collect advertised cyclic-superframe structure by scanning accessible periods of a cyclic-superframe and will store this information for selecting the time to start a new cyclic-superframe structure in the future." The use of CAN is not really appropriate here. It seems that collecting this information is vital in order to avoid interference. | Use "shall" instead of "can" and "will". If the behaviour is really optional use "may", along with a description of a case where this operation is not needed. |  |  | 2016-12-20 22:41
355 | Verotiana Rabarijaona | NICT | Editorial | 5.1.1.2 | 13 | 31 | "the higher layer" is misleading as it gives the impression that there is only one layer above the MAC. | Use "the next higher layer" in all occurences |  |  | 2016-12-20 22:41
356 | Verotiana Rabarijaona | NICT | Editorial | 5.1.1.2 | 13 | 33 | Add "?" at the end of all the questions, and start all of them with a capped letter | See comment |  |  | 2016-12-20 22:41
357 | Verotiana Rabarijaona | NICT | Editorial | 5.1.1.2 | 13 | 35 | "on which period and how many data frames will be transmitted in a certain interval" should be rephrased | Replace with "How many data frames will be transmitted in a certain interval and on which period will they be transmitted?" |  |  | 2016-12-20 22:41
358 | Verotiana Rabarijaona | NICT | Editorial |  |  |  | "In synchronization phase, for transceiver to be accessible only SP of all the superframes, the type of primary superframe and the type of secondary superframe are set to default value, b4’0000, as shown in Figure 5 a)." is very confusing and should be rephrased | Replace with "During the synchronization phase, the type of all the primary and secondary superframes is set to b4'0000 in order to make the tranceiver only accessible during the SPs in each superframe." Rephrase all the similar sentences with the same structure. |  |  | 2016-12-20 22:41
359 | Verotiana Rabarijaona | NICT | Editorial | 5.1.2 | 14 | 20 | Typo in "maintani" | Fix it |  |  | 2016-12-20 22:41
360 | Verotiana Rabarijaona | NICT | Editorial | 4.4.1 | 8 | 19 | First instance of "ED" | Expand it |  |  | 2016-12-20 22:41
361 | Verotiana Rabarijaona | NICT | Editorial | 5.1.2.1 | 14 | 23 | Not the first instance of "ED" | Do not expand |  |  | 2016-12-20 22:41
362 | Verotiana Rabarijaona | NICT | Editorial | 5.1.2.1 | 14 | 27 | "common channel" is unclear | Provide some details on what "common channel" means or give a cross reference to the appropriate subclause |  |  | 2016-12-20 22:41
363 | Verotiana Rabarijaona | NICT | Editorial | 5.1.2.1.1 | 15 | 9 | Extra fullstop at the end of the first sentence | Delete |  |  | 2016-12-20 22:41
364 | Verotiana Rabarijaona | NICT | Editorial | 5.1.2.1.1 | 15 | 11 | Space missing in "ofthe" | Add it |  |  | 2016-12-20 22:41
365 | Verotiana Rabarijaona | NICT | Editorial | 5.1.3.1 | 16 | 3 | "To facilitate distributed synchronization among neighbor PDs, IEEE 802.15.8 defines a common mode at each frequency band." The structure of this sentence canbe improved | Replace with "IEEE 802.15.8 defines a common mode at each frequency band in order to facilitate distributed synchronization among neighbor PDs" Replace all similar sentences with the structure [Action] in order to [Motivation for the action]. |  |  | 2016-12-20 22:41
366 | Verotiana Rabarijaona | NICT | Editorial | 5.1.3.1 | 16 | 10 | "The choice of which to use" is confusing based on the previous sentence. Is it the choice of the channel band option, the preamble code to be used or the modulation mode? | Clarify "the choice of which [what?] to use" |  |  | 2016-12-20 22:41
367 | Verotiana Rabarijaona | NICT | Editorial | 5.1.3.1 | 16 | 20 | "A PD synchronized in common mode and starts to transmit synchronization signal in any other RF" is unclear. Is it supposed to be a conditional sentence? | Perhaps replace with "If a PD is synchronized in the common mode..." or rephrase for more clarity |  |  | 2016-12-20 22:41
368 | Verotiana Rabarijaona | NICT | Editorial | 5.1.3.1 | 16 | 23 | Rephrase this sentence. "Intervals" should be singular. | Replace with "The minimum interval during which a PD shall get re-synchronized is a MAC superframe period." |  |  | 2016-12-20 22:41
369 | Verotiana Rabarijaona | NICT | Editorial | 5.1.4.1 | 17 | 4 | "discovering PD(s)" can be improved | use "PD discovery" |  |  | 2016-12-20 22:41
370 | Verotiana Rabarijaona | NICT | Editorial | 5.1.4.1 | 17 | 5 | "would have then been used" does not seem appropriate here | Use "will then be used" |  |  | 2016-12-20 22:41
371 | Verotiana Rabarijaona | NICT | Editorial | 5.1.4.1 | 17 | 6 | "Following the decision of peering with a PD, the next higher layer shall request through the MLME-PEERING.request primitive, as described in 6.1.3.1, that the MLME configures the following PHY and MAC PIB attributes to the values necessary for peering:" The structure of this sentence should be re-arranged | Replace with "Following the decision of peering with a PD, the next higher layer shall request that the MLME configures the following PHY and MAC PIB attributes to the values necessary for peering through the MLME-PEERING.request primitive, as described in 6.1.3.1 :" In general use the structure [Time] [Subject] [Verb] [Object] [Way] [other details] |  |  | 2016-12-20 22:41
372 | Verotiana Rabarijaona | NICT | Editorial | 5.1.4.1 | 17 | 9 | "be set equal to" can be improved | Use "be set to the value of". See also other occurences |  |  | 2016-12-20 22:41
373 | Verotiana Rabarijaona | NICT | Editorial | 5.1.4.1 | 17 | 15 | "A PD is instructed to peer with a PD through the MLME-PEERING.request primitive." This sentence seems to be more of an introduction with the details of the use of the primitive given on l.6-14 | Move this sentence after the first paragraph of the subclause |  |  | 2016-12-20 22:41
374 | Verotiana Rabarijaona | NICT | Editorial | 5.1.4.1 | 17 | 21 | "If the next higher layer of the peering responder finds that the peering requestor was previously" Something missing after "previously"? | Insert "a peer" or clarify the sentence |  |  | 2016-12-20 22:41
375 | Verotiana Rabarijaona | NICT | Editorial | 5.1.4.1 | 18 | 3 | Cap "acknowledgment" in Figure 6. See also Figure 7 | See comment |  |  | 2016-12-20 22:41
376 | Verotiana Rabarijaona | NICT | Editorial | 5.1.4.2 | 18 | 7 | Re-arrange the structure of the sentence. | Move "as described in 6.1.4! at the end of the sentence |  |  | 2016-12-20 22:41
377 | Verotiana Rabarijaona | NICT | Editorial | 5.1.4.2 | 18 | 8 | "When a PD (i.e. the de-peering requestor) wants to leave from the peered PD or one of its peered PDs (i.e. de-peering responder) to leave ," is unclear | Perhaps replace with "When a PD (i.e. the de-peering requestor) wants to leave a peer PD," |  |  | 2016-12-20 22:41
378 | Verotiana Rabarijaona | NICT | Editorial | 5.1.4.2 | 18 | 8 | "or one of its peered PDs (i.e. 9 de-peering responder) to leave" the intention of this part of the sentence is unclear. Does it mean "if a peer PD want to leave the current PD"? In that case, isn't the PD desiring to leave the one initiated the de-peering? In that case, this does not belong here. | Remove or rephrase to capture the intention. |  |  | 2016-12-20 22:41
379 | Verotiana Rabarijaona | NICT | Editorial | 5.1.4.2 | 18 | 16 | "is" is not needed before "valid" | See comment |  |  | 2016-12-20 22:41
380 | Verotiana Rabarijaona | NICT | Editorial | 5.1.4.2 | 18 | 17 | Extra fullstop at the end of the first sentence | Delete |  |  | 2016-12-20 22:41
381 | Verotiana Rabarijaona | NICT | Editorial | 5.1.4.2 | 18 | 17 | "A peered PD shall de-peer itself by removing all references to the peered group" is it de-peering from a PAC group or from a PD? PD is used in the rest of the subclause and this is the only time the "group" is mention | Clarify the intention of this sentence or delete it |  |  | 2016-12-20 22:41
382 | Verotiana Rabarijaona | NICT | Editorial | 5.1.5 | 19 | 11 | "DPSIndexDuration" is a parameter of the MLME-DPS.request primitive which is mentioned later in the text. This makes the text not very easy to follow | Introduce the primitive earlier in the subclause and mention that the parameter is from this primitive |  |  | 2016-12-20 22:41
383 | Verotiana Rabarijaona | NICT | Editorial | 5.1.5 | 19 | 12 | "PDs that do not implement DPS do not give up any other ranging capabilities." The meaning of "give up" is unclear and gives the impression that the PD has feelings | Perhaps replace the sentence with "A PD that does not implement DPS still supports other ranging capabilities." or rephrase for clarity |  |  | 2016-12-20 22:41
384 | Verotiana Rabarijaona | NICT | Editorial | 5.1.5 | 20 | 2 | Cap "message" | See comment |  |  | 2016-12-20 22:41
385 | Verotiana Rabarijaona | NICT | Editorial | 5.1.5 | 19 | 18 | "Upon the generation of the MLME-DPS.confirm primitive, as illustrated in Figure 8, both of the PHYs have switched to use the TxDPSIndex and RxDPSIndex codes for their preamble symbols and MAC sublayers on both sides have started timers of the DPSIndexDuration value." This sentence is not really illustrated in Figure 8. There is no indication of the code change in the figure. | Describe in detail at which point in the figure the codes are changed. Illustrate the code change. Italicize TxDPSindex and RxDPSIndex |  |  | 2016-12-20 22:41
386 | Verotiana Rabarijaona | NICT | Editorial | 5.2.1 | 20 | 5 | The U in EUI stands for "unique" | Replace "universal" with "unique" |  |  | 2016-12-20 22:41
387 | Verotiana Rabarijaona | NICT | Editorial | 5.2.2 | 21 | 3 | "some fields may not be included in all frames." An affirmative sentence would be easier to understand | Replace with "some fields may be omitted from some frames." |  |  | 2016-12-20 22:41
388 | Verotiana Rabarijaona | NICT | Editorial | 5.2.2.1 | 21 | 6 | The font size of "Figure 10" is bigger than the rest of the sentence See also - "Figure 16" on p.27, l.16 - "Table 8" on p.28, l.9 - "Figure 19" on p.30, l.12 Check all the cross references. | Make the font size consistent |  |  | 2016-12-20 22:41
389 | Verotiana Rabarijaona | NICT | Editorial | 5.2.2.1 | 21 | 4 | The font of "Table 4" is different from the rest of the sentence. See also: - "Table 11" on p.28, l.10 Check all the cross references | Make the font consistent |  |  | 2016-12-20 22:41
390 | Verotiana Rabarijaona | NICT | Editorial | 5.2.2.1.2 | 22 | 5 | This sentence needs to be rephrased | Replace with "If the Destination Address field is not present, the frame is intended for the broadcast address." or something similar |  |  | 2016-12-20 22:41
391 | Verotiana Rabarijaona | NICT | Editorial | 5.2.2.1.3 | 22 | 8 | "link-ID" does not have a hyphen in figure 9 and in some other places. Besides it should be capped | Pick one and make it consistent |  |  | 2016-12-20 22:41
392 | Verotiana Rabarijaona | NICT | Editorial | 5.2.2.1.4 | 23 | 4 | "If AR is 1, the recipient PD shall send an Ack frame, and the frame passes the filtering described in 5.2.5.2." The Ack is sent "if" or "when" the frame passes the filtering right? | Replace ", and the frame" with "if the frame" or double check the meaning |  |  | 2016-12-20 22:41
393 | Verotiana Rabarijaona | NICT | Editorial | 5.2.2.1.4 | 23 | 6 | Uncap "Frames" | See comment |  |  | 2016-12-20 22:41
394 | Verotiana Rabarijaona | NICT | Editorial | 5.2.2.1.4 | 23 | 7 | This paragrah is very redundant. | Replace with something simpler like: "If the SNS value is 1, the Sequence Number field shall be omitted, otherwise it shall be present." |  |  | 2016-12-20 22:41
395 | Verotiana Rabarijaona | NICT | Editorial | 5.2.2.1.5 | 23 | 10 | Replace "corresponding to" with "of" | See comment |  |  | 2016-12-20 22:41
396 | Verotiana Rabarijaona | NICT | Editorial | 5.2.2.1.6 | 23 | 13 | "header information elements" should be capped | Same thing for "payload information elements" and other field names in the rest of the document |  |  | 2016-12-20 22:41
397 | Verotiana Rabarijaona | NICT | Editorial | 5.2.2.1.8 | 23 | 17 | Sometimes "one" written in letters and sometimes as "1" | Pick one and make it consistent |  |  | 2016-12-20 22:41
398 | Verotiana Rabarijaona | NICT | Editorial | 5.2.2.7 | 24 | 23 | Extra fullstop at the end of the first sentence | Delete |  |  | 2016-12-20 22:41
399 | Verotiana Rabarijaona | NICT | Editorial | 5.2.2.6 | 24 | 19 | Comma not needed after "i.e." | Delete |  |  | 2016-12-20 22:41
400 | Verotiana Rabarijaona | NICT | Editorial | 5.2.2.6 | 24 | 17 | "of" missing before "variable length" | Add it |  |  | 2016-12-20 22:41
401 | Verotiana Rabarijaona | NICT | Editorial | 5.2.2.6 | 24 | 18 | Move "only" after "present" | See comment |  |  | 2016-12-20 22:41
402 | Verotiana Rabarijaona | NICT | Editorial | 5.2.4.2 | 28 | 9 | The font of "Table 8" is different from the rest of the sentence. Same thing with - Table 11 on the next line. - Figure 12 on p.25, l.20 | Fix it |  |  | 2016-12-20 22:41
403 | Verotiana Rabarijaona | NICT | Editorial | 5.2.2.8 | 25 | 17 | "typical" should be capped. Make the font of the caption consistent | See comment |  |  | 2016-12-20 22:41
404 | Verotiana Rabarijaona | NICT | Editorial | 5.2.3.2.1 | 26 | 18 | Typo in "filed". See also p.27, l.2 | Fix it |  |  | 2016-12-20 22:41
405 | Verotiana Rabarijaona | NICT | Editorial | 5.2.3.2.1 | 26 | 14 | Choose a shorter name for the 3rd field of the Imm Ack. The description in the text with provide the details needed. Mention that this may contain one or two EUI-48s or an EUI-48 and a Link ID... | For example use "Addressing Fields Copy" |  |  | 2016-12-20 22:41
406 | Verotiana Rabarijaona | NICT | Editorial | 5.2.3.2.1 | 26 | 19 | Extra "the" before "frame" | Delete |  |  | 2016-12-20 22:41
407 | Verotiana Rabarijaona | NICT | Editorial | 5.2.3.3 | 27 | 5 | There are several kinds of MAC commands | Replace "The" with "A" |  |  | 2016-12-20 22:41
408 | Verotiana Rabarijaona | NICT | Editorial | 5.2.4.1 | 27 | 19 | "Each of IE classes" should be "Each IE class", See also p.18, l.12 | Make it so |  |  | 2016-12-20 22:41
409 | Verotiana Rabarijaona | NICT | Editorial | 5.2.4.1 | 27 | 20 | "a class-0 Header IE with ID of 1, is a different IE to a class-1 Header IE with ID of 1, and also different to a class-0 Payload IE with ID of 1." can be improved | Replace with "The class-0 header IE of ID 1 is different from the class-1 header IE or the class-0 payload IE of the same ID." |  |  | 2016-12-20 22:41
410 | Verotiana Rabarijaona | NICT | Editorial | 5.2.4.1 | 27 | 18 | "These are referred to as class-0, 19 class-1 and class-3 encodings. (There is no class-2 encoding)." It would be nice to know on what basis the name of the classes have been chosen. | Clarify why class-0, 1 and 3 were chosen and why there is no class-2 or give cross reference if it is mentioned elsewhere in the document |  |  | 2016-12-20 22:41
411 | Verotiana Rabarijaona | NICT | Editorial | 5.2.4.1 | 28 | 1 | There is no need to write "content" in the size of the IE content (which is already self explanatory) (e.g: 0 to 7 octets content). Same thing for all classes. | Delete |  |  | 2016-12-20 22:41
412 | Verotiana Rabarijaona | NICT | Editorial | 5.2.4.1 | 28 | 1 | There is also no need to mention "length" in the size of the "IE ID and IE length" | Delete |  |  | 2016-12-20 22:41
413 | Verotiana Rabarijaona | NICT | Editorial | 5.2.4.1 | 28 | 1 | Write the number of possible number of IDs in a consistent manner | Use something like "(up to 16 IDs)" or "Up to 2^4 = 16 IDs) |  |  | 2016-12-20 22:41
414 | Verotiana Rabarijaona | NICT | Editorial | 5.2.4.1 | 28 | 1 | The possible IE length is written for class-1 and 3 but not for class 0 | Make it consistent |  |  | 2016-12-20 22:41
415 | Verotiana Rabarijaona | NICT | Editorial | 5.2.4.1 | 28 | 1 | "Class 0" is written with a hyphen elsewhere (class-0). Same thing for the other classes | Pick one and make it consistent |  |  | 2016-12-20 22:41
416 | Verotiana Rabarijaona | NICT | Editorial | 5.2.4.2 | 28 | 5 | "If a header IE list is present then it needs to be terminated if it is followed by either payload IEs or MAC payload. If a payload IE list is present then it needs to be terminated if it is followed by MAC payload." The structure of these sentence is a bit confusing | Replace with "IE list termination is required in the following two cases: - a header IE list is present and is followed by a MAC payload. - a payload IE list is present and is followed by a MAC payload." The payload IE is a part of the MAC payload so there is no real need to mention it in the first case |  |  | 2016-12-20 22:41
417 | Verotiana Rabarijaona | NICT | Editorial | 5.2.4.1 | 27 | 17 | "The descriptor has three encoding classes identified by an initial IE class field that is either the single bit-0 being clear, or, 2 bits where bit-0 is set. These are referred to as class-0, class-1 and class-3 encodings. (There is no class-2 encoding)." is confusing. | Use an item list to make it clearer. |  |  | 2016-12-20 22:41
418 | Verotiana Rabarijaona | NICT | Editorial | 5.2.4.2 | 28 | 9 | "termination" is used here, whereas "terminator" is used in Table 8 and on l.10 | Pick one and make it consistent |  |  | 2016-12-20 22:41
419 | Verotiana Rabarijaona | NICT | Editorial | 5.2.4.2 | 28 | 10 | "These IE list terminators both have a zero length Content field." is reundant, it is already stated with the "length=0" on l.8. That being said, this sentence is more reader friendly than the one on l.8 | Keep this sentence and delete the information about length on l.8 |  |  | 2016-12-20 22:41
420 | Verotiana Rabarijaona | NICT | Editorial | 5.2.4.2 | 28 | 10 | Fullstop after Table 11 not needed | Delete |  |  | 2016-12-20 22:41
421 | Verotiana Rabarijaona | NICT | Editorial | 5.2.4.3 | 28 | 16 | Fullstop after "terminator" not needed | Delete |  |  | 2016-12-20 22:41
422 | Verotiana Rabarijaona | NICT | Editorial | 5.2.4.3.1 | 29 | 19 | "be" missing after "shall". See also p.30, l.1, 3, 5 | Add it |  |  | 2016-12-20 22:41
423 | Verotiana Rabarijaona | NICT | Editorial | 5.2.4.3.1 | 29 | 19 | The word "period" is used here whereas "phase" is used elsewhere. Same thing for all phase/period | Pick one and make it consistent |  |  | 2016-12-20 22:41
424 | Verotiana Rabarijaona | NICT | Editorial | 5.2.4.3.1 | 30 | 4 | Extra fullstop at the end of the sentence. See also l.6 | Delete |  |  | 2016-12-20 22:41
425 | Verotiana Rabarijaona | NICT | Editorial | 5.2.4.3.2 | 30 | 8 | The encoding of the link ID is unclear | State that it is encoded as an unsigned integer, or clarify the encoding |  |  | 2016-12-20 22:41
426 | Verotiana Rabarijaona | NICT | Editorial | 5.2.4.3.2 | 30 | 13 | "assignment" is probably not needed in the Content field name as it is already in the IE name | consider deleting |  |  | 2016-12-20 22:41
427 | Verotiana Rabarijaona | NICT | Technical | 5.4.2.1 | 27 | 1 | "Header IEs and Payload IEs have the same general format, shown in Figure 16." How does a device distinguish header IEs from payload IEs at the reception? | Describe how header IEs are distinguished from payload IEs by the receiver |  |  | 2016-12-20 22:41
428 | Verotiana Rabarijaona | NICT | Technical | 5.6.1.5 | 60 | 34 | The appearance of some formulas is really difficult to read | Fix it |  |  | 2016-12-20 22:41
429 | Verotiana Rabarijaona | NICT | Technical | 5.2 | 20 | 3 | The place of the MAC frame formats in the document seems out of place. Its easier to understand when we read about how the IEs are used before seeing their formats | Move Clause 5.2 right before the MAC command frames clause 5.7. Clause 5.2.5 on Tx, Rx and Ack should be in the functional description in 5.1 or can be a stand-alone level 2 subclause |  |  | 2016-12-20 22:41
430 | Noriyuki Sato | Oki Electric Industry | Editorial | 3.2 | 4 | 1 | Use 'Convention of usage' instead of 'Word usage' | Consider it |  |  | 2016-12-20 22:41
431 | Noriyuki Sato | Oki Electric Industry | Editorial | 3.2 | 4 | 2 | The word 'shall' shall be with quotation marks. | Consider it |  |  | 2016-12-20 22:41
432 | Noriyuki Sato | Oki Electric Industry | Technical | 5.1.1.2 | 12 | 3 | There are 12 possible combinations though possible bit pattern has 16 combinations. There is nothing explained it even in figure 18. Other patterns than the one illustrated in figure 4 a) are prohibitted or techically impossible? | If some combination are prohibitted, it shall be exaplined in the definition - around figure 18? |  |  | 2016-12-20 22:41
433 | Noriyuki Sato | Oki Electric Industry | Technical | 5.1.2.1 | 15 | 1 | if applicable' is vague. Clarify if that channel scan order should be highly recommended to be supported and clarify when it may not be supported. If it is a recommendation and out of scope of this specification, explain so. | Clarify |  |  | 2016-12-20 22:41
434 | Noriyuki Sato | Oki Electric Industry | Technical | 5.1.2.1 | 15 | 3 | if applicable' is vague. | Clarify |  |  | 2016-12-20 22:41
435 | Noriyuki Sato | Oki Electric Industry | Editorial | 5.1.2.1.1 | 15 | 11 | ofhte' s/b 'of the' | Correct |  |  | 2016-12-20 22:41
436 | Noriyuki Sato | Oki Electric Industry | Editorial | 5.1.3.1 | 16 | 7 | I guess Table 2 has duplications. It may be due to some editorial error. There is no reference to this table. | Fix the table if it is necessary. Put a reference in the text to this table. |  |  | 2016-12-20 22:41
437 | Noriyuki Sato | Oki Electric Industry | Editorial | 5.2.2.7 | 24 | 23 | Dupulicated dots. | Remove one |  |  | 2016-12-20 22:41
438 | Noriyuki Sato | Oki Electric Industry | Editorial | 5.2.2.7 | 24 | 23 | '13' | use chapter, cause or section with this number |  |  | 2016-12-20 22:41
439 | Noriyuki Sato | Oki Electric Industry | Editorial | 5.2.4.1 | 27 | 16 | Bigger font for 'Figure 16' | Fix it. |  |  | 2016-12-20 22:41
440 | Noriyuki Sato | Oki Electric Industry | Editorial | 5.6.1.5 | 60 | 34 | Use better font or it is unreadble. | Fix it. |  |  | 2016-12-20 22:41
441 | Noriyuki Sato | Oki Electric Industry | Editorial | 5.6.1.5 | 60 | 5 | Use better font or it is unreadble. | Fix it. |  |  | 2016-12-20 22:41
442 | Noriyuki Sato | Oki Electric Industry | Editorial | 5.6.1.5 | 60 | 6 | Use better font or it is unreadble. | Fix it. |  |  | 2016-12-20 22:41
443 | Noriyuki Sato | Oki Electric Industry | Editorial | 5.6.1.5 | 60 | 8 | Use better font or it is unreadble. | Fix it. |  |  | 2016-12-20 22:41
444 | Noriyuki Sato | Oki Electric Industry | Editorial | 5.6.1.5 | 60 | 18 | Use better font or it is unreadble. | Fix it. |  |  | 2016-12-20 22:41
445 | Noriyuki Sato | Oki Electric Industry | Editorial | 6.1.14.2 | 102 | 25 | Hangeul. I don’t understand but I guess it would be reference error. | Fix it. |  |  | 2016-12-20 22:41
446 | Brian Weis | Cisco Systems | Technical | 13.1.1 | 223 | 12 | The "Key ID field" contins a single value for GCMP. I'm not sure of the intent for how htis field is used. By defining only a single value called "GCMP" it seems like it's value is only to tell the reciver which algorithm was used to encrypt th frame. If that was the intent, then the field should be named an "Algorithm ID field" instead of "Key ID field". But instead I hope that the intent was to use this field as a true "Key ID field", where the Key ID tells the receiver exactly which key that the sender used to encyrpt the packet. This is important during a rekey process. Here's what I mean: Usually in a data encryptoin scheme there is a goal of not dropping packets during the time that a sender and receiver are exchanging new keys to replace old ones. During this time the sender needs to tell the receiver which of the keys it used to encrypt the frame so that the receiver doesn't choose the wrong key and then drop the frame because the decryption failed. | Change the table to allow a small number of Key IDs for GCMP (e.g., 4), and specify how a sender will choose different Key ID values for each currently installed transmit key. |  |  | 2016-12-20 22:41
447 | Brian Weis | Cisco Systems | Technical | 13.1.2 | 224 | 10 | The text requires some fields to be masked to zero when calculating the AAD. This is not precise enough language to ensure interoperability between implementations. | The clause should either state which fields are masked to 0, or point to another clause where this is clearly defined for the implementor. |  |  | 2016-12-20 22:41
448 | Brian Weis | Cisco Systems | Technical | 13.1.2 | 224 | 12 | This text describes the nonce, but not very precisely. For example, it can be interpreted that the KeyID should be part of the nonce since Figure 113 shows the KeyID "embedded" in the PN. | Add a reference to Figure 116, which clearly shows the octets that comprise the nonce. |  |  | 2016-12-20 22:41
449 | Brian Weis | Cisco Systems | Technical | 13.1.2.1 | 224 | 23 | This text references "macPNExhaustionThreshold", which is not defined in the document. Is it intended to be PNExhaustionThreshold defined in Table 73? | Change the reference to PNExhaustionThreshold, or define macPNExhaustionThreshold. |  |  | 2016-12-20 22:41
450 | Brian Weis | Cisco Systems | Technical | 13.1.2.1 | 224 | 23 | This text describes what to do when the PN is fully exhausted. Data encryption methods using GCM usually also define a "new exhaustion" threshold, which triggers key management to negotiate replacement keys for the session that is nearing full usage of the PN space. Fore example, MACsec in 802.1AE-2006 describes a PN exchastion variable that is 3/4 through the PN space, which is intended to provide plenty of time to rekey and installed replacement SAs. | This clause should define another PN exhaustion variable, which is used to trigger key a new 2-way handshake exchange shown in Figure 120. |  |  | 2016-12-20 22:41
451 | Brian Weis | Cisco Systems | Technical | 13.1.2.2 | 225 | 18 | The purpose of the auxiliary security field is not clear. What is it random? Is this really just padding bytes? This is important for a security reviewew to understand. | Define the purpose of the auxiliary security field. If it is padding to make the field be a certain length, please state this. |  |  | 2016-12-20 22:41
452 | Brian Weis | Cisco Systems | Technical | 13.1.4 | 226 | 15 | The purpose for the asterisk following PN (i.e., PN*) is not defined. I think it means that the PN comes from local storage to compare for the replay check, and if so this should be stated. | Add a note stating what "PN*" is meant to convey. |  |  | 2016-12-20 22:41
453 | Brian Weis | Cisco Systems | Technical | 13.1.5.1 | 227 | 28 | This strategy does not allow for out-of-order frames. It will detect dropped frames in between received frames that are otherwise in order, but does ot allow for any out-of-order frames. Many transports are more liberal, and allow for a small number of out-of-order frames. See IEEE 802.1AE-2006 for an example. | Unless out of order frames are absolutely not possible in the 802.15.8 transport, there should be a small window of out-of-order frames that will be accepted. It is possible to allow each frame just ones by keeping a sliding receive window. For example, see how IPsec ESP (RFC 4303 does this). |  |  | 2016-12-20 22:41
454 | Brian Weis | Cisco Systems | Technical | 12.2.1.2 | 229 | 17 | There are two cipher suites listd in this table named "GCM", differing only by key size. A cipher suite name is for humans to describe what cipher is being used. Experience has shown that it is easier for humans when cipher suite names include the key length in them, rather than using one cipher suite name and requiring the humans to also say what key size is being used. Also the cipher suite names do not indicate that AES is the cipher used with the GCM cipher mode. | Rename the cipher suites in this table to be AES-GCM-128 and AES-GCM-256. |  |  | 2016-12-20 22:41
455 | Brian Weis | Cisco Systems | Editorial | 13.2.1.4 | 230 | 2 | The text of Clause 13.2.1.4 says that the PN is the value of the RSC, but it isn't clear looking at this table that the first row is a heading. It really looks like octents PN0-PN5 folow RSC0-RSC6. | Re-format the table so it is clear that the first row is a heading row. Perhaps instead of using RSC0-RSC6 the first row could say "Octet0" through "Octet6" or something like that. |  |  | 2016-12-20 22:41
456 | Brian Weis | Cisco Systems | Technical | 13.2.1.6 | 230 | 8 | This cloud should clearly state whether the GCM cipher suites require te use of the key data element. | Please add a sentence saying whether the GCM cipher suites have any additional data. |  |  | 2016-12-20 22:41
457 | Brian Weis | Cisco Systems | Technical | 13.3 | 230 | 13 | The usage of “keyinfo” is not defined either in this clause or in F.3.2 (the only other reference to "keyinfo"). Also, when it is used the format needs to be precisely stated because it is an input to the KDF. If two implementations do not use exactly the same format of "keyinfo" they will derive different keys. | Add a description of the data included in keyInfo, including octet representations. |  |  | 2016-12-20 22:41
458 | Brian Weis | Cisco Systems | Technical | 13.5 | 232 | 14 | Where are ECDSA signatures used in this standad? A signature is used to authenticate a peer. The standad only seems to describe he use of ECDH, where the goal is key derivation and there is no hashing or peer authentication required | Either remove Clause 13.5 or state elsewhere in the standard where and how an EDCSA signature (i.e., a signed hash) is used to authenticate a peer. |  |  | 2016-12-20 22:41
459 | Seong-Soon Joo | ETRI | Editorial | Contents | XV | 6 | Annexes are not listed in Contents |  |  |  | 2016-12-20 22:41
460 | Seong-Soon Joo | ETRI | Editorial | 1.2 | 2 | 1 | typo: Operationa | change into "Operation" |  |  | 2016-12-20 22:41
461 | Seong-Soon Joo | ETRI | General | 1.2 | 2 | 2 | It would be better to describe more detailed feature about security, or to remove it |  |  |  | 2016-12-20 22:41
462 | Seong-Soon Joo | ETRI | Editorial | 3.3 | 4 | 7 | AAA is not used in the draft | remove AAA |  |  | 2016-12-20 22:41
463 | Seong-Soon Joo | ETRI | Editorial | 3.3 | 4 | 45 | GI is not used in the draft | remove GI |  |  | 2016-12-20 22:41
464 | Seong-Soon Joo | ETRI | Editorial | 3.3 | 5 | 55 | ReS is not used in the draft. Different abbriviation is used in clause 5.6.2 p62 line 7 as resource elements (Res). |  |  |  | 2016-12-20 22:41
465 | Seong-Soon Joo | ETRI | General | 4.1 | 6 | 29 | Peer discoverying and forming a group are special feature of a PAC network. It shoubd be one of the main objectives. | change into "The main objectives of a PAC network are ease of peer discovery, scalable peer gorup forming, low power consumption, and highly reliable wireless communications ..." |  |  | 2016-12-20 22:41
466 | Seong-Soon Joo | ETRI | General | 4.1 | 7 | 1 | The item mentioned in 1.2 Scope "Scalable data transmission rates, typically up to 10 Mbps" is not listed in the capabilities of this standard |  |  |  | 2016-12-20 22:41
467 | Seong-Soon Joo | ETRI | General | 4.4 | 8 | 12 | The next higher layer is not defined, but next higher layer is used in the draft instead of upper layer. | change "next higher layer" into "upper layer" through out the draft or change "upper layer" of Figure 2 into "Next higher layer" |  |  | 2016-12-20 22:41
468 | Seong-Soon Joo | ETRI | General | 4.4.1 | 8 | 18 | It would be better to provide the feature of the PHY management service. |  |  |  | 2016-12-20 22:41
469 | Seong-Soon Joo | ETRI | Editorial | 4.5 | 9 |  | It would be better to provide functional overviews on synchronization, discovery, and peering in Clause 4.5. |  |  |  | 2016-12-20 22:41
470 | Seong-Soon Joo | ETRI | Editorial | 4.5.1 | 9 | 13 | It would be better to indicate a close reference on aSuperframeDuration. | change "Clause 6" into "Clause 6.3" or "Table 74" |  |  | 2016-12-20 22:41
471 | Seong-Soon Joo | ETRI | Editorial | 4.5.1.1 | 9 | 23 | typo: specific period | change into "a specific period" |  |  | 2016-12-20 22:41
472 | Seong-Soon Joo | ETRI | Editorial | 5.1 | 10 | 27 | PAC information base (PIB) is inconsistent with PIB defined in Caluse 3.3. | change "PAC information base (PIB)" into "PAC network information base (PIB)" |  |  | 2016-12-20 22:41
473 | Seong-Soon Joo | ETRI | Editorial | 5.1.1.2 | 13 | 11 | This paragraph uses the term "Cyclic-superframe descriptor IE", which is not defined yet. | move this paragraph after line 30. |  |  | 2016-12-20 22:41
474 | Seong-Soon Joo | ETRI | General | 5.1.1.2 | 13 | 31 | It would be better to provide the description of MAC sublayer operation on a frame transmission with cyclic-superframe structure. |  |  |  | 2016-12-20 22:41
475 | Seong-Soon Joo | ETRI | Editorial | 5.1.2. | 14 | 19 | typo: PACs | change into "PAC networks" |  |  | 2016-12-20 22:41
476 | Seong-Soon Joo | ETRI | Editorial | 5.1.2. | 14 | 20 | typo: maintani | change into "mainatain" |  |  | 2016-12-20 22:41
477 | Seong-Soon Joo | ETRI | Editorial | 5.1.2.1 | 15 | 3 | typo: transmission if applicable. | change into "transmission, if applicable." |  |  | 2016-12-20 22:41
478 | Seong-Soon Joo | ETRI | Editorial | 5.1.2.1.1 | 15 | 9 | typo: MLME-SCAN.request primitive.. | change into "MLME-SCAN.request primitive." |  |  | 2016-12-20 22:41
479 | Seong-Soon Joo | ETRI | Editorial | 5.1.2.1.1 | 15 | 11 | typo: length ofthe ScanDuration | change into "length of the ScanDuration" |  |  | 2016-12-20 22:41
480 | Seong-Soon Joo | ETRI | Editorial | 5.1.2.3 | 15 | 23 | typo: punctuation is omitted. |  |  |  | 2016-12-20 22:41
481 | Seong-Soon Joo | ETRI | Editorial | 5.1.3.1 | 16 | 12 | typo: capitallize the first letter, common |  |  |  | 2016-12-20 22:41
482 | Seong-Soon Joo | ETRI | Editorial | 5.1.3.1 | 16 | 20 | grammatical error: A PD synchronized in common mode and starts to transmit synchronization signal in any other RF channels than the common mode shall perform |  |  |  | 2016-12-20 22:41
483 | Seong-Soon Joo | ETRI | Technical | 5.1.3.1 | 16 | 23 | "a MAC superframe period" is not defined in the standard. |  |  |  | 2016-12-20 22:41
484 | Seong-Soon Joo | ETRI | Editorial | 5.1.4.1 | 17 | 22 | It seems to need to be refined: finds that the peering requestor was previously, |  |  |  | 2016-12-20 22:41
485 | Seong-Soon Joo | ETRI | Editorial | 5.1.4.1 | 17 | 28 | "peering requestor" is not defined. | change "peering requestor" into "peering initiator" |  |  | 2016-12-20 22:41
486 | Seong-Soon Joo | ETRI | Technical | 5.1.4.1 | 17 | 35 | The macAddress of "shall store the address contained in the Address field of the command in macAddress" is the stored space for macAddress of initialtor PD PIB. It shoud be used for only containing MAC address of initiator PD. |  |  |  | 2016-12-20 22:41
487 | Seong-Soon Joo | ETRI | Editorial | 5.1.4.2 | 18 | 8 | "de-peering requestor" is insonsistent with "initiator PD" of Figure 7. |  |  |  | 2016-12-20 22:41
488 | Seong-Soon Joo | ETRI | Editorial | 5.5.1.1 | 47 | 19 | typo: "high layerreceiving" | change into "high layer receiving" |  |  | 2016-12-20 22:41
489 | Seong-Soon Joo | ETRI | General | Annex G | 264 |  | It would be better to provide the informative description of MAC sublayer operation with cyclic-superframe structure. |  |  |  | 2016-12-20 22:41
490 | Billy Verso | DecaWave Ltd | Technical | multiple | 0 | 0 | The standard does not include synchronisation (and discovery) mechanisms that can be used by the UWB PHY. I think we need this and that without it the PAR is not met. For example while we have UWB PHY that can operate in the 8 GHz band, we do not have a mechanism for synchronisation and discovery that can operate in these bands. | Add a general purpose SYNC frame and mechanisms to support its use by UWB (and other PHY) for purpose of synchronisation and discovery. |  |  | 2016-12-20 22:41
491 | Billy Verso | DecaWave Ltd | Editorial | GENERAL | 0 | 0 | clause cross references are not hyperlinks, and there is no PDF bookmarked TOC. | MAKE SURE NEXT CIRCULATION PDF HAS ACTIVE HYPERLINKED CROSS-REFERENCES AS , AND THAT THE PDF IS PRODUCED WITH A PROPER PDF NAVIGABLE BOOKMARKED TABLE OF CONTENTS |  |  | 2016-12-20 22:41
492 | Billy Verso | DecaWave Ltd | Editorial | multiple | 0 | 0 | The alphabetical numbered lists of steps (a), (b), (c), …etc…. Apppear in navagation (in word) and bookmarks in PDF (if they were used, and they should be since navagation without bookmarks and hyperlinks is painful). | Remove/rewrite all alphabetical numbered lists of steps (a), (b), (c), …etc… to not use such numbering. |  |  | 2016-12-20 22:41
493 | Billy Verso | DecaWave Ltd | Editorial | 0 | 1 | 1 | Title looks like it is from a template and is not filled in to be the actual title of the standard. | Put in correct title for next draft |  |  | 2016-12-20 22:41
494 | Billy Verso | DecaWave Ltd | Editorial | 1.2 | 2 | 1 | "Operationa" missing :L | add "L" at the end to make Operational |  |  | 2016-12-20 22:41
495 | Billy Verso | DecaWave Ltd | Technical | 3.1 | 2 | 17 | Maybe "authentication" is to verify the authenticity of a message and not a PD? | Change to say "authentication: The procedure used to verify the authenticity of a message." |  |  | 2016-12-20 22:41
496 | Billy Verso | DecaWave Ltd | Technical | 3.1 | 2 | 27 | The definition of "cyclic-superframe" talks about "primary (superframes)" and "secondary superframes" but these are not defined. | Add definition of "primary superframe" and "secondary superframes". |  |  | 2016-12-20 22:41
497 | Billy Verso | DecaWave Ltd | Technical | 3.1 | 3 | 30 | "TDD frame" is using the word frame in a meaning that is different from the meaning defined on line 6 of the same page. This is confusing. | use a different word for the physical later, e.g. signal or symbol-time-sequence etc. |  |  | 2016-12-20 22:41
498 | Billy Verso | DecaWave Ltd | Editorial | 3.2 | 4 | 2 | When talking about word 'X' the X should be in quotation marks to make readability easier. | Four places in the paragraph, to change i.e.: … word "shall" ….. word "should" …. word "may" …. word "can"… |  |  | 2016-12-20 22:41
499 | Billy Verso | DecaWave Ltd | Editorial | 3.3 | 4 | 7 | AAA does not appear anywhere else in the document | delete definition "AAA" |  |  | 2016-12-20 22:41
500 | Billy Verso | DecaWave Ltd | Editorial | 3.3 | 5 | 33 | PFA does not appear anywhere else in the document | delete definition "PFA" |  |  | 2016-12-20 22:41
501 | Billy Verso | DecaWave Ltd | Technical | 3.3 | 5 | 39 | Definition of PN does not make sense with respect to its usage in clause 6.2.4 (for instance), Searching for PN shows a number of usages of same acronym for disparate parameters. | Define separate longer acronyms for the parameters of interest, then review all PN usages and substitute the appropriate new acronym as appropriate. |  |  | 2016-12-20 22:41
502 | Billy Verso | DecaWave Ltd | Editorial | 3.3 | 4 | 51 | RA does not appear anywhere else in the document | delete definition "RA" |  |  | 2016-12-20 22:41
503 | Billy Verso | DecaWave Ltd | Editorial | 3.3 | 4 | 52 | RAP does not appear anywhere else in the document | delete definition "RAP" |  |  | 2016-12-20 22:41
504 | Billy Verso | DecaWave Ltd | Technical | 4.2 | 7 | 5 | A network of "one" does not make sense. | Change "one" to "two" |  |  | 2016-12-20 22:41
505 | Billy Verso | DecaWave Ltd | Technical | 4.2 | 7 | 6 | Not sure what this means "All PDs in a PAC network are equal in terms of operation." | Suggest just removing the sentence. |  |  | 2016-12-20 22:41
506 | Billy Verso | DecaWave Ltd | Technical | 4.4 | 8 | 2 | Why talk about blocks? "The IEEE 802.15.8 architecture is defined in terms of a number of blocks in order to simplify the standard. These blocks are called layers." | Simplify to: "The IEEE 802.15.8 architecture is defined in terms of a number of layers." |  |  | 2016-12-20 22:41
507 | Billy Verso | DecaWave Ltd | Technical | 4.4.1 | 8 | 21 | Strictly speaking the ranging involves MAC and upper layers to complete the calculations so it would be more precise to say that that the UWB PHY supports ranging. | Change the sentence to read "The UWB PHY also supports precision ranging." |  |  | 2016-12-20 22:41
508 | Billy Verso | DecaWave Ltd | Technical | 4.4.2 | 9 | 4 | Ranging needs calculation and activity at upper layers so, suggest adding the word support. | Add the words "support of" into the sentence just before "relative positioning", so the full sentence reads: "The features of the MAC sublayer are channel scan, distributed synchronization, resource block management, acknowledged frame delivery, discovery, peering, de-peering, and support of relative positioning." |  |  | 2016-12-20 22:41
509 | Billy Verso | DecaWave Ltd | Technical | 4.5 | 9 | 8 | I don't think this section discusses any network functions. | Suggest deleting the sentence. |  |  | 2016-12-20 22:41
510 | Billy Verso | DecaWave Ltd | Technical | 4.5.1 | 9 | 13 | "Clause" is misspelled as "Cluase" | Correct to "Clause" |  |  | 2016-12-20 22:41
511 | Billy Verso | DecaWave Ltd | Technical | 4.5.1 | 9 | 13 | Clause 6 is MAC service primitives so this is the wrong reference for aSuperframeDuration | Put in correct clause/sub-clause reference number |  |  | 2016-12-20 22:41
512 | Billy Verso | DecaWave Ltd | Technical | 4.5.1 | 9 | 13 | "value" should be plural "values" | Correct to "values" |  |  | 2016-12-20 22:41
513 | Billy Verso | DecaWave Ltd | Technical | 4.5.1 | 9 | 13 | The values are not given in "5.1.1.1." Constants are defined in 5.1.1.1 with actual values being in Table 74—PAC constant table | change to say something like: "The time periods are specified by constants defined in 5.1.1.1 whose values given in Table 74." |  |  | 2016-12-20 22:41
514 | Billy Verso | DecaWave Ltd | Technical | 4.5.1.1 | 9 | 19 to 24 | I continue to be unsure about cyclic superframes. They are a great in concept, but operationally questionable, and I am not sure their use is defined sufficiently to be implementable. I will reserve judgement for now. | Tentative suggestion to remove cyclic superframe from the standard, and leave it to the application layer to issue MAC primitives as it sees fit to turn on and off the TX and RX as depending to the application needs. |  |  | 2016-12-20 22:41
515 | Billy Verso | DecaWave Ltd | Technical | 4.5.1.1 | 10 | 1 to 5 | I continue to be unsure about cyclic superframes. They are a great in concept, but operationally questionable, and I am not sure their use is defined sufficiently to be implementable. I will reserve judgement for now. | Tentative suggestion to remove cyclic superframe from the standard, and leave it to the application layer to issue MAC primitives as it sees fit to turn on and off the TX and RX as depending to the application needs. |  |  | 2016-12-20 22:41
516 | Billy Verso | DecaWave Ltd | Technical | 5.1.1 | 11 | 6 | Since this clause is about channel access, and clause 5.6.1 is also about channel access, this is confusing and unwieldy. These should be merged into a single sub-clause about CCA based channel access, which can also allows for UWB which is not capable of carrier sense channel access. Then we just refer to this clause wherever needed, rather | Actions as follows: (a) move channel access mechanism from 5.6.1 into a common channel access sub-clause here. (b) organise this so that the CCA both defines the p-EIED process, and allows for a CCA of ALOHA for UWB (which always treats the medium as free). (c) change all other references to channel access to say "channel access is performed according to clause AAAA (referencing this newly reorganised clause). |  |  | 2016-12-20 22:41
517 | Billy Verso | DecaWave Ltd | Technical | 5.1.1.1.1 | 11 | 11 | This says "Synchronization signals are transmitted", should probably define a SYNC frame to allow for UWB or other PHY to perform some form of synchronisation, | Change to "Synchronization signals/frames are transmitted" to allow for this posibility. |  |  | 2016-12-20 22:41
518 | Billy Verso | DecaWave Ltd | Technical | 5.1.1.1.1 | 11 | 12 | A contention based random access mechanism cannot be support by UWB. | Suggest changing "using contention based random access mechanism", to "using the access mechanism defined in AAAA", where AAAA is thie new common clause as per my comment on clause 5.1.1, page 11, line 6. |  |  | 2016-12-20 22:41
519 | Billy Verso | DecaWave Ltd | Technical | 5.1.1.1.1 | 11 | 12 | Phrase "for initial and maintaining network synchronization" does not read well. | Suggest phrase is "...for initial network synchronization and for ongoing maintenance of synchronisation, as described in 5.3." |  |  | 2016-12-20 22:41
520 |  |  | Editorial | 5.1.1.1.2 | 11 | 15 | Period is spelt wrongly | Change "priod" to "period" |  |  | 2016-12-20 22:41
521 | Billy Verso | DecaWave Ltd | Technical | 5.1.1.1.2 | 11 | 16 | Referring to just Discovery information at this time is strange. Should refer to the use of the period by a reference to the detailled section. | Remove last two sentences of paragraph, ie beginning with sentence "Discovery information..." and replace wih: "The discovery process using the discovery period is described in 5.4. Transmission within the discovery period shall use the channel access method defined in AAAA", where AAAA is the new common clause as per my comment on clause 5.1.1, page 11, line 6. AND: review the discovery clause 5.4 to ensure it captures the detail of sending the discovery information. |  |  | 2016-12-20 22:41
522 | Billy Verso | DecaWave Ltd | Technical | 5.1.1.1.3 | 11 | 20 | As previously I recommend a common clause for Channel Access | Change: the reference be the new AAAA clause as per my comment on clause 5.1.1, page 11, line 6. |  |  | 2016-12-20 22:41
523 | Billy Verso | DecaWave Ltd | Technical | 5.1.1.1.4 | 11 | 24 | As previously I recommend a common clause for Channel Access | Change: the reference be the new AAAA clause as per my comment on clause 5.1.1, page 11, line 6. |  |  | 2016-12-20 22:41
524 | Billy Verso | DecaWave Ltd | Technical | 5.1.1.2 | 11 | 30 | I continue to be unsure about cyclic superframes. They are a great in concept, but operationally questionable, and I am not sure their use is defined sufficiently to be implementable. I will reserve judgement for now. | Tentative suggestion to remove cyclic superframe from the standard, and leave it to the application layer to issue the basic MAC primitives as it sees fit to turn on and off the TX and RX as depending to the application needs. |  |  | 2016-12-20 22:41
525 | Billy Verso | DecaWave Ltd | Technical | 5.1.1.2 | 12 |  | Activities of setting up syclic super frame are not described in sufficient detail to allow it to be implemented | Tentative suggestion to remove cyclic superframe from the standard, and leave it to the application layer to issue the basic MAC primitives as it sees fit to turn on and off the TX and RX as depending to the application needs. |  |  | 2016-12-20 22:41
526 | Billy Verso | DecaWave Ltd | Technical | 5.1.1.2 | 12 |  | New concepts like "initiatior of a communications phase" are introduced without any reference elsewhere | Tentative suggestion to remove cyclic superframe from the standard, and leave it to the application layer to issue the basic MAC primitives as it sees fit to turn on and off the TX and RX as depending to the application needs. |  |  | 2016-12-20 22:41
527 | Billy Verso | DecaWave Ltd | Technical | 5.1.1.2 | 13 |  | REVIEW MORE IF TIME |  |  |  | 2016-12-20 22:41
528 | Billy Verso | DecaWave Ltd | Technical | 5.1.1.2 | 13 |  | REVIEW MORE IF TIME |  |  |  | 2016-12-20 22:41
529 | Billy Verso | DecaWave Ltd | Technical | 5.1.1.2 | 14 |  | REVIEW MORE IF TIME |  |  |  | 2016-12-20 22:41
530 | Billy Verso | DecaWave Ltd | Technical | 5.1.2.1 | 15 | 1 | "if applicable" is not needed. | remove "if applicable" |  |  | 2016-12-20 22:41
531 | Billy Verso | DecaWave Ltd | Technical | 5.1.2.1 | 15 | 2 | "if applicable" is not needed. | remove "if applicable" |  |  | 2016-12-20 22:41
532 | Billy Verso | DecaWave Ltd | Technical | 5.1.2.1 | 15 | 3 | The statement "Upon the conclusion of the scan, the PD may begin transmission if applicable." is stange and does not convey what I expect. "If applicable" shoud be removed in any case. | Remover statement, and come up with another one that says the results of scan are used by upper layer, which may (or not?) initiate further PAC activity, i.e. initiate sync and discovery processes on partiular channels. |  |  | 2016-12-20 22:41
533 | Billy Verso | DecaWave Ltd | Technical | 5.1.3.1 | 16 | 7 | Table 2 has empty boxes/missing parameterts | Complete the empry/missing items |  |  | 2016-12-20 22:41
534 | Billy Verso | DecaWave Ltd | Technical | 5.1.3.1 | 16 | 23 | This sentence seems to be superfluous | Delete it. |  |  | 2016-12-20 22:41
535 | Billy Verso | DecaWave Ltd | Technical | 5.1.4.1 | 17 | 4 | Referenced clause 5.1.2 does not define successful discovery. Also this first paragraph is perhaps unnecessary. | Delete this paragraph preferred, or, correct it to make sense and reference correct informtion. |  |  | 2016-12-20 22:41
536 | Billy Verso | DecaWave Ltd | Technical | 5.1.4.1 | 17 | 6 | phyCurrentChannel and phyCurrentPage PIB values can be set via MLME GET and SET primitives and don't need to be parameters of the PEERING.request primitive, unless it is expected that operation continues on one channel while peering occurs on another channel. In that case however changing the global PIB parameters would make the MAC completely switch to a new PHY and channel. If simultaneous multi-PHY and multi-channel operation is assumed then the text needs to capture exactly what the MAC must do and define the full API and operating sequence through which this is effected. | Remove PEERING on different channels confirming that phyCurrentChannel and phyCurrentPage are globabal PIB paramerters setting the operating PHY & channel, or, properly define the mechanisms through which different phases of the superframe and different peers/groups can operate simultaneously on different phys/channels. |  |  | 2016-12-20 22:41
537 | Billy Verso | DecaWave Ltd | Technical | 5.1.4.1 | 17 | 21 | Is macProcessingDelay the correct term given that here it includes upper layer processing also. Might be better to define it as as macMaxResponseTime to include the upper layer processing | Review the definition of macProcessingDelay and how it is used in the rest of the standard. |  |  | 2016-12-20 22:41
538 | Billy Verso | DecaWave Ltd | Technical | 5.1.4.1 | 17 | 22 | Seems a word is missing after the first previously, probably "peered" | Insert "peered" |  |  | 2016-12-20 22:41
539 | Billy Verso | DecaWave Ltd | Technical | 5.1.4.1 | 17 | 22 | "PD-specific information" is not defined instruction is not clear about what is being replaced. Is this defined somewhere that can be referenced here. | Add reference to the "PD-specific information" definition |  |  | 2016-12-20 22:41
540 | Billy Verso | DecaWave Ltd | Technical | 5.1.4.1 | 17 | 23 | "should" is used here. Is this correct? | Consider should "should" be "shall" and change if necessary. |  |  | 2016-12-20 22:41
541 | Billy Verso | DecaWave Ltd | Technical | 5.1.4.1 | 17 | 29 | Clarify that the "PD" is the "remote PD" | Change "PD" to "remote PD" |  |  | 2016-12-20 22:41
542 | Billy Verso | DecaWave Ltd | Technical | 5.1.4.1 | 17 | 29 | "Attempt to extract" does not make sense. This is 15.4 language. | Delete the sentene |  |  | 2016-12-20 22:41
543 | Billy Verso | DecaWave Ltd | Technical | 5.1.4.1 | 17 | 29 | I assume macProcessingDelay this should be a PIB value. It is not defined. Note however that every PD needs to know the max response time so that it know how much time to wait for a response so it should be a constant and not a PIB valaue. | Consider making it a constant. Define its value. |  |  | 2016-12-20 22:41
544 | Billy Verso | DecaWave Ltd | Technical | 5.1.4.1 | 17 | 29 | This is old 15.4 language relating to getting a short address assigned in and association request. It does not apply to 15.8 | Delete this paragraph. |  |  | 2016-12-20 22:41
545 | Billy Verso | DecaWave Ltd | Technical | 5.1.4.1 | 17 | 37 | This is old 15.4 language relating to getting a not getting a PAN_ID if an association fails., Different text is needed in context of 15.8 where there is potential for many separate peering groups to be establiushed overlapping temporally in a PD. | Review and revise paragraph to correctly capture necessary PAC finctionality with respect to multiple memberships of different groups. |  |  | 2016-12-20 22:41
546 | Billy Verso | DecaWave Ltd | Technical | 5.1.4.1 | 18 | 3 | The simple message sequence chart of figure 6 is at odds with the complex peering in clause 5.5. These should be together in a single clause. | Coaless peering into a single clause. |  |  | 2016-12-20 22:41
547 | Billy Verso | DecaWave Ltd | Technical | 5.1.4.1 | 18 | 9 | word "wants" (?) missing before "to leave" | Add missing word |  |  | 2016-12-20 22:41
548 | Billy Verso | DecaWave Ltd | Technical | 5.1.4.1 | 18 | 10 | "to the peering responder" seem wrong. | I think we should have separate sentences to convey the correct meaning in each of the the two cases: (a) PD wants to leave (b) PD want another PD to leave |  |  | 2016-12-20 22:41
549 | Billy Verso | DecaWave Ltd | Technical | 5.1.4.1 | 18 | 13 | This won't work… i.e. if DP want another PD to leave but has a channel access failure the other PD will have received nothing and will continue to behave as if it was a member of the group | Perhaps the PD needs to resend the depeering in this case? Certainly best to handle each case separately |  |  | 2016-12-20 22:41
550 | Billy Verso | DecaWave Ltd | Technical | 5.1.4.1 | 18 | 17 | For a standard the text needs to be explicit about what is removed, "all references" is insufficient language | Explicitly say what is removed. |  |  | 2016-12-20 22:41
551 | Billy Verso | DecaWave Ltd | Technical | 5.1.4.1 | 18 | 18 | STD cannot mandate behavour of upper layer. "... higher layer of a de-peering requestor shall…." | Remove or change language |  |  | 2016-12-20 22:41
552 | Billy Verso | DecaWave Ltd | Editorial | 5.1.5 | 19 | 15 | "dot" should be "dotted" | change "dot" to "dotted" |  |  | 2016-12-20 22:41
553 | Billy Verso | DecaWave Ltd | Editorial | 5.1.6 | 19 | 17 | "ast" should be "is" | change "as" to "is" |  |  | 2016-12-20 22:41
554 | Billy Verso | DecaWave Ltd | Editorial | 5.2.5.1 | 31 | 24 | line end period '.' is highlighted | Remove highlight |  |  | 2016-12-20 22:41
555 | Billy Verso | DecaWave Ltd | Editorial | 5.2.5.2 | 31 | 26 | "these" should be "the" | Change "these" to "the" |  |  | 2016-12-20 22:41
556 | Billy Verso | DecaWave Ltd | Editorial | 5.2.5.2 | 32 | 43 | line end period '.' is highlighted | Remove highlight |  |  | 2016-12-20 22:41
557 | Billy Verso | DecaWave Ltd | Editorial | 5.2.5.3.3 | 34 | 8 | Figure 21 logically belongs to clause 5.2.5.3.2, so I would recommend it is moved up to before the heading to clause 5.2.5.3.3 | Move figure to before 5.2.5.3.3 heading |  |  | 2016-12-20 22:41
558 | Billy Verso | DecaWave Ltd | Technical | 5.2.5.3.3 | 34 | 10 | This paragraph needs changing to reflect the two types of ACK immediate and enhanced, and we probably need two separate wait timeouts, one for each type of ACK | Reworke the text appropriatelt |  |  | 2016-12-20 22:41
559 | Billy Verso | DecaWave Ltd | Editorial | 5.2.5.3.3 | 34 | 26 | line end period '.' is highlighted | Remove highlight |  |  | 2016-12-20 22:41
560 | Billy Verso | DecaWave Ltd | Editorial | 5.3 | 36 | 14 | "shallmake" | change to "shall make" |  |  | 2016-12-20 22:41
561 | Billy Verso | DecaWave Ltd | Technical | 5.3.1 | 36 | 17 | "scans" ? Have we defined a scan, add one if not and insert the reference to this process. | Define this "scan" process . Insert a reference to the scan process |  |  | 2016-12-20 22:41
562 | Billy Verso | DecaWave Ltd | Technical | 5.3.1 | 36 | 19 | "synchronizations" a plural noun? These things are not defined, need definition | Define or reword accordingly (e.g. change to "synchronization signals") |  |  | 2016-12-20 22:41
563 | Billy Verso | DecaWave Ltd | Technical | 5.3.1 | 36 | 19 | "it" at the end of this line needs to be defined since there is no appropriate noun proceeding it. | change it to "the scannin PD" or whatever is appropriate |  |  | 2016-12-20 22:41
564 | Billy Verso | DecaWave Ltd | Technical | 5.3.1 | 36 | 24 | "...a PD follows the procedure..." should probably be normative "...the PD shall follow the procedure..." | change to normative language |  |  | 2016-12-20 22:41
565 | Billy Verso | DecaWave Ltd | Technical | 5.3.1 | 36 | 27 | "…the PD makes..." should probably be normative "...the PD shall make..." | change to normative language |  |  | 2016-12-20 22:41
566 | Billy Verso | DecaWave Ltd | Technical | 5.3.1 | 37 | 1 | "…it starts..." should probably be normative "...the PD shall start..." | change to normative language |  |  | 2016-12-20 22:41
567 | Billy Verso | DecaWave Ltd | Technical | 5.3.1.1 | 37 | 4 | Very OFDM centric sync. | Consider how to add synchronisation for UWB |  |  | 2016-12-20 22:41
568 | Billy Verso | DecaWave Ltd | Technical | 5.3.1.1 | 37 | 10 | Suggest that the text from here to the end of the sub-clause are the "OFDM synchronisation scheme" and that we add a new sub-clause giveing the UWB synchronisation scheme". Or perhaps the channel access method could be moved into a common clause elsewhere that can be referenced rather here. | Consider how handle the different PHY capabilitys and provide synchronisation for all of them. |  |  | 2016-12-20 22:41
569 | Billy Verso | DecaWave Ltd | Editorial | 5.3.2 | 40 | 11 | "Maintaining synchronization procedure" is used as a noun but this leads to poor English grammer and readibility. | Suggest using "the procedure for maintaining synchronisation" in all places where it is used.l |  |  | 2016-12-20 22:41
570 | Billy Verso | DecaWave Ltd | Editorial | 5.3.2 | 40 | 13 | "Maintaining synchronization procedure" is used as a noun but this leads to poor English grammer and readibility. | Suggest using "the procedure for maintaining synchronisation" in all places where it is used.l |  |  | 2016-12-20 22:41
571 | Billy Verso | DecaWave Ltd | Editorial | 5.3.2 | 40 | 14 | missing "the" after "of" | insert "the" after "of" |  |  | 2016-12-20 22:41
572 | Billy Verso | DecaWave Ltd | Editorial | 5.3.2 | 40 | 17 | missing "the" after "to" | insert "the" after "to" |  |  | 2016-12-20 22:41
573 | Billy Verso | DecaWave Ltd | Editorial | 5.3.2 | 40 | 20 | "Maintaining synchronization procedure" is used as a noun but this leads to poor English grammer and readibility. | Suggest using "the procedure for maintaining synchronisation" in all places where it is used.l |  |  | 2016-12-20 22:41
574 | Billy Verso | DecaWave Ltd | Editorial | 5.3.2 | 40 | 13 | "Maintaining synchronization procedure" is used as a noun but this leads to poor English grammer and readibility. | Suggest using "the procedure for maintaining synchronisation" in all places where it is used.l |  |  | 2016-12-20 22:41
575 | Billy Verso | DecaWave Ltd | Technical | 5.3.2 | 40 | 20 | It does not merge the networks, it merges their or aligns their synchronisation. | Consider revising language |  |  | 2016-12-20 22:41
576 | Billy Verso | DecaWave Ltd | Technical | 5.3.2 | 40 | 21 | "can communicate" is loose language. If this is referring to frames being received then the filtering rules will probably be discarded them. Perhaps the intent here is to say that a PD in one "network" can hear the sync from a PD in another "network"? However since OFDM sync signal doe not carries any network idenfification signal, I am not sure that this is clear ether. If (as I suspect) it is a natural result of the OFDM sync process that colliding PAC networks will synchronise then this should be captured. | Consider revising language to capture the process. |  |  | 2016-12-20 22:41
577 | Billy Verso | DecaWave Ltd | Technical | 5.3.2 | 41 | 3 | This figure and the notion of PAC network synchronisation may not work. In particular a group of DP in sync and considering peering will not have gotten around to using CAP or CFP. And if they are in sync, they would rather not listen during CAP and CFP. Indeed the cyclic superframe proposes this very notion. If not listening they will not see/hear the the sync of the approaching network, and will remain out of sync and unable to discover each other. | A different approach is needed, where nodes periodically listen for the whole superframe. To see if other PAC/netowrk are present. Clearly how frequently they do this, will depend on how quickly they aign their superframes, and how this permiates across a set of PD encountering another set of PD with different sync alignment. |  |  | 2016-12-20 22:41
578 | Billy Verso | DecaWave Ltd | Technical | 5.4.3.1 | 43 | 18 | lines 18 to 20.use "i.e." this should be "e.g." | change "i.e." to "e.g." in all 3 lines |  |  | 2016-12-20 22:41
579 | Billy Verso | DecaWave Ltd | Technical | 5.4.3.2 | 44 | 5 | lines 5 to 9.use "i.e." this should be "e.g." | change "i.e." to "e.g." in all 5 lines |  |  | 2016-12-20 22:41
580 | Billy Verso | DecaWave Ltd | Technical | 5.4.3.3 | 45 | 4 | lines 4, 5, 6, and 8.use "i.e." this should be "e.g." | change "i.e." to "e.g." in these 4 lines |  |  | 2016-12-20 22:41
581 | Billy Verso | DecaWave Ltd | Technical | 5.6.2 | 62 | 3 | The scheme for negotiating CFP is OFDM PHY centric. We need some MAC level scheme that can be used by the UWB PHY and other PHY. | Add a general purpose CFP use scheme. |  |  | 2016-12-20 22:41
582 | Billy Verso | DecaWave Ltd | Technical | 5.6.2 | 62 | 17 | This paragraph is talking about a link index and priority level indicated from higher layers. However there is no API or process defined for this, | Define how CFP access is effected by higher layers. |  |  | 2016-12-20 22:41
583 | Billy Verso | DecaWave Ltd | Technical | 5.7.1 | 64 | 2 | This should be more specific, i.e. that it is sent as a result of the MLME primitive ( | Remove "sent by a PD that wishes to obtain the Discovery information" and instead use the more formal language of sent in response to a MLME-DISCOVERY.request primitive. |  |  | 2016-12-20 22:41
584 | Billy Verso | DecaWave Ltd | Technical | 5.7.1 | 64 | 5 | More information is needed here to say when / where this is sent. And how the AR and addressing fields are formated, based on parameters in the MLME-Discovery.request primitive, | Add text to fully specify the required operation. |  |  | 2016-12-20 22:41
585 | Billy Verso | DecaWave Ltd | Technical | 5.7.1 | 64 | 6 | Figure 48 is not clear (I assume the top part is the first octet and the bottom part is the rest. They should be shown together in someway | make the figure cleared |  |  | 2016-12-20 22:41
586 | Billy Verso | DecaWave Ltd | Technical | 5.7.2 | 64 | 16 | Need text to describe when this frame is sent, e.g. in response to xxxx, under what circumstances… i.e. if upper layer interaction is necessary ten what MLME primitive causes it to be sent, how the AR and addressing fields are formated, based on parameters in the primitive, etc. | Add text to fully specify the required operation. |  |  | 2016-12-20 22:41
587 | Billy Verso | DecaWave Ltd | Technical | 5.7.2 | 65 | 4 | The status field is not clear. Need to add descriptive text about what each value is… i.e. when is "access denied" used. Does "More discovered information follows" indicate a failure, etc. | Add text to fully specify the operation. |  |  | 2016-12-20 22:41
588 | Billy Verso | DecaWave Ltd | Technical | 5.7.2 | 65 | 7 | What is the format of the discovered information? | Add text to specify the format of this data, in the message |  |  | 2016-12-20 22:41
589 | Billy Verso | DecaWave Ltd | Technical | 5.7.2 | 65 | 7 | Need to add a description of what a PD does when it receives this frame. Does it respond, issue a primitive to inform the upper layer, etc. | Add text to fully specify the operation. |  |  | 2016-12-20 22:41
590 | Billy Verso | DecaWave Ltd | Technical | 5.7.3 | 65 | 9 | More information is needed here to say when / where this is sent. And how the addressing fields are formated, based on parameters in the MLME-Peering.request primitive, | Add text to fully specify the required operation. |  |  | 2016-12-20 22:41
591 | Billy Verso | DecaWave Ltd | Technical | 5.7.3 | 65 | 11 | Does it make sense for these fields power source, etc, when they were already conveyed during discovery? | Revire/revise this as appropriate |  |  | 2016-12-20 22:41
592 | Billy Verso | DecaWave Ltd | Technical | 5.7.3 | 66 | 7 | By the time we get to peering doesn't it potentially need to be done with secured frames. If so is it not abit late to be including a capability indiction.. | Add text to specify the required operation. |  |  | 2016-12-20 22:41
593 | Billy Verso | DecaWave Ltd | Technical | 5.7.3 | 66 | 9 | This refers to a "groiup enable field" but there is none | Should it say when group mode is either one-to-many peering or many-to-many peering? |  |  | 2016-12-20 22:41
594 | Billy Verso | DecaWave Ltd | Technical | 5.7.3 | 66 | 10 | Following this line we need a description of what a PD does when it receives this frame. Does it respond, issue a primitive to inform the upper layer, etc. | Add text to fully specify the operation. |  |  | 2016-12-20 22:41
595 | Billy Verso | DecaWave Ltd | Technical | 5.7.4 | 66 | 12 | More information is needed here to say when / where this response is sent. Is is automatic or is it based on an MLME primitive, define it and what addressing AR etc are set to | Add text to fully specify the required operation. |  |  | 2016-12-20 22:41
596 | Billy Verso | DecaWave Ltd | Technical | 5.7.4 | 67 | 1 | We need a description of what a PD does when it receives this frame. Does it respond, issue a primitive to inform the upper layer, etc. | Add text to fully specify the operation. |  |  | 2016-12-20 22:41
597 | Billy Verso | DecaWave Ltd | Technical | 5.7.4 | 67 | 1 | Need to add test to describe what each field means, e.g. when is access deined used, who sets it etc | Add desceiptive text for each item |  |  | 2016-12-20 22:41
598 | Billy Verso | DecaWave Ltd | Technical | 5.7.4 | 67 | 1 | Does it makes sense that an over-the-air message contains a status of channel access failure? I think not… | Remove option 3 |  |  | 2016-12-20 22:41
599 | Billy Verso | DecaWave Ltd | Technical | 5.7.4 | 67 | 2 | Is peering not being done with secired/autenticated frames? If so how is it done if we are only negotiating security support here?. | Add text to specify the operation. |  |  | 2016-12-20 22:41
600 | Billy Verso | DecaWave Ltd | Technical | 5.7.5 | 67 | 6 | More information is needed here to say when / where this notification is sent. Is is automatic or is it based on an MLME primitive, | Add text to fully specify the required operation. |  |  | 2016-12-20 22:41
601 | Billy Verso | DecaWave Ltd | Technical | 5.7.5 | 67 | 6 | "set to indicated addressing" makes no sense. | Put in correct text |  |  | 2016-12-20 22:41
602 | Billy Verso | DecaWave Ltd | Technical | 5.7.5 | 68 | 2 | We need a normative description of what a PD does when it receives this frame. Does it respond, issue a primitive to inform the upper layer, etc. | Add text to fully specify the operation. |  |  | 2016-12-20 22:41
603 | Billy Verso | DecaWave Ltd | Technical | 5.7.6 | 68 | 4 | The text here say nothin about when the Conflict notification command is sent, or what to do when it is received. Maybe some other node might hear multicasts from nodes not in the group and send the notification to the group initiator. | Consider the use of "Conflict notification command" and write appropriate text here. |  |  | 2016-12-20 22:41
604 | Billy Verso | DecaWave Ltd | Technical | 5.7.6 | 68 | 6 | This descriotion is more suitable for the Group reassignment command. ""hears" is not a good word for a radio. Use "receives", suggest rewording the paragrpah and moving it into start of 5.7.7. Actually, a more involved procedure is really necessary, since if a group member does not receive the reassignment command it can become lost. Probably need to individually tell each group member (and get an ACK) to do this reliably | Move paragraph into 5.6.7 and reword as follows:: "When a group initiator PD receives a multicast message, (i.e. addressed to the multicase group address), from a PD that is not a member of the group this is taken as conflict of multicast group. The group initiator PD picks a new group ID and sends a Group reassignment command to tell its grooup membets to use the group ID for future communications." ALSO, consider whether a more reliable procedure is needed sending individual reassignment commands to each member. |  |  | 2016-12-20 22:41
605 | Billy Verso | DecaWave Ltd | Technical | 5.7.7 | 68 | 10 | Need text to say what are the cercumstances when the Group reassignment command is sent, |  |  |  | 2016-12-20 22:41
606 | Billy Verso | DecaWave Ltd | Technical | 5.7.7 | 68 | 11 | Can't have two isolated bits for group mode, this has to be part of an octet if needed. Asls this group mode field is not explained. | Correct figure and add text to explain the field |  |  | 2016-12-20 22:41
607 | Billy Verso | DecaWave Ltd | Technical | 5.7.7 | 68 | 13 | There is no Group ID field. | Correct the text or the figure? Or delete this line. |  |  | 2016-12-20 22:41
608 | Billy Verso | DecaWave Ltd | Technical | 5.7.7 | 68 | 16 | So, this command tells the PD to move to a new channel… for all communitions, and SYNC, what about other groups that have no conflict? | Add text to describe when it it appropriate to move channel and PHY and when not. |  |  | 2016-12-20 22:41
609 | Billy Verso | DecaWave Ltd | Technical | 5.7.7 | 68 | 16 | Is this parameter necessary, the receiving PD should know what page/channel it is on, so can easily check if the values are same or differtent. | Remove this parameter, save an octet of TX. |  |  | 2016-12-20 22:41
610 | Billy Verso | DecaWave Ltd | Technical | 5.7.7 | 68 | 19 | Suggest this and following line are a single paragraph. | Channel Page and Channel Number provide the operating page/channel for the group, this may be same or different to the page/channel previously used. |  |  | 2016-12-20 22:41
611 | Billy Verso | DecaWave Ltd | Technical | 5.7.7 | 69 | 1 | Need text to say what a PD should do if it receives a Group reassignment command. | Add appropriate descrip[tion |  |  | 2016-12-20 22:41
612 | Billy Verso | DecaWave Ltd | Technical | 5.7.8 | 69 | 3 | More information is needed here to say when the MAC will sent this command, I fould no mention of a MLME primitive, related to it. Is a primitive needed? | Add text to fully specify the required operation, of when MAC sends this command. |  |  | 2016-12-20 22:41
613 | Billy Verso | DecaWave Ltd | Technical | 5.7.8 | 69 | 3 | More information is needed here to say when the MAC will sent this command, I fould no mention of a MLME primitive, related to it. Is a primitive needed? | Add text to fully specify the required operation, of when MAC sends this command. |  |  | 2016-12-20 22:41
614 | Billy Verso | DecaWave Ltd | Technical | 5.7.8 | 69 | 11 | A description is needed to say what a PD does when it receives this command from another PD. | Add text to fully specify the required operation. |  |  | 2016-12-20 22:41
615 | Billy Verso | DecaWave Ltd | Technical | 5.7.9 | 69 | 13 | There is virtually no text to describe this command. | Add text to fully specify the required operation, when/why the MAC sends this command (MLME primitive that causes it) and what a PD does when it receives this command from a another PD. |  |  | 2016-12-20 22:41
616 | Billy Verso | DecaWave Ltd | Technical | 6 | 69 | 17 | MLDE definition is not used beyond this introduction, this shoiuld this be MCPS | Channge to MCPS |  |  | 2016-12-20 22:41
617 | Billy Verso | DecaWave Ltd | Technical | 6 | 70 | 8 | MLDE definition is not used beyond this introduction, this shoiuld this be MCPS | Channge to MCPS |  |  | 2016-12-20 22:41
618 | Billy Verso | DecaWave Ltd | Technical | 6 | x | x | I have run out of time in my review so will post any additional comments on clause 6 to TG8 as rougue comments. | TBC |  |  | 2016-12-20 22:41
619 | Billy Verso | DecaWave Ltd | Technical | 6.3 | 123 | 2 | Table 74—PAC constant table, indicates "default" as column header for constant values. But "default" suggests that the value can change. Should be "Value". | Change column header from "Default" to "Value" |  |  | 2016-12-20 22:41
620 | Billy Verso | DecaWave Ltd | Technical | 6.3 | 123 | 2 | Table 74—PAC constant table, includes a "types" column but there is need to define a type since this is not an interface definition. | Suggest rearrange into 3 columns in the following order "Constant", "Description", "Value", as 802.15.4 does for its constants. |  |  | 2016-12-20 22:41
621 | Billy Verso | DecaWave Ltd | Technical | 7 | 123 | x | I have run out of time in my review so will post any comments on clause 7 to TG8 as rougue comments. | TBC |  |  | 2016-12-20 22:41
622 | Billy Verso | DecaWave Ltd | Technical | 8 | 132 | x | I have run out of time in my review so will post any comments on clause 8 to TG8 as rougue comments. | TBC |  |  | 2016-12-20 22:41
623 | Billy Verso | DecaWave Ltd | Technical | 9 | 144 | x | I have run out of time in my review so will post any comments on clause 9 to TG8 as rougue comments. | TBC |  |  | 2016-12-20 22:41
624 | Billy Verso | DecaWave Ltd | Technical | 10 | 179 | x | I have run out of time in my review so will post any comments on clause 10 to TG8 as rougue comments. | TBC |  |  | 2016-12-20 22:41
625 | Billy Verso | DecaWave Ltd | Technical | 11 | 208 | x | I have run out of time in my review so will post any comments on clause 11 to TG8 as rougue comments. | TBC |  |  | 2016-12-20 22:41
626 | Billy Verso | DecaWave Ltd | Technical | 12 | 212 | x | I have run out of time in my review so will post any comments on clause 12 to TG8 as rougue comments. | TBC |  |  | 2016-12-20 22:41
627 | Billy Verso | DecaWave Ltd | Technical | 13 | 222 | x | I have run out of time in my review so will post any comments on clause 13 to TG8 as rougue comments. | TBC |  |  | 2016-12-20 22:41

## Sort 1
CID | Name | Affiliation | Category | Clause # | Page # | Line # | Comment | Proposed Change | Assignee | Resolution | Detail resolution | Last update | Resolution work out? Yes or blank (No) | 2016-12-20 22:41 | 2016-12-20 04:02
320 | Verotiana Rabarijaona | NICT | Editorial | All | All | All | The clause and subclauses should be converted into bookmarks when the document is converted to PDF to allow an easier navigation | Create bookmarks for all clause and subclauses | Marco | Accept | No need to create bookmarks. A cross-reference to clauses and subclauses automatically creates hyperlinks in the PDf file. The PDF file was not created properly, but it is been taken care of. | 2016-06-24 13:25 | Yes
321 | Verotiana Rabarijaona | NICT | Editorial | TOC | x | 2 | Have hyperlinks on all titles of the TOC | See comment | Marco | Accept |  | 2016-06-24 13:25 | Yes
322 | Verotiana Rabarijaona | NICT | Editorial | TOC | x | 2; Marco: lines 16,17 | The font size of the 3rd level subclause is bigger than the other levels | Make the font size consistent in the TOC | Marco | Accept |  | 2016-06-24 13:25 | Yes
230 | Dave Evans | Philips Lighting | Editorial | Contents | xii | 3 | Erroneous backslash | Remove | BJ, Marco | Accept |  | 2016-07-22 15:27 | Yes
323 | Verotiana Rabarijaona | NICT | Editorial | TOC | xii | 3 | "\" at the beginning of the title | Delete | BJ | Accept | Solved in cell 5 | 2016-07-22 15:27 | Yes
459 | Seong-Soon Joo | ETRI | Editorial | Contents | XV | 6 | Annexes are not listed in Contents | Introduce Annex in TOC | Marco | Accept |  | 2016-06-24 13:25 | Yes
490 | Billy Verso | DecaWave Ltd | Technical | multiple | 0 | 0 | The standard does not include synchronisation (and discovery) mechanisms that can be used by the UWB PHY. I think we need this and that without it the PAR is not met. For example while we have UWB PHY that can operate in the 8 GHz band, we do not have a mechanism for synchronisation and discovery that can operate in these bands. | Add a general purpose SYNC frame and mechanisms to support its use by UWB (and other PHY) for purpose of synchronisation and discovery. | Billy | Accept in principle | DCN 16-646r1: | 2016-09-21 18:09 | Yes
491 | Billy Verso | DecaWave Ltd | Editorial | GENERAL | 0 | 0 | clause cross references are not hyperlinks, and there is no PDF bookmarked TOC. | MAKE SURE NEXT CIRCULATION PDF HAS ACTIVE HYPERLINKED CROSS-REFERENCES AS , AND THAT THE PDF IS PRODUCED WITH A PROPER PDF NAVIGABLE BOOKMARKED TABLE OF CONTENTS | Marco | Accept | Solved in cell 2 | 2016-06-24 13:25 | Yes
492 | Billy Verso | DecaWave Ltd | Editorial | multiple | 0 | 0 | The alphabetical numbered lists of steps (a), (b), (c), …etc…. Apppear in navagation (in word) and bookmarks in PDF (if they were used, and they should be since navagation without bookmarks and hyperlinks is painful). | Remove/rewrite all alphabetical numbered lists of steps (a), (b), (c), …etc… to not use such numbering. | BJ, Marco | Accept in principle | Solved; it was aproblem with styles and old tracking. | 2016-08-11 09:22 | Yes
493 | Billy Verso | DecaWave Ltd | Editorial | 0 | 1 | 1 | Title looks like it is from a template and is not filled in to be the actual title of the standard. | Put in correct title for next draft | BJ, Marco | Accept in principle. | Search for the correct title and add it (manually if required). | 2016-08-02 14:13 | Yes
324 | Verotiana Rabarijaona | NICT | Editorial | 1.1 | 1 | 18 | "a" missing before "wide" | Add it | BJ, Marco | Accept |  | 2016-08-02 14:13 | Yes
325 | Verotiana Rabarijaona | NICT | Editorial | 1.2 | 2 | 1 | Typo in "Operationa" | Fix it | BJ, Marco | Accept |  | 2016-08-02 14:13 | Yes
460 | Seong-Soon Joo | ETRI | Editorial | 1.2 | 2 | 1 | typo: Operationa | change into "Operation" | BJ | Accept | Solved in cell 13 | 2016-08-02 14:13 | Yes
494 | Billy Verso | DecaWave Ltd | Editorial | 1.2 | 2 | 1 | "Operationa" missing :L | add "L" at the end to make Operational | BJ | Accept | Solved in cell 13 | 2016-08-02 14:13 | Yes
461 | Seong-Soon Joo | ETRI | General | 1.2 | 2 | 2 | It would be better to describe more detailed feature about security, or to remove it |  | Marco | Accept in principle. | Add security description: "Security and authentication with AES in Galois counter mode and key agreement via elliptic-curve Diffie-Hellman and optional PHY layer security key random generation." | 2016-08-02 14:13 | Yes
495 | Billy Verso | DecaWave Ltd | Technical | 3.1 | 2 | 17 | Maybe "authentication" is to verify the authenticity of a message and not a PD? | Change to say "authentication: The procedure used to verify the authenticity of a message." | Marco | Accept in principle. | Replace by "The procedure used to verify the authenticity of a message coming from the originator PD" | 2016-08-02 14:13 | Yes
496 | Billy Verso | DecaWave Ltd | Technical | 3.1 | 2 | 27 | The definition of "cyclic-superframe" talks about "primary (superframes)" and "secondary superframes" but these are not defined. | Add definition of "primary superframe" and "secondary superframes". | Joo | Accept in principle. | Consider introduce text that mandates the MAC sets active and inactive (sleep) periods among other changes. Proposal: "A periodic time interval comprised of multiple superframes, whose periods may be active or inactive." | 2016-08-02 14:13 | Yes
53 | Marco Hernandez | NICT | Editorial | 3.1 | 3 | 3 | Correction to discovery definition: | Detection of the presence of other PDs and their services (discovery information). | BJ, Marco | Accept |  | 2016-08-02 14:13 | Yes
229 | Dave Evans | Philips Lighting | Editorial | Abstract | 3 | 10 | Keywords are missing | Define and insert keywords | Marco | Accept in principle. | Add keywords in page iii and correct the page number from 3 to iii. Keywords: Peer-aware-communications, infrastructure-less, device-to-device communications, group communications, distributed network synchronization | 2016-08-11 09:22 | Yes
54 | Marco Hernandez | NICT | Editorial | 3.1 | 3 | 19 | Correction to peering definition: | Insert "communication" before links. | BJ, Marco | Accept |  | 2016-08-02 14:13 | Yes
1 | Huan-Bang Li | NICT | Editorial | 3.1 | 3 | 26 | 90KHz | 90kHz | BJ, Marco | Accept in principle. | Change to 90 kHz and other instances. Done | 2016-08-02 14:13 | Yes
497 | Billy Verso | DecaWave Ltd | Technical | 3.1 | 3 | 30 | "TDD frame" is using the word frame in a meaning that is different from the meaning defined on line 6 of the same page. This is confusing. | use a different word for the physical later, e.g. signal or symbol-time-sequence etc. | Marco | Reject | Physical layer frame is different from frame. | 2016-08-02 14:13 | Yes
430 | Noriyuki Sato | Oki Electric Industry | Editorial | 3.2 | 4 | 1 | Use 'Convention of usage' instead of 'Word usage' | Consider it | BJ, Marco | Accept |  | 2016-08-02 14:13 | Yes
431 | Noriyuki Sato | Oki Electric Industry | Editorial | 3.2 | 4 | 2 | The word 'shall' shall be with quotation marks. | Consider it |  | Reject | The current text without quotation marks has been used in other standards | 2016-08-02 14:13 | Yes
498 | Billy Verso | DecaWave Ltd | Editorial | 3.2 | 4 | 2 | When talking about word 'X' the X should be in quotation marks to make readability easier. | Four places in the paragraph, to change i.e.: … word "shall" ….. word "should" …. word "may" …. word "can"… | BJ, Marco | Reject | Solved in cell 25 | 2016-08-02 14:13 | Yes
298 | Charles Perkins | Futurewei | Editorial | 3.3 | 4 | 6 | Many acronyms are missing | Add AOA, GCM, RSC, RSSI, SKF, and many others | BJ, Marco | Accept in principle. | Add "AOA, GCM, RSC, RSSI, SKF". Done | 2016-08-02 14:13 | Yes
462 | Seong-Soon Joo | ETRI | Editorial | 3.3 | 4 | 7 | AAA is not used in the draft | remove AAA | BJ, Marco | Accept |  | 2016-08-02 14:13 | Yes
499 | Billy Verso | DecaWave Ltd | Editorial | 3.3 | 4 | 7 | AAA does not appear anywhere else in the document | delete definition "AAA" | BJ, Marco | Accept | Solved in cell 28 | 2016-08-02 14:13 | Yes
463 | Seong-Soon Joo | ETRI | Editorial | 3.3 | 4 | 45 | GI is not used in the draft | remove GI | BJ, Marco | Accept |  | 2016-08-02 14:13 | Yes
502 | Billy Verso | DecaWave Ltd | Editorial | 3.3 | 4 | 51 | RA does not appear anywhere else in the document | delete definition "RA" | BJ, Marco | Accept |  | 2016-08-02 14:13 | Yes
503 | Billy Verso | DecaWave Ltd | Editorial | 3.3 | 4 | 52 | RAP does not appear anywhere else in the document | delete definition "RAP" | BJ, Marco | Accept |  | 2016-08-02 14:13 | Yes
500 | Billy Verso | DecaWave Ltd | Editorial | 3.3 | 5 | 33 | PFA does not appear anywhere else in the document | delete definition "PFA" | BJ, Marco | Accept |  | 2016-08-02 14:13 | Yes
501 | Billy Verso | DecaWave Ltd | Technical | 3.3 | 5 | 39 | Definition of PN does not make sense with respect to its usage in clause 6.2.4 (for instance), Searching for PN shows a number of usages of same acronym for disparate parameters. | Define separate longer acronyms for the parameters of interest, then review all PN usages and substitute the appropriate new acronym as appropriate. | BJ, Marco | Accept in principle. | Change PN to pseudo random number. Proposal: PN = packet number (appeared in many instances). PRBS = pseudo random binary sequence. | 2016-06-24 13:25 | Yes
464 | Seong-Soon Joo | ETRI | Editorial | 3.3 | 5 | 55 | ReS is not used in the draft. Different abbriviation is used in clause 5.6.2 p62 line 7 as resource elements (Res). |  | BJ, Marco | Accept in principle. | Replace "ReS" by "Res". Proposal: replace ReS by REs = resource elements across the Draft. | 2016-08-11 09:22 | Yes
299 | Charles Perkins | Futurewei | Editorial | 4.1 | 6 | 29 | "and" missing | Insert before "highly" | BJ, Marco | Accept |  | 2016-08-02 14:13 | Yes
465 | Seong-Soon Joo | ETRI | General | 4.1 | 6 | 29 | Peer discoverying and forming a group are special feature of a PAC network. It shoubd be one of the main objectives. | change into "The main objectives of a PAC network are ease of peer discovery, scalable peer gorup forming, low power consumption, and highly reliable wireless communications ..." | BJ, Marco | Accept in principle. | Add "peer discovery", "scalable peer group forming". Proposal: The main objectives of a PAC network are fast peer discovery, scalable peer groups communications, low power consumption, highly reliable wireless communications for emerging services with fully distributed coordination not relying on infrastructure. | 2016-06-24 13:25 | Yes
55 | Marco Hernandez | NICT | Technical | 4.1 | 6 | 39 | The Draft Standard does not describe any Aloha mechanism. | Delete "or ALOHA channel access" or introduce an Aloha mechanism. | Billy | Accept in principle. | Solved in cell 87. Define Aloha for UWB PHY | 2016-09-29 09:16 | Yes
466 | Seong-Soon Joo | ETRI | General | 4.1 | 7 | 1 | The item mentioned in 1.2 Scope "Scalable data transmission rates, typically up to 10 Mbps" is not listed in the capabilities of this standard |  | BJ, Marco | Accept in principle. | Add "Scalable data transmission rates, typically up to 10 Mbps". Note: "typically up to 10 Mbps" is not correct as the high mobility PHY can transmit up to 320 Mbps. Proposal: "scalable data rates" | 2016-08-11 09:22 | Yes
326 | Verotiana Rabarijaona | NICT | Editorial | 4.1 | 7 | 2 | Create a hyperlink on each cross reference clause 9 and clause 10 | Create hyperlinks for all cross-references here and in the rest of the document (titles, figures, tables) | Marco | Accept | Solved in cell 2 | 2016-08-02 14:13 | Yes
504 | Billy Verso | DecaWave Ltd | Technical | 4.2 | 7 | 5 | A network of "one" does not make sense. | Change "one" to "two" | BJ, Marco | Accept |  | 2016-08-02 14:13 | Yes
505 | Billy Verso | DecaWave Ltd | Technical | 4.2 | 7 | 6 | Not sure what this means "All PDs in a PAC network are equal in terms of operation." | Suggest just removing the sentence. | Marco | Reject | The sentence emphasizes PDs are equal in operation. That is, there is no central controller and/or reduced function devices. | 2016-08-02 14:13 | Yes
506 | Billy Verso | DecaWave Ltd | Technical | 4.4 | 8 | 2 | Why talk about blocks? "The IEEE 802.15.8 architecture is defined in terms of a number of blocks in order to simplify the standard. These blocks are called layers." | Simplify to: "The IEEE 802.15.8 architecture is defined in terms of a number of layers." | Marco | Accept |  | 2016-08-02 14:13 | Yes
56 | Marco Hernandez | NICT | Editorial | 4.4 | 8 | 10 | The figure is misleading: the MLME-SAP is not an interface to upper layers, but to the PD management entity. The PLME-SAP is not an interface to the MAC, but to the PD management entity. | Change Figure 2 as something like figure 56. | Marco | Accept in principle | After discussion, both figure 2 and figure 56, reference model, will be modified as how it is presented in other standards. Done | 2016-07-06 22:51 | Yes
467 | Seong-Soon Joo | ETRI | General | 4.4 | 8 | 12 | The next higher layer is not defined, but next higher layer is used in the draft instead of upper layer. | change "next higher layer" into "upper layer" through out the draft or change "upper layer" of Figure 2 into "Next higher layer" | Marco | Reject | Commenter withdrew comment/change | 2016-08-02 14:13 | Yes
327 | Verotiana Rabarijaona | NICT | Editorial | 4.4.1 | 8 | 13 | "and IP routing" should be "IP routing" | Make it so | Marco | Accept |  | 2016-08-02 14:13 | Yes
328 | Verotiana Rabarijaona | NICT | Editorial | 4.4.1 | 8 | 13 | The application layer is the one providing the function of the device. The comma makes it confusing | Remove the comma before "which" | Marco | Accept in principle | Change which by that | 2016-08-02 14:13 | Yes
468 | Seong-Soon Joo | ETRI | General | 4.4.1 | 8 | 18 | It would be better to provide the feature of the PHY management service. |  | Marco | Accept in principle | Add some text refereeing to PHY management services. Similar to the MAC text, proposal: "interfacing to the PHY sublayer management entity service access point (PLME-SAP). " and "and the PHY services are described in clause 8." | 2016-08-11 09:22 | Yes
360 | Verotiana Rabarijaona | NICT | Editorial | 4.4.1 | 8 | 19 | First instance of "ED" | Expand it | Marco | Accept |  | 2016-08-02 14:13 | Yes
507 | Billy Verso | DecaWave Ltd | Technical | 4.4.1 | 8 | 21 | Strictly speaking the ranging involves MAC and upper layers to complete the calculations so it would be more precise to say that that the UWB PHY supports ranging. | Change the sentence to read "The UWB PHY also supports precision ranging." | Marco | Accept |  | 2016-08-02 14:13 | Yes
57 | Marco Hernandez | NICT | Editorial | 4.4.1 | 8 | 23 | There is no Bibliography entry | Insert bibliography entry in page 264 | Marco | Accept in principle | At least the coexistence assurance document will be placed in Bibliography. Proposal: Coexistence assurance document is added in the Bibliography clause | 2016-08-11 09:22 | Yes
58 | Marco Hernandez | NICT | Editorial | 4.4.2 | 8 | 25 | In order to use uniform notation for MAC sublayer data entity MLDE | change "MAC data service" by "MAC sublayer data entity (MLDE) service" | Marco | Accept in principle | Accept the proposed change and change in Figure 56 PHY sublayer to PHY layer. Done | 2016-08-11 09:22 | Yes
508 | Billy Verso | DecaWave Ltd | Technical | 4.4.2 | 9 | 4 | Ranging needs calculation and activity at upper layers so, suggest adding the word support. | Add the words "support of" into the sentence just before "relative positioning", so the full sentence reads: "The features of the MAC sublayer are channel scan, distributed synchronization, resource block management, acknowledged frame delivery, discovery, peering, de-peering, and support of relative positioning." | Marco | Accept |  | 2016-08-02 14:13 | Yes
60 | Marco Hernandez | NICT | Editorial | 4.4.2 | 9 | 5 | Security clause defines security at MAC level | Delete "hooks for implementing application-appropriate" | Marco | Accept |  | 2016-08-02 14:13 | Yes
509 | Billy Verso | DecaWave Ltd | Technical | 4.5 | 9 | 8 | I don't think this section discusses any network functions. | Suggest deleting the sentence. | Marco | Accept in principle | Cell 73 will add the functional descriptions | 2016-08-04 10:29 | Yes
330 | Verotiana Rabarijaona | NICT | Editorial | 4.5.1 | 9 | 13 | Typo in "describecd" | Fix it | Marco | Accept |  | 2016-08-04 10:29 | Yes
331 | Verotiana Rabarijaona | NICT | Editorial | 4.5.1 | 9 | 13 | Typo in "Cluase" | Fix it | Marco | Accept |  | 2016-08-04 10:29 | Yes
470 | Seong-Soon Joo | ETRI | Editorial | 4.5.1 | 9 | 13 | It would be better to indicate a close reference on aSuperframeDuration. | change "Clause 6" into "Clause 6.3" or "Table 74" | Marco | Accept in principle | change "Clause 6" into "Clause 6.3". Solved in cell 62 | 2016-08-04 10:29 | Yes
510 | Billy Verso | DecaWave Ltd | Technical | 4.5.1 | 9 | 13 | "Clause" is misspelled as "Cluase" | Correct to "Clause" | Marco | Accept | Resolved by cell 57 | 2016-08-04 10:29 | Yes
511 | Billy Verso | DecaWave Ltd | Technical | 4.5.1 | 9 | 13 | Clause 6 is MAC service primitives so this is the wrong reference for aSuperframeDuration | Put in correct clause/sub-clause reference number | Marco | Accept in principle | Resolved by cell 58 | 2016-08-04 10:29 | Yes
512 | Billy Verso | DecaWave Ltd | Technical | 4.5.1 | 9 | 13 | "value" should be plural "values" | Correct to "values" | Marco | Accept | Solved in cell 62 | 2016-08-04 10:29 | Yes
513 | Billy Verso | DecaWave Ltd | Technical | 4.5.1 | 9 | 13 | The values are not given in "5.1.1.1." Constants are defined in 5.1.1.1 with actual values being in Table 74—PAC constant table | change to say something like: "The time periods are specified by constants defined in 5.1.1.1 whose values given in Table 74." | Marco | Accept in principle | The duration of the superframe shall be set to aSuperframeDuration as described in clause 6.3. The duration of each period in the superframe are specified by constants defined in 5.1.1.1, whose values are given in Table 74. | 2016-08-04 10:29 | Yes
332 | Verotiana Rabarijaona | NICT | Editorial | 4.5.1 | 9 | 14 | Insert a participle past after "the value is" | Insert "specified, defined, given..." or any appropriate verb | Marco | Accept in principle | Add "defined". Solved in cell 62 | 2016-08-04 10:29 | Yes
329 | Verotiana Rabarijaona | NICT | Editorial | 4.5.1 | 9 | 15 | Uncap "Access" and "Free" for consistency | See comment | Marco | Accept | Change in Figure 3 | 2016-08-04 10:29 | Yes
62 | Marco Hernandez | NICT | Editorial | 4.5.1.1 | 9 | 19 | Editorial correction | Replace "A cyclic-superframe structure is used to reduce power consumption and to avoid interference among PAC groups" by "Cylic-superframes reduce power consumption and avoid interference in PAC networks" | Marco | Accept |  | 2016-08-04 10:29 | Yes
63 | Marco Hernandez | NICT | Technical | 4.5.1.1 | 9 | 21 | If all PDs in neighbouring PAC networks are synchronized to a superframe structure, it will increase collisions and interference | Delete line 21 | Marco | Accept |  | 2016-08-04 10:29 | Yes
64 | Marco Hernandez | NICT | Editorial | 4.5.1.1 | 9 | 22 | Sentence indicates something obvious in PAC operation | Delete line 22 | Marco | Accept |  | 2016-08-04 10:29 | Yes
333 | Verotiana Rabarijaona | NICT | Editorial | 4.5.1.1 | 9 | 23 | "To allow PDs of a PAC group to sleep and to wake up synchronously at specific period of a superframe, a cyclic-superframe structure supports for a PAC group capable of adjusting accessible period of a superframe and interval of waking up." This sentence is a little bit confusing and should be rephrased | If I understand the author correctly, replace with "A cyclic-superframe enables the PAC group to adjust the accessible period of a superframe and the wake-up interval. The cyclic-superframe allows the PDs of a PAC group to sleep and to wake up in a synchronized manner at a specific period of a superframe." Otherwise, rephrase to convey the editor's intention | Marco | Accept in principle | Solved in cell 74. | 2016-08-04 10:29 | Yes
471 | Seong-Soon Joo | ETRI | Editorial | 4.5.1.1 | 9 | 23 | typo: specific period | change into "a specific period" | Marco | Accept in principle | Solved in cell 74. | 2016-08-04 10:29 | Yes
59 | Marco Hernandez | NICT | Editorial | 4.4.2 | 9 | 1,2 | In order to use uniform notation for MAC sublayer data entity MLDE | Replace "MAC data" by "MLDE" in line 1, and add "access point" before full stop in line 2. | Marco | Accept |  | 2016-08-04 10:29 | Yes
61 | Marco Hernandez | NICT | Editorial | 4.5.1 | 9 | 13, 14 | Spelling mistake and style | "describecd in Cluase 6" in line 13, and replace "and the value is in 5.1.1.1" by "(see 5.1.1.1)" in line 14. | Marco | Accept | solved in cell 62 | 2016-08-04 10:29 | Yes
514 | Billy Verso | DecaWave Ltd | Technical | 4.5.1.1 | 9 | 19 to 24 | I continue to be unsure about cyclic superframes. They are a great in concept, but operationally questionable, and I am not sure their use is defined sufficiently to be implementable. I will reserve judgement for now. | Tentative suggestion to remove cyclic superframe from the standard, and leave it to the application layer to issue MAC primitives as it sees fit to turn on and off the TX and RX as depending to the application needs. | Marco, Joo | Reject | Cyclic-superframes are useful for the management of power consumption, interference, etc. The text is been revised and improved to address misunderstandings | 2016-08-04 10:29 | Yes
469 | Seong-Soon Joo | ETRI | Editorial | 4.5 | 9 |  | It would be better to provide functional overviews on synchronization, discovery, and peering in Clause 4.5. |  | Marco and Joo | Accept in principle | Add clause "4.5.3 Synchronization" (page 10, line 14) with text: "Synchronization is the procedure to acquire reference timing of the MAC superframe for PDs to discover other PDs and to perform communication sessions. PDs achieve distributed network synchronization by transmitting and detecting synchronization signals during the synchronization period. A PD starts initial synchronization procedure, if such PD does not have its own reference timing. After successful initial synchronization procedure, a PD makes a transition to maintain synchronization procedure or re-synchronization procedure." "4.5.4 Discovery" with text: "Discovery is the procedure for a PD to detect other PDs in the surroundings. MAC supports one-way discovery, untargeted two-way discovery, and targeted two-way discovery. For one-way discovery, discovery information is transmitted in a time-frequency matrix during the discovery period, where each discovery resource element supports a PD with 21 bytes. A PD can detect other surrounding PDs only by receiving discovery information from other PDs. For two-way discovery, a PD broadcasts discovery request message transmitted in CAP and expects responses from PDs that have discovered the discovery request. The discovery procedure is supported with or without peering." "4.5.5 Peering" with text: "Peering is the procedure to establish a communication link among discovered PDs. MAC supports one-to-one peering, one-to-many peering, and many-to-many peering. A PD initiates the peering procedure by sending a peering request message. The peering procedure is performed by the exchange of command frames transmitted in the peering period." | 2016-08-04 10:29 | Yes
65 | Marco Hernandez | NICT | Editorial | 4.5.1.1 | 9, 10 | 23, 24 (page 9); 1, 2 (page 10) | Editorial correction | Replace the sentence with "The cyclic-superframe structure allows PDs to sleep (inactive) and wake up (active) at specific periods of a superframe. A PAC network higher layer selects the quality of communication by selecting a particular configuration of a cyclic-superframe structure to be use by the MAC and PHY." | Marco, Joo | Accept in principle | Replace the sentence with the text: "A cyclic-superframe enables a PAC network to set which periods in a superframe are active or inactive. During an inactive period, PDs are set to sleep. The MAC sublayer conveys the cyclic-superframe structure information in the header IE of discovery/peering request command frame or data frame, such that neighbouring PAC networks are aware of their cyclic-superframe structure. A PAC network higher layer sets the configuration of the cyclic-superframe to suit the application needs. " | 2016-08-11 09:22 | Yes
300 | Charles Perkins | Futurewei | Editorial | 4.5.1 | 10 | 1 | What is "quality of communication" | Please explain or provide an example | Marco | Accept in principle | Solved in cell 74. | 2016-08-04 10:29 | Yes
334 | Verotiana Rabarijaona | NICT | Editorial | 4.5.1.1 | 10 | 4 | "To avoid interference among PAC groups, a cyclic-superframe structure supports for a PAC group capable of exhibiting a pattern of accessible period of multiple superframes to neighbors." This is also confusing and should be rephrased | If I understand the author correctly, replace with "A cyclic-superframe also enables the PAC group to share different superframes and their respective access period pattern with neighbor PAC groups." Otherwise, rephrase to convey the editor's intention | Marco | Accept in principle | Solved in cell 74. | 2016-08-04 10:29 | Yes
301 | Charles Perkins | Futurewei | Editorial | 4.5.2.3 | 10 | 13 | "any" is ambiguous (does it mean "anycast"?) | Use "all" | Marco | Accept |  | 2016-08-04 10:29 | Yes
67 | Marco Hernandez | NICT | Technical | 5.1 | 10 | 22 | Editorial correction for one-to-many or many-to-many | insert "or more" after "two" | Marco | Accept |  | 2016-08-04 10:29 | Yes
302 | Charles Perkins | Futurewei | Editorial | 5.1 | 10 | 23 | Should mention MAC support for broadcast, etc | Add bullet line for broadcast, multicast, unicast | Marco | Accept in principle | Add at the end of the last bullet: as well as broadcast and unicast | 2016-08-11 09:22 | Yes
68 | Marco Hernandez | NICT | Editorial | 5.1 | 10 | 25 | Editorial correction | Replace "receipt" by "reception" | Marco | Accept |  | 2016-08-04 10:29 | Yes
69 | Marco Hernandez | NICT | Technical | 5.1 | 10 | 26 | Editorial correction | Remove full stop and add "and successful cryptographic decryption and authentication, if security is enable." | Marco | Accept |  | 2016-08-04 10:29 | Yes
335 | Verotiana Rabarijaona | NICT | Editorial | 5.1 | 10 | 27 | This paragraph talks about both PHY and MAC PIB but is placed in the MAC subclause | Move to a general sublause. Maybe 4.5? | Marco | Accept in principle | Proposal: create sub-clause "4.5.6 PAC network information base" and move there the text in page 10 l.27-30 with the text: "Constants and PAC information base (PIB) attributes, which are specified and maintained by the MAC sublayer and PHY layer, are written in italics. Constants have the general prefix “a”, e.g., aSuperframeDuration. MAC PIB attributes have the general prefix “mac”, e.g., macAckWaitDuration. PHY PIB attributes have the general prefix of “phy”, e.g., phyCurrentChannel." | 2016-08-11 09:22 | Yes
472 | Seong-Soon Joo | ETRI | Editorial | 5.1 | 10 | 27 | PAC information base (PIB) is inconsistent with PIB defined in Caluse 3.3. | change "PAC information base (PIB)" into "PAC network information base (PIB)" | Marco | Accept | Solved in cell 82 |  | Yes
515 | Billy Verso | DecaWave Ltd | Technical | 4.5.1.1 | 10 | 1 to 5 | I continue to be unsure about cyclic superframes. They are a great in concept, but operationally questionable, and I am not sure their use is defined sufficiently to be implementable. I will reserve judgement for now. | Tentative suggestion to remove cyclic superframe from the standard, and leave it to the application layer to issue MAC primitives as it sees fit to turn on and off the TX and RX as depending to the application needs. | Marco | Reject | Solved cell 72 | 2016-08-04 10:29 | Yes
66 | Marco Hernandez | NICT | Editorial | 4.5.1.1 | 10 | 3,4,5 | Editorial correction | Replace the sentence with "For instance, in order to reduce interference among neighbouring PAC networks, the cyclic-superframes are selected with different patterns of active and inactive periods." | Marco, Joo | Accept in principle | Replace the sentence with the text: "For instance, in order to reduce interference among neighboring PAC networks, cyclic-superframes are selected with different patterns of active and inactive periods." | 2016-08-11 09:22 | Yes
70 | Marco Hernandez | NICT | Editorial | 5.1 | 11 | 2 | Editorial correction for agreed MLDE | Replace "common part sublayer (MCPS)" by "sublayer data entity (MLDE)" | Marco | Accept in principle | Replace the text with "The next higher layer accesses the services provided by the MAC through the MAC sublayer management entity service access point (MLME-SAP) as described in 6.1, and the MAC sublayer data entity service access point (MLDE-SAP) as described in 6.2. The primitives for the MLME-SAP are written in all capital letters prefixed with MLME, e.g., MLME-SCAN.confirm. The primitives for the MLDE-SAP are written in all capital letters prefixed with MLDE, e.g., MLDE-DATA.request. " | 2016-08-11 09:22 | Yes
516 | Billy Verso | DecaWave Ltd | Technical | 5.1.1 | 11 | 6 | Since this clause is about channel access, and clause 5.6.1 is also about channel access, this is confusing and unwieldy. These should be merged into a single sub-clause about CCA based channel access, which can also allows for UWB which is not capable of carrier sense channel access. Then we just refer to this clause wherever needed, rather | Actions as follows: (a) move channel access mechanism from 5.6.1 into a common channel access sub-clause here. (b) organise this so that the CCA both defines the p-EIED process, and allows for a CCA of ALOHA for UWB (which always treats the medium as free). (c) change all other references to channel access to say "channel access is performed according to clause AAAA (referencing this newly reorganised clause). | Marco, Billy | Accept in principle | Under discussion. Introduction of a new clause for random access. Modified TOC in DCN 16-568r0. Revise CCA clause for including Aloha (reporting of medium always idle). | 2016-11-29 14:59 | Yes
342 | Verotiana Rabarijaona | NICT | Editorial | 5.1.1.1.1 | 11 | 9 | The synchronization period has already been expanded in 4.5.1. Acronyms should be used here. Same thing with DP and PP in subsequent suclauses | Use the SP, DP, PP acronyms | Marco | Reject | For clarity TG8 prefer to use the words rather than acronyms in this case. | 2016-08-07 11:45 | Yes
336 | Verotiana Rabarijaona | NICT | Editorial | 5.1.1.1.1 | 11 | 11 | Insert "the" after "within". See also before - all primitive names and parameter names (e.g: CyclicSuperframeStructure) on p.13 - all field names, IE names, frame names... - "following" in p.13, l.32 - all the phase names (discovery phase, ...) - "frequency" and "nearest" on p.14 - "common mode" wherever it is missing - all the period names (discovery, peering...) Check for other places with missing articles | See comment | Marco | Accept in principle | Solved in cell 93 | 2016-06-24 13:25 | Yes
517 | Billy Verso | DecaWave Ltd | Technical | 5.1.1.1.1 | 11 | 11 | This says "Synchronization signals are transmitted", should probably define a SYNC frame to allow for UWB or other PHY to perform some form of synchronisation, | Change to "Synchronization signals/frames are transmitted" to allow for this posibility. | Marco, Billy | Accept in principle | Revisiting this comment when resolutions for cell 8 is done. Add synch frames description for UWB when available | 2016-09-21 18:09 | Yes
337 | Verotiana Rabarijaona | NICT | Editorial | 5.1.1.1.1 | 11 | 12 | Insert "a" before "contention". See also before - "fixed length" on l.19, l.15, l.23, l.28. - "primary" and "secondary" on p.12, l.5, l.6, l.8 - "four byte long" on p.13, l.22 - "reference" on p.28, l.10 Check for other missing articles throughout the document | See comment | Marco | Accept in principle | Done and solved in cell 93 | 2016-08-07 11:45 | Yes
518 | Billy Verso | DecaWave Ltd | Technical | 5.1.1.1.1 | 11 | 12 | A contention based random access mechanism cannot be support by UWB. | Suggest changing "using contention based random access mechanism", to "using the access mechanism defined in AAAA", where AAAA is thie new common clause as per my comment on clause 5.1.1, page 11, line 6. | Marco, Billy | Accept in principle or Reject | Revisiting this comment when resolutions for cell 8 and 87 are done . Solved in cell 87. Further discussion during the face-to-face meeting | 2016-09-29 09:16 | Yes
72 | Marco Hernandez | NICT | Technical | 5.1.1.2 | 11,12,13,14 | 31 in page 11 | The description of cyclic superframe has been controversial. The main factor of such controversy is a misunderstanding of how cyclic-superframes really operates in the context of MAC, PHY and higher layers. In order to clarify such operation and interaction among layers and what can be really specified in the TG8 Draft, a proposed text in DCN 16-439r0 is provided. | The proposed text for cyclic-superframe is contained in DCN 16-439r0. | Marco, Dr Joo | Accept in principle | The new text is in DCN 16-478r0 and edited by Marco and Joo. | 2016-08-11 09:22 | Yes
519 | Billy Verso | DecaWave Ltd | Technical | 5.1.1.1.1 | 11 | 12 | Phrase "for initial and maintaining network synchronization" does not read well. | Suggest phrase is "...for initial network synchronization and for ongoing maintenance of synchronisation, as described in 5.3." | Marco | Accept |  | 2016-08-07 11:45 | Yes
338 | Verotiana Rabarijaona | NICT | Editorial | 5.1.1.1.2 | 11 | 15 | Typo: "priod". See also l.19 | Fix it | Marco | Accept |  | 2016-08-07 11:45 | Yes
520 |  |  | Editorial | 5.1.1.1.2 | 11 | 15 | Period is spelt wrongly | Change "priod" to "period" | Marco | Accept |  | 2016-08-07 11:45 | Yes
521 | Billy Verso | DecaWave Ltd | Technical | 5.1.1.1.2 | 11 | 16 | Referring to just Discovery information at this time is strange. Should refer to the use of the period by a reference to the detailled section. | Remove last two sentences of paragraph, ie beginning with sentence "Discovery information..." and replace wih: "The discovery process using the discovery period is described in 5.4. Transmission within the discovery period shall use the channel access method defined in AAAA", where AAAA is the new common clause as per my comment on clause 5.1.1, page 11, line 6. AND: review the discovery clause 5.4 to ensure it captures the detail of sending the discovery information. | Marco, Billy | Accept in principle or Reject | Revisiting this comment when resolutions for cell 8 and 87 are done. Further discussion during the face-to-face meeting | 2016-09-29 09:16 | Yes
303 | Charles Perkins | Futurewei | Editorial | 5.1.1.1.3 | 11 | 19 | "priod" not a word | Should use "period" | Marco | Accept | Done | 2016-08-07 11:45 | Yes
522 | Billy Verso | DecaWave Ltd | Technical | 5.1.1.1.3 | 11 | 20 | As previously I recommend a common clause for Channel Access | Change: the reference be the new AAAA clause as per my comment on clause 5.1.1, page 11, line 6. | Marco, Billy | Accept in principle or Reject | Revisiting this comment when resolutions for cell 8 and 87 are done. Further discussion during the face-to-face meeting | 2016-09-29 09:16 | Yes
339 | Verotiana Rabarijaona | NICT | Editorial | 5.1.1.1.4 | 11 | 24 | "a" should be "the" before "contention based". See also before CSMA-CA on l.29 | Make it so | Marco | Accept |  | 2016-08-08 09:39 | Yes
523 | Billy Verso | DecaWave Ltd | Technical | 5.1.1.1.4 | 11 | 24 | As previously I recommend a common clause for Channel Access | Change: the reference be the new AAAA clause as per my comment on clause 5.1.1, page 11, line 6. | Marco, Billy | Accept in principle or Reject | Revisiting this comment when resolutions for cell 8 and 87 are done. Further discussion during the face-to-face meeting | 2016-09-29 09:16 | Yes
524 | Billy Verso | DecaWave Ltd | Technical | 5.1.1.2 | 11 | 30 | I continue to be unsure about cyclic superframes. They are a great in concept, but operationally questionable, and I am not sure their use is defined sufficiently to be implementable. I will reserve judgement for now. | Tentative suggestion to remove cyclic superframe from the standard, and leave it to the application layer to issue the basic MAC primitives as it sees fit to turn on and off the TX and RX as depending to the application needs. |  | Reject | Cyclic-superframes are useful for the management of power consumption, interference, etc. The text is been revised and improved to address misunderstandings | 2016-08-07 11:45 | Yes
306 | Charles Perkins | Futurewei | Editorial | 5.1.1.2 | 12 | 1 | Text is very hard to understand | Fix language and syntax problems, in many clauses | Marco, Dr Joo | Accept in principle | Solved in cell 93 | 2016-06-24 13:25 | Yes
340 | Verotiana Rabarijaona | NICT | Editorial | 5.1.1.2 | 12 | 1 | "Each period of a superframe of a cyclic-superframe except the synchronization 1 period can be configured whether a PAC group can access or not." is very confusing and should be rephrased. | If I understand the intention correctly, replace with "Regardless of whether a PAC group can access an superframe or not, each period of a superframe in a cyclic-superframe can be configured, with the exception of the synchronization period." Or rephrase to capture the intention of the author | Marco, Dr Joo | Accept in principle | Solved in cell 93 | 2016-06-24 13:25 | Yes
341 | Verotiana Rabarijaona | NICT | Editorial | 5.1.1.2 | 12 | 1 | "Each period of a superframe of a cyclic-superframe except the synchronization period can be configured whether a PAC group can access or not." aside from being confusing as stated in a previous comment, it seems that this text contradicts with previous subclauses where other periods are said be have a fixed length (aCfpDuration, ...) | Fix the conflict | Marco, Dr Joo | Accept in principle | Solved in cell 93 | 2016-06-24 13:25 | Yes
432 | Noriyuki Sato | Oki Electric Industry | Technical | 5.1.1.2 | 12 | 3 | There are 12 possible combinations though possible bit pattern has 16 combinations. There is nothing explained it even in figure 18. Other patterns than the one illustrated in figure 4 a) are prohibitted or techically impossible? | If some combination are prohibitted, it shall be exaplined in the definition - around figure 18? | Marco, Dr Joo | Accept in principle | Solved in cell 93 | 2016-06-24 13:25 | Yes
304 | Charles Perkins | Futurewei | Editorial | 5.1.1.2 | 12 | 6 | "appeared" used incorrectly | Could say "first superframe to appear" | Marco, Dr Joo | Accept in principle | Solved in cell 93 | 2016-06-24 13:25 | Yes
343 | Verotiana Rabarijaona | NICT | Editorial | 5.1.1.2 | 12 | 6 | "appeared superframe" can be improved | Use "superframe appearing" | Marco, Dr Joo | Accept in principle | Solved in cell 93 | 2016-06-24 13:25 | Yes
344 | Verotiana Rabarijaona | NICT | Editorial | 5.1.1.2 | 12 | 6 | "The first appeared superframe in a cyclic-superframe has primary" This sentence uses the singular and implies that there is a single P-superframe. However in Figure 4 b) and c) we see multiple P-superframes | Rephrase to capture the possibility of having multiple P-superframes. | Marco, Dr Joo | Accept in principle | Solved in cell 93 | 2016-06-24 13:25 | Yes
345 | Verotiana Rabarijaona | NICT | Editorial | 5.1.1.2 | 12 | 11 | "cyclic superframe" is both spelled with and without a hyphen. | Pick one and make it consistent | Marco, Dr Joo | Accept in principle | Solved in cell 93 | 2016-06-24 13:25 | Yes
347 | Verotiana Rabarijaona | NICT | Editorial | 5.1.1.2 | 12 | 11 | The use of the term "duration" in "duration of a cyclic-superframe" is misleading as it gives the impression to the reader that the value should be in seconds or milliseconds, whereas in fact it represents the total number of superframes. | Rename to "cyclic-superframe size" here and throughout the document. Insert a definition to this term in the same clause or in the definition clause | Marco, Dr Joo | Accept in principle | Solved in cell 93 | 2016-06-24 13:25 | Yes
346 | Verotiana Rabarijaona | NICT | Editorial | 5.1.1.2 | 12 | 12 | "superframe" should be plural in all instances in l.12 and l.13. See also - Figure 4 b) - in "number of primary superframe" on p.13 l.8 and elsewhere in the document | Make it so | Marco, Dr Joo | Accept in principle | Solved in cell 93 | 2016-06-24 13:25 | Yes
305 | Charles Perkins | Futurewei | Editorial | 5.1.1.2 | 12 | 15 | superframe should not be singular | Use "superframes" | Marco, Dr Joo | Accept in principle | Solved in cell 93 | 2016-06-24 13:25 | Yes
525 | Billy Verso | DecaWave Ltd | Technical | 5.1.1.2 | 12 |  | Activities of setting up syclic super frame are not described in sufficient detail to allow it to be implemented | Tentative suggestion to remove cyclic superframe from the standard, and leave it to the application layer to issue the basic MAC primitives as it sees fit to turn on and off the TX and RX as depending to the application needs. |  | Reject | Cyclic-superframes are useful for the management of power consumption, interference, etc. The text is been revised and improved to address misunderstandings | 2016-08-07 11:45 | Yes
526 | Billy Verso | DecaWave Ltd | Technical | 5.1.1.2 | 12 |  | New concepts like "initiatior of a communications phase" are introduced without any reference elsewhere | Tentative suggestion to remove cyclic superframe from the standard, and leave it to the application layer to issue the basic MAC primitives as it sees fit to turn on and off the TX and RX as depending to the application needs. |  | Reject | Cyclic-superframes are useful for the management of power consumption, interference, etc. The text is been revised and improved to address misunderstandings | 2016-08-07 11:45 | Yes
348 | Verotiana Rabarijaona | NICT | Editorial | 5.1.1.2 | 13 | 2 | "the phase of peer aware communication". PAC should not be expended anymore although I understand the intention to put an emphasis on "communication" | Replace with "the communication phase"or "the PAC phase" | Marco, Dr Joo | Accept in principle | Solved in cell 93 | 2016-06-24 13:25 | Yes
349 | Verotiana Rabarijaona | NICT | Editorial | 5.1.1.2 | 13 | 4 | "discovery phase or peering phase, or data transmission phase" can be improved | Use "the discovery, peering or data transmission phase" | Marco, Dr Joo | Accept in principle | Solved in cell 93 | 2016-06-24 13:25 | Yes
350 | Verotiana Rabarijaona | NICT | Editorial | 5.1.1.2 | 13 | 11 | "Cyclic-superframe descriptor" IE names should have the first letter of each word capped | Replace with "Cyclic-Superframe Descriptor". See other IE names. Same thing with frame names | Marco, Dr Joo | Accept in principle | Solved in cell 93 | 2016-06-24 13:25 | Yes
351 | Verotiana Rabarijaona | NICT | Editorial | 5.1.1.2 | 13 | 11 | "the MAC sublayer sets the PIB". The PIB is the entire information base. | State clearly which PIB attribute is set by each field | Marco, Dr Joo | Accept in principle | Solved in cell 93 | 2016-06-24 13:25 | Yes
473 | Seong-Soon Joo | ETRI | Editorial | 5.1.1.2 | 13 | 11 | This paragraph uses the term "Cyclic-superframe descriptor IE", which is not defined yet. | move this paragraph after line 30. | Marco, Dr Joo | Accept in principle | Solved in cell 93 | 2016-06-24 13:25 | Yes
352 | Verotiana Rabarijaona | NICT | Editorial | 5.1.1.2 | 13 | 26 | "sequence number of the superframe sending Cyclic-superframe descriptor IE." gives the impression that the superframe is sending the IE instead of the PD | Rephrase to convey that a PD is the one sendind the IE | Marco, Dr Joo | Accept in principle | Solved in cell 93 | 2016-06-24 13:25 | Yes
628 | No voter: Toyoyuki Kato | Anritsu Engineering Co.,Ltd, | Editorial | 5.1.1.2 | 13 | 27 | "discovery request command" here should be capitalized for consistency with the others. | Modify it to "Discovery request command". | Marco, Dr Joo | Accept in principle | Solved in cell 93 | 2016-06-24 13:25 | Yes
353 | Verotiana Rabarijaona | NICT | Editorial | 5.1.1.2 | 13 | 28 | "discovery request command frame or peering request command frame, or data frame" can be improved | Use "discovery request command frame, a peering request command frame, or a data frame" | Marco, Dr Joo | Accept in principle | Solved in cell 93 | 2016-06-24 13:25 | Yes
354 | Verotiana Rabarijaona | NICT | Editorial | 5.1.1.2 | 13 | 28 | "The neighbor PAC groups operating within communication range can collect advertised cyclic-superframe structure by scanning accessible periods of a cyclic-superframe and will store this information for selecting the time to start a new cyclic-superframe structure in the future." The use of CAN is not really appropriate here. It seems that collecting this information is vital in order to avoid interference. | Use "shall" instead of "can" and "will". If the behaviour is really optional use "may", along with a description of a case where this operation is not needed. | Marco, Dr Joo | Accept in principle | Solved in cell 93 | 2016-06-24 13:25 | Yes
355 | Verotiana Rabarijaona | NICT | Editorial | 5.1.1.2 | 13 | 31 | "the higher layer" is misleading as it gives the impression that there is only one layer above the MAC. | Use "the next higher layer" in all occurences | Marco, Dr Joo | Accept in principle | Solved in cell 93 | 2016-06-24 13:25 | Yes
474 | Seong-Soon Joo | ETRI | General | 5.1.1.2 | 13 | 31 | It would be better to provide the description of MAC sublayer operation on a frame transmission with cyclic-superframe structure. |  | Marco, Dr Joo | Accept in principle | Solved in cell 93 | 2016-06-24 13:25 | Yes
356 | Verotiana Rabarijaona | NICT | Editorial | 5.1.1.2 | 13 | 33 | Add "?" at the end of all the questions, and start all of them with a capped letter | See comment | Marco, Dr Joo | Accept in principle | Solved in cell 93 | 2016-06-24 13:25 | Yes
357 | Verotiana Rabarijaona | NICT | Editorial | 5.1.1.2 | 13 | 35 | "on which period and how many data frames will be transmitted in a certain interval" should be rephrased | Replace with "How many data frames will be transmitted in a certain interval and on which period will they be transmitted?" | Marco, Dr Joo | Accept in principle | Solved in cell 93 | 2016-06-24 13:25 | Yes
231 | Dave Evans | Philips Lighting | Editorial | 5.1.1.2 | 13 | 40 | Missing "the" before synchronisation | Insert "the" | Marco, Dr Joo | Accept in principle | Solved in cell 93 | 2016-06-24 13:25 | Yes
232 | Dave Evans | Philips Lighting | Editorial | 5.1.1.2 | 13 | 40 | Missing "a" before transceiver | Insert "a" | Marco, Dr Joo | Accept in principle | Solved in cell 93 | 2016-06-24 13:25 | Yes
358 | Verotiana Rabarijaona | NICT | Editorial | 5.1.1.2 | 13 | 40 | "In synchronization phase, for transceiver to be accessible only SP of all the superframes, the type of primary superframe and the type of secondary superframe are set to default value, b4’0000, as shown in Figure 5 a)." is very confusing and should be rephrased | Replace with "During the synchronization phase, the type of all the primary and secondary superframes is set to b4'0000 in order to make the tranceiver only accessible during the SPs in each superframe." Rephrase all the similar sentences with the same structure. | Marco, Dr Joo | Accept in principle | Solved in cell 93 | 2016-06-24 13:25 | Yes
233 | Dave Evans | Philips Lighting | Editorial | 5.1.1.2 | 13 | 43 | Second sentence, missing "the" before discovery | Insert "the" | Marco, Dr Joo | Accept in principle | Solved in cell 93 | 2016-06-24 13:25 | Yes
527 | Billy Verso | DecaWave Ltd | Technical | 5.1.1.2 | 13 |  | REVIEW MORE IF TIME |  | Marco, Dr Joo | Accept in principle | Solved in cell 93 | 2016-06-24 13:25 | Yes
528 | Billy Verso | DecaWave Ltd | Technical | 5.1.1.2 | 13 |  | REVIEW MORE IF TIME |  | Marco, Dr Joo | Accept in principle | Solved in cell 93 | 2016-06-24 13:25 | Yes
629 | No voter: Toyoyuki Kato | Anritsu Engineering Co.,Ltd, | Editorial | 5.1.1.2 | 14 | 11 | "discovery request message" here should be capitalized for consistency with the others. | Modify it to "Discovery request message". | Marco, Dr Joo | Accept in principle | Solved in cell 93 | 2016-06-24 13:25 | Yes
307 | Charles Perkins | Futurewei | Editorial | 5.1.1.2 | 14 | 14 | "arrived" is probably wrong | Use "arriving" | Marco, Dr Joo | Accept in principle | Solved in cell 93 | 2016-06-24 13:25 | Yes
475 | Seong-Soon Joo | ETRI | Editorial | 5.1.2. | 14 | 19 | typo: PACs | change into "PAC networks" | Marco, Dr Joo | Accept |  | 2016-08-07 11:45 | Yes
359 | Verotiana Rabarijaona | NICT | Editorial | 5.1.2 | 14 | 20 | Typo in "maintani" | Fix it | Marco | Accept |  | 2016-08-07 11:45 | Yes
476 | Seong-Soon Joo | ETRI | Editorial | 5.1.2. | 14 | 20 | typo: maintani | change into "mainatain" | Marco | Accept | Solved in cell 138 | 2016-08-07 11:45 | Yes
361 | Verotiana Rabarijaona | NICT | Editorial | 5.1.2.1 | 14 | 23 | Not the first instance of "ED" | Do not expand | Marco | Accept |  | 2016-08-07 11:45 | Yes
73 | Marco Hernandez | NICT | Editorial | 5.1.2.1 | 14 | 24 | Editorial correction | Replace "chosen only" by "taken" | Marco | Accept |  | 2016-08-07 11:45 | Yes
74 | Marco Hernandez | NICT | Editorial | 5.1.2.1 | 14 | 25 | Editorial correction | Replace "that" by "a" |  | Reject |  | 2016-08-07 11:45 | Yes
75 | Marco Hernandez | NICT | Editorial | 5.1.2.1 | 14 | 26 | Editorial correction | Replace "is instructed to" by "shall" | Marco | Accept |  | 2016-08-07 11:45 | Yes
362 | Verotiana Rabarijaona | NICT | Editorial | 5.1.2.1 | 14 | 27 | "common channel" is unclear | Provide some details on what "common channel" means or give a cross reference to the appropriate subclause | Marco | Accept in principle | Reference to 5.1.3 | 2016-08-07 11:45 | Yes
529 | Billy Verso | DecaWave Ltd | Technical | 5.1.1.2 | 14 |  | REVIEW MORE IF TIME |  |  | Reject | Solved in cell 93 | 2016-08-07 11:45 | Yes
433 | Noriyuki Sato | Oki Electric Industry | Technical | 5.1.2.1 | 15 | 1 | if applicable' is vague. Clarify if that channel scan order should be highly recommended to be supported and clarify when it may not be supported. If it is a recommendation and out of scope of this specification, explain so. | Clarify | Marco | Accept in principle | delete "if applicable" | 2016-08-07 11:45 | Yes
530 | Billy Verso | DecaWave Ltd | Technical | 5.1.2.1 | 15 | 1 | "if applicable" is not needed. | remove "if applicable" | Marco | Accept | Solved in 146 | 2016-08-07 11:45 | Yes
531 | Billy Verso | DecaWave Ltd | Technical | 5.1.2.1 | 15 | 2 | "if applicable" is not needed. | remove "if applicable" | Marco | Accept | Solved in 146 | 2016-08-07 11:45 | Yes
434 | Noriyuki Sato | Oki Electric Industry | Technical | 5.1.2.1 | 15 | 3 | if applicable' is vague. | Clarify | Marco | Accept in principle | Solved in 146 | 2016-08-07 11:45 | Yes
477 | Seong-Soon Joo | ETRI | Editorial | 5.1.2.1 | 15 | 3 | typo: transmission if applicable. | change into "transmission, if applicable." | Marco | Accept in principle | Solved in 146 | 2016-08-07 11:45 | Yes
532 | Billy Verso | DecaWave Ltd | Technical | 5.1.2.1 | 15 | 3 | The statement "Upon the conclusion of the scan, the PD may begin transmission if applicable." is stange and does not convey what I expect. "If applicable" shoud be removed in any case. | Remover statement, and come up with another one that says the results of scan are used by upper layer, which may (or not?) initiate further PAC activity, i.e. initiate sync and discovery processes on partiular channels. | Marco | Accept in principle | Remove "Upon the conclusion of the scan, the PD may begin transmission if applicable." | 2016-08-07 11:45 | Yes
363 | Verotiana Rabarijaona | NICT | Editorial | 5.1.2.1.1 | 15 | 9 | Extra fullstop at the end of the first sentence | Delete | Marco | Accept |  | 2016-08-07 11:45 | Yes
478 | Seong-Soon Joo | ETRI | Editorial | 5.1.2.1.1 | 15 | 9 | typo: MLME-SCAN.request primitive.. | change into "MLME-SCAN.request primitive." | Marco | Accept | Solved in cell 152 | 2016-08-07 11:45 | Yes
77 | Marco Hernandez | NICT | Editorial | 5.1.2.1.1 | 15 | 11 | Editorial correction | Replace "ofthe" by "of the" and change ScanDuration in italics. | Marco | Accept |  | 2016-08-07 11:45 | Yes
308 | Charles Perkins | Futurewei | Editorial | 5.1.2.1.1 | 15 | 11 | "ofthe" is wrong | Use "of the" | Marco | Accept | Solved in cell 154 | 2016-08-07 11:45 | Yes
364 | Verotiana Rabarijaona | NICT | Editorial | 5.1.2.1.1 | 15 | 11 | Space missing in "ofthe" | Add it | Marco | Accept | Solved in cell 154 | 2016-08-07 11:45 | Yes
435 | Noriyuki Sato | Oki Electric Industry | Editorial | 5.1.2.1.1 | 15 | 11 | ofhte' s/b 'of the' | Correct | Marco | Accept | Solved in cell 154 | 2016-08-07 11:45 | Yes
479 | Seong-Soon Joo | ETRI | Editorial | 5.1.2.1.1 | 15 | 11 | typo: length ofthe ScanDuration | change into "length of the ScanDuration" | Marco | Accept | Solved in cell 154 | 2016-08-07 11:45 | Yes
234 | Dave Evans | Philips Lighting | Editorial | 5.1.2.2 | 15 | 18 | Missing "The" before synchronisation the the beginning of the second sentence | Insert "the" | Marco | Accept |  | 2016-08-07 11:45 | Yes
235 | Dave Evans | Philips Lighting | Editorial | 5.1.2.2 | 15 | 19 | Missing "The" before synchronisation the the beginning of the second sentence | Insert "the" | Marco | Accept |  | 2016-08-07 11:45 | Yes
480 | Seong-Soon Joo | ETRI | Editorial | 5.1.2.3 | 15 | 23 | typo: punctuation is omitted. |  | Marco | Accept | Add full stop | 2016-08-07 11:45 | Yes
309 | Charles Perkins | Futurewei | Editorial | 5.1.2.3 | 15 | 26 | Do applications really need 10^31 identifiers? | Consider the actual requirement for ID space |  | Reject | Application ID may contain user name or login information. It is not intended to be one application per bit combination. | 2016-08-07 11:45 | Yes
76 | Marco Hernandez | NICT | Editorial | 5.1.2.1 | 15 | 1,2,3 | Editorial correction: how do I know when it is applicable or when it is not applicable? | Clarify "if applicable" or delete it. | Marco | Accept in principle | Solved in cell 146 | 2016-08-07 11:45 | Yes
78 | Marco Hernandez | NICT | Editorial | 5.1.3.1 | 16 | 3 | Editorial correction | Append "ing" to "neighbor" | Marco | Accept |  | 2016-08-07 11:45 | Yes
365 | Verotiana Rabarijaona | NICT | Editorial | 5.1.3.1 | 16 | 3 | "To facilitate distributed synchronization among neighbor PDs, IEEE 802.15.8 defines a common mode at each frequency band." The structure of this sentence canbe improved | Replace with "IEEE 802.15.8 defines a common mode at each frequency band in order to facilitate distributed synchronization among neighbor PDs" Replace all similar sentences with the structure [Action] in order to [Motivation for the action]. | Marco | Accept in principle | Replace IEEE802.15.8 by "the standard" in the proposed change | 2016-08-07 11:45 | Yes
79 | Marco Hernandez | NICT | Technical | 5.1.3.1 | 16 | 7 | Missing channel page and channel number in table 2 for PHY in clause 9.1 | Introduce channel page and channel number for PHy in clause 9.1 | Marco, BJ | Accept in principle | Done. Ask BJ | 2016-09-27 13:44 | Yes
436 | Noriyuki Sato | Oki Electric Industry | Editorial | 5.1.3.1 | 16 | 7 | I guess Table 2 has duplications. It may be due to some editorial error. There is no reference to this table. | Fix the table if it is necessary. Put a reference in the text to this table. | Marco | Accept in principle | Reference to table 2. There are not duplications. | 2016-08-07 11:45 | Yes
533 | Billy Verso | DecaWave Ltd | Technical | 5.1.3.1 | 16 | 7 | Table 2 has empty boxes/missing parameterts | Complete the empry/missing items | Marco, BJ | Accept in principle | Solved in cell 166 | 2016-06-24 13:25 | Yes
80 | Marco Hernandez | NICT | Technical | 5.1.3.1 | 16 | 9 | The common mode is defined for interoperability in distributed synchronization. The UWB PHY does not perform distributed synchronization and consequently the current text is misleading. | Either delete text from lines 9 to 13 or indicate that the common mode for the UWB PHY is for data transmission. | Billy | Accept in principle | Revisiting this comment when resolutions for cell 8 is done. | 2016-06-24 13:25 | Yes
366 | Verotiana Rabarijaona | NICT | Editorial | 5.1.3.1 | 16 | 10 | "The choice of which to use" is confusing based on the previous sentence. Is it the choice of the channel band option, the preamble code to be used or the modulation mode? | Clarify "the choice of which [what?] to use" | Billy | Accept in principle | which channel band to use | 2016-09-27 13:44 | Yes
236 | Dave Evans | Philips Lighting | Editorial | 5.1.3.1 | 16 | 12 | Start of table title should use a capital letter | Change "common" to "Common" | Marco | Accept |  | 2016-08-07 11:45 | Yes
481 | Seong-Soon Joo | ETRI | Editorial | 5.1.3.1 | 16 | 12 | typo: capitallize the first letter, common |  | Marco | Accept |  | 2016-08-07 11:45 | Yes
237 | Dave Evans | Philips Lighting | Editorial | 5.1.3.1 | 16 | 16 | Missing "a" between transmit synchronization | Insert "a" | Marco | Accept in principle | the | 2016-08-07 11:45 | Yes
81 | Marco Hernandez | NICT | Editorial | 5.1.3.1 | 16 | 18 | The way the distributed synchronization works is by PDs transmitting and receiving the sync signal. The sentence suggests PDs only received sync signals in this option. | Change the sentence to indicate the PDs start synch in common mode. If nothing is detected, PDs scan other channels for sync signals. In that manner, PDs can get synchronized in another channel. | Marco | Accept in principle | A PD synchronized in the common mode, shall transmit its synchronization signal whether it is operating in the common mode or in another RF channel. In case the common mode channel is unreachable, a PD, previously synchronized in such common mode, shall attempt to transmit its synchronization signal in another RF channel, and shall perform re-synchronization as described in 5.3.3 in common mode in the next superframe. A PD synchronized in a RF channel different than the common mode, shall not transmit its synchronization signal, and shall perform re-synchronization as described in 5.3.3 in common mode in the next superframe. Add phySyncChannel, phySyncPage, macMulticastIdList to PIB. Add MulticastGroupID to MLME.PEERING.request. | 2016-08-11 09:22 | Yes
239 | Dave Evans | Philips Lighting | Editorial | 5.1.3.1 | 16 | 20 | Missing "a" between transmit synchronization | Insert "a" | Marco | Accept in principle | the | 2016-08-07 11:45 | Yes
367 | Verotiana Rabarijaona | NICT | Editorial | 5.1.3.1 | 16 | 20 | "A PD synchronized in common mode and starts to transmit synchronization signal in any other RF" is unclear. Is it supposed to be a conditional sentence? | Perhaps replace with "If a PD is synchronized in the common mode..." or rephrase for more clarity | Marco | Accept in principle | Solved in cell 174 | 2016-08-11 09:22 | Yes
482 | Seong-Soon Joo | ETRI | Editorial | 5.1.3.1 | 16 | 20 | grammatical error: A PD synchronized in common mode and starts to transmit synchronization signal in any other RF channels than the common mode shall perform |  | Marco | Accept in principle | Solved in cell 176 | 2016-06-24 13:25 | Yes
240 | Dave Evans | Philips Lighting | Editorial | 5.1.3.1 | 16 | 22 | End of sentence needs re-wording "it shall stop transmit synchronization signal" | Change to "it shall stop transmitting a synchronisation signal" | Marco | Accept | Done. The sentence may change due to resolution in cell 176 | 2016-08-09 11:54 | Yes
368 | Verotiana Rabarijaona | NICT | Editorial | 5.1.3.1 | 16 | 23 | Rephrase this sentence. "Intervals" should be singular. | Replace with "The minimum interval during which a PD shall get re-synchronized is a MAC superframe period." | Marco | Accept | Solved in cell 181 | 2016-08-09 11:54 | Yes
483 | Seong-Soon Joo | ETRI | Technical | 5.1.3.1 | 16 | 23 | "a MAC superframe period" is not defined in the standard. |  | Marco | Accept in principle | Solved in cell 181 | 2016-08-09 11:54 | Yes
534 | Billy Verso | DecaWave Ltd | Technical | 5.1.3.1 | 16 | 23 | This sentence seems to be superfluous | Delete it. | Marco | Accept in principle | Reason: The synchronization signal is periodic with period of a MAC superframe duration. Hence, the sentence seems redundant. | 2016-08-11 09:22 | Yes
238 | Dave Evans | Philips Lighting | Editorial | 5.1.3.1 | 16 | 18/19 | Missing "a" between transmit synchronization | Insert "a" | Marco | Accept | Add "the". The sentence may change due to resolution in cell 174. | 2016-08-09 11:54 | Yes
82 | Marco Hernandez | NICT | Editorial | 5.1.4.1 | 17 | 4 | Editorial correction | Replace "having first performed discovering PD(s) successfully" with "the discovery procedure is successful" | Marco | Accept in principle | Solved in cell 206 (previously 185) | 2016-08-25 14:37 | Yes
369 | Verotiana Rabarijaona | NICT | Editorial | 5.1.4.1 | 17 | 4 | "discovering PD(s)" can be improved | use "PD discovery" | Marco | Accept in principle | Solved in cell 206 (previously 185) | 2016-08-25 14:37 | Yes
535 | Billy Verso | DecaWave Ltd | Technical | 5.1.4.1 | 17 | 4 | Referenced clause 5.1.2 does not define successful discovery. Also this first paragraph is perhaps unnecessary. | Delete this paragraph preferred, or, correct it to make sense and reference correct informtion. | Marco | Accept in principle | Solved in cell 206. Proposal: The next higher layer shall attempt to peer after discovery. The results of discovery are used to peer with other PDs. | 2016-08-25 14:37 | Yes
370 | Verotiana Rabarijaona | NICT | Editorial | 5.1.4.1 | 17 | 5 | "would have then been used" does not seem appropriate here | Use "will then be used" | Marco | Accept in principle | Solved in cell 206 (previously 185) | 2016-08-25 14:37 | Yes
83 | Marco Hernandez | NICT | Editorial | 5.1.4.1 | 17 | 6 | Editorial correction | Replace "Following the decision of peering with a PD, the next higher layer shall request" with "Following a PD's decision of peering, the next higher layer shall request it" | Marco | Accept in principle | Solved in cell 206 (previously 188) | 2016-08-25 14:37 | Yes
371 | Verotiana Rabarijaona | NICT | Editorial | 5.1.4.1 | 17 | 6 | "Following the decision of peering with a PD, the next higher layer shall request through the MLME-PEERING.request primitive, as described in 6.1.3.1, that the MLME configures the following PHY and MAC PIB attributes to the values necessary for peering:" The structure of this sentence should be re-arranged | Replace with "Following the decision of peering with a PD, the next higher layer shall request that the MLME configures the following PHY and MAC PIB attributes to the values necessary for peering through the MLME-PEERING.request primitive, as described in 6.1.3.1 :" In general use the structure [Time] [Subject] [Verb] [Object] [Way] [other details] | Marco | Accept in principle | Solved in cell 206. "Following the decision of peering with a PD, the next higher layer shall request that the MLME configures the following PHY and MAC PIB attributes to the values necessary for peering through the MLME-PEERING.request primitive, as described in 6.1.3.1:" | 2016-08-25 14:37 | Yes
536 | Billy Verso | DecaWave Ltd | Technical | 5.1.4.1 | 17 | 6 | phyCurrentChannel and phyCurrentPage PIB values can be set via MLME GET and SET primitives and don't need to be parameters of the PEERING.request primitive, unless it is expected that operation continues on one channel while peering occurs on another channel. In that case however changing the global PIB parameters would make the MAC completely switch to a new PHY and channel. If simultaneous multi-PHY and multi-channel operation is assumed then the text needs to capture exactly what the MAC must do and define the full API and operating sequence through which this is effected. | Remove PEERING on different channels confirming that phyCurrentChannel and phyCurrentPage are globabal PIB paramerters setting the operating PHY & channel, or, properly define the mechanisms through which different phases of the superframe and different peers/groups can operate simultaneously on different phys/channels. | Marco | Accept in principle | Solved in cell 206. Ask HB Li. In principle NICT wants operation on multiple channels with only one PHY. Moreover check MulticastGroupID. Moreover add a phySynChannel, phySynPage to the PIB. Revise procedure for use of MLME.get and set for currentChannel and currentPage and then MLMLE.Peering,; and modify primitives accordingly. | 2016-08-25 14:37 | Yes
372 | Verotiana Rabarijaona | NICT | Editorial | 5.1.4.1 | 17 | 9 | "be set equal to" can be improved | Use "be set to the value of". See also other occurences | Marco | Accept in principle | Solved in cell 206. delete "equal" | 2016-08-25 14:37 | Yes
373 | Verotiana Rabarijaona | NICT | Editorial | 5.1.4.1 | 17 | 15 | "A PD is instructed to peer with a PD through the MLME-PEERING.request primitive." This sentence seems to be more of an introduction with the details of the use of the primitive given on l.6-14 | Move this sentence after the first paragraph of the subclause | Marco | Accept |  | 2016-08-25 14:37 | Yes
374 | Verotiana Rabarijaona | NICT | Editorial | 5.1.4.1 | 17 | 21 | "If the next higher layer of the peering responder finds that the peering requestor was previously" Something missing after "previously"? | Insert "a peer" or clarify the sentence | Marco | Accept in principle | Solved in cell 206 (previously 193) | 2016-08-25 14:37 | Yes
537 | Billy Verso | DecaWave Ltd | Technical | 5.1.4.1 | 17 | 21 | Is macProcessingDelay the correct term given that here it includes upper layer processing also. Might be better to define it as as macMaxResponseTime to include the upper layer processing | Review the definition of macProcessingDelay and how it is used in the rest of the standard. | Marco | Accept in principle | Solved in cell 206. Delete sentences regarding higher layer as it is out of scope. | 2016-08-25 14:37 | Yes
310 | Charles Perkins | Futurewei | Editorial | 5.1.4.1 | 17 | 22 | "was previously" seems wrong | add another word? | Marco | Accept in principle | Solved in cell 206 (previously 193) | 2016-08-25 14:37 | Yes
484 | Seong-Soon Joo | ETRI | Editorial | 5.1.4.1 | 17 | 22 | It seems to need to be refined: finds that the peering requestor was previously, |  | Marco | Accept in principle | Solved in cell 206 (previously 193) | 2016-08-25 14:37 | Yes
538 | Billy Verso | DecaWave Ltd | Technical | 5.1.4.1 | 17 | 22 | Seems a word is missing after the first previously, probably "peered" | Insert "peered" | Marco | Accept in principle | Solved in cell 206 (previously 193) | 2016-08-25 14:37 | Yes
539 | Billy Verso | DecaWave Ltd | Technical | 5.1.4.1 | 17 | 22 | "PD-specific information" is not defined instruction is not clear about what is being replaced. Is this defined somewhere that can be referenced here. | Add reference to the "PD-specific information" definition | Marco | Accept in principle | Solved in cell 206 (previously 193). Revise the text such that the peering response is trigger by the higher layer via the MAC peering indication and response primitives; and delete 2nd setence in line 22, 23 | 2016-08-25 14:37 | Yes
540 | Billy Verso | DecaWave Ltd | Technical | 5.1.4.1 | 17 | 23 | "should" is used here. Is this correct? | Consider should "should" be "shall" and change if necessary. | Marco | Accept in principle | Solved in cell 206 (previously 193) | 2016-08-25 14:37 | Yes
485 | Seong-Soon Joo | ETRI | Editorial | 5.1.4.1 | 17 | 28 | "peering requestor" is not defined. | change "peering requestor" into "peering initiator" | Marco | Accept |  | 2016-08-25 14:37 | Yes
541 | Billy Verso | DecaWave Ltd | Technical | 5.1.4.1 | 17 | 29 | Clarify that the "PD" is the "remote PD" | Change "PD" to "remote PD" | Marco | Accept in principle | Solved in cell 206 . Responder PD | 2016-08-25 14:37 | Yes
542 | Billy Verso | DecaWave Ltd | Technical | 5.1.4.1 | 17 | 29 | "Attempt to extract" does not make sense. This is 15.4 language. | Delete the sentene | Marco | Accept | Solved in cell 206. Double check 15.4 macResponseWaitTime | 2016-08-25 14:37 | Yes
543 | Billy Verso | DecaWave Ltd | Technical | 5.1.4.1 | 17 | 29 | I assume macProcessingDelay this should be a PIB value. It is not defined. Note however that every PD needs to know the max response time so that it know how much time to wait for a response so it should be a constant and not a PIB valaue. | Consider making it a constant. Define its value. | Marco | Accept in principle | Solved in cell 206. Define macResponseWaitTime in the PIB instead of macProcessingDelay. Check other Stds (15.4: 2 to 64 Table 8-81) | 2016-08-25 14:37 | Yes
544 | Billy Verso | DecaWave Ltd | Technical | 5.1.4.1 | 17 | 35 | This is old 15.4 language relating to getting a short address assigned in and association request. It does not apply to 15.8 | Delete this paragraph. | Marco | Accept |  | 2016-08-25 14:37 | Yes
486 | Seong-Soon Joo | ETRI | Technical | 5.1.4.1 | 17 | 35 | The macAddress of "shall store the address contained in the Address field of the command in macAddress" is the stored space for macAddress of initialtor PD PIB. It shoud be used for only containing MAC address of initiator PD. |  | Marco | Accept | Solved in cell 206 (previosuly 203) | 2016-08-25 14:37 | Yes
635 | Billy Verso | DecaWave Ltd | Technical | 5.2.5.2 5.1.4.1 | 17 | 35 | This is wrong, the "macAddress" is the PD's own unique (READ_ONLY) IEEE EUI_48 identifier, and should be changed by peering. | NOT SURE, but definitely DON’T SAY THIS. Probably need some words about adding the peer information into "macGroupIdList" and/or "macPDIdList", and perhaps for simplicity all peering should create a group. i.e. a one-to-one peering is logically actually creating a group of 2 members. This would facilitate additional PD joining and expanding the group, rather than treating a group of 2 as a special case, needing special handling if it is expanding. | Marco | Accept | Solved in cell 206 (previosuly 203) | 2016-08-25 14:37 | Yes
545 | Billy Verso | DecaWave Ltd | Technical | 5.1.4.1 | 17 | 37 | This is old 15.4 language relating to getting a not getting a PAN_ID if an association fails., Different text is needed in context of 15.8 where there is potential for many separate peering groups to be establiushed overlapping temporally in a PD. | Review and revise paragraph to correctly capture necessary PAC finctionality with respect to multiple memberships of different groups. | Marco | Accept in principle | New text for peering and de-peering is in DCN 16-620r2 | 2016-08-25 14:37 | Yes
84 | Marco Hernandez | NICT | Editorial | 5.1.4.1 | 17 | 39 | Editorial correction | Append List to macGroupId (macGroupIdList) | Marco | Accept in principle | Solved in cell 206. The peering requestor shall not append the groupId to the macgroupIdList | 2016-08-25 14:37 | Yes
630 | No voter: Toyoyuki Kato | Anritsu Engineering Co.,Ltd, | Editorial | 5.1.4.1 | 17 | 17, 20, 28 | "peering request command" here should be capitalized for consistency with the others. | Modify it to "Peering request command". | Marco | Accept in principle | Solved in cell 206. Peering request | 2016-08-25 14:37 | Yes
375 | Verotiana Rabarijaona | NICT | Editorial | 5.1.4.1 | 18 | 3 | Cap "acknowledgment" in Figure 6. See also Figure 7 | See comment | HB Li, Marco | Accept | Solved in cell 206. | 2016-08-11 09:22 | Yes
546 | Billy Verso | DecaWave Ltd | Technical | 5.1.4.1 | 18 | 3 | The simple message sequence chart of figure 6 is at odds with the complex peering in clause 5.5. These should be together in a single clause. | Coaless peering into a single clause. |  | Reject | General chart | 2016-08-11 09:22 | Yes
376 | Verotiana Rabarijaona | NICT | Editorial | 5.1.4.2 | 18 | 7 | Re-arrange the structure of the sentence. | Move "as described in 6.1.4! at the end of the sentence | Marco | Accept | Solved in cell 206. | 2016-08-25 14:37 | Yes
377 | Verotiana Rabarijaona | NICT | Editorial | 5.1.4.2 | 18 | 8 | "When a PD (i.e. the de-peering requestor) wants to leave from the peered PD or one of its peered PDs (i.e. de-peering responder) to leave ," is unclear | Perhaps replace with "When a PD (i.e. the de-peering requestor) wants to leave a peer PD," | Marco | Accept in principle | Solved in cell 206. peered PD. When a PD no longer wants to be peered. | 2016-08-25 14:37 | Yes
378 | Verotiana Rabarijaona | NICT | Editorial | 5.1.4.2 | 18 | 8 | "or one of its peered PDs (i.e. 9 de-peering responder) to leave" the intention of this part of the sentence is unclear. Does it mean "if a peer PD want to leave the current PD"? In that case, isn't the PD desiring to leave the one initiated the de-peering? In that case, this does not belong here. | Remove or rephrase to capture the intention. | Marco | Accept in principle | Solved in cell 206 (previously 212) | 2016-08-25 14:37 | Yes
487 | Seong-Soon Joo | ETRI | Editorial | 5.1.4.2 | 18 | 8 | "de-peering requestor" is insonsistent with "initiator PD" of Figure 7. |  |  | Reject | Figure is correct | 2016-08-25 14:37 | Yes
241 | Dave Evans | Philips Lighting | Editorial | 5.1.4.2 | 18 | 9 | Unwanted space "to leave , the MLME" | Remove the space | Marco | Accept |  | 2016-08-25 14:37 | Yes
547 | Billy Verso | DecaWave Ltd | Technical | 5.1.4.1 | 18 | 9 | word "wants" (?) missing before "to leave" | Add missing word | Marco | Accept in principle | Solved in cell 206 (previously 212) | 2016-08-25 14:37 | Yes
548 | Billy Verso | DecaWave Ltd | Technical | 5.1.4.1 | 18 | 10 | "to the peering responder" seem wrong. | I think we should have separate sentences to convey the correct meaning in each of the the two cases: (a) PD wants to leave (b) PD want another PD to leave | Marco | Accept in principle | Solved in cell 206. As defined in 5.5.2.1 | 2016-08-25 14:37 | Yes
549 | Billy Verso | DecaWave Ltd | Technical | 5.1.4.1 | 18 | 13 | This won't work… i.e. if DP want another PD to leave but has a channel access failure the other PD will have received nothing and will continue to behave as if it was a member of the group | Perhaps the PD needs to resend the depeering in this case? Certainly best to handle each case separately | Marco | Accept in principle | Solved in cell 206. Delete sentence | 2016-08-25 14:37 | Yes
379 | Verotiana Rabarijaona | NICT | Editorial | 5.1.4.2 | 18 | 16 | "is" is not needed before "valid" | See comment | Marco | Accept in principle | Solved in cell 206. as valid change de-peering request command to De-peering Notification command | 2016-08-25 14:37 | Yes
242 | Dave Evans | Philips Lighting | Editorial | 5.1.4.2 | 18 | 17 | Unwanted space and period "peered group. . The next" | Remove the space and period | Marco | Accept |  | 2016-08-25 14:37 | Yes
380 | Verotiana Rabarijaona | NICT | Editorial | 5.1.4.2 | 18 | 17 | Extra fullstop at the end of the first sentence | Delete | Marco | Accept | Solved in cell 206 (previously 220) | 2016-08-25 14:37 | Yes
381 | Verotiana Rabarijaona | NICT | Editorial | 5.1.4.2 | 18 | 17 | "A peered PD shall de-peer itself by removing all references to the peered group" is it de-peering from a PAC group or from a PD? PD is used in the rest of the subclause and this is the only time the "group" is mention | Clarify the intention of this sentence or delete it | Marco | Accept in principle | Solved in cell 206 . Removing the groupID from the macGroupIdList instead of "all references..." and delete the next sentence. | 2016-08-25 14:37 | Yes
550 | Billy Verso | DecaWave Ltd | Technical | 5.1.4.1 | 18 | 17 | For a standard the text needs to be explicit about what is removed, "all references" is insufficient language | Explicitly say what is removed. | Marco | Accept in principle | Solved in cell 206 (previously 222) | 2016-08-25 14:37 | Yes
551 | Billy Verso | DecaWave Ltd | Technical | 5.1.4.1 | 18 | 18 | STD cannot mandate behavour of upper layer. "... higher layer of a de-peering requestor shall…." | Remove or change language | Marco | Accept in principle | Solved in cell 206 (previously 222) | 2016-08-25 14:37 | Yes
631 | No voter: Toyoyuki Kato | Anritsu Engineering Co.,Ltd, | Editorial | 5.1.4.2 | 18 | 11, 14, 16 | "de-peering request command" here should be capitalized for consistency with the others. | Modify it to "De-peering request command". | Marco | Accept in principle | Solved in cell 206. De-peering Request command | 2016-08-25 14:37 | Yes
85 | Marco Hernandez | NICT | Editorial | 5.1.4.2 | 18 | 17,18 | Editorial correction | de-peer is not an English verb. Use an English verb like "terminate peering" | Marco | Accept in principle | Solved in cell 206 (previously 218) | 2016-08-25 14:37 | Yes
382 | Verotiana Rabarijaona | NICT | Editorial | 5.1.5 | 19 | 11 | "DPSIndexDuration" is a parameter of the MLME-DPS.request primitive which is mentioned later in the text. This makes the text not very easy to follow | Introduce the primitive earlier in the subclause and mention that the parameter is from this primitive | Billy, Marco | Accept in principle | "of the MLME-DPS.request primitive described in Table 56" | 2016-08-25 14:37 | Yes
383 | Verotiana Rabarijaona | NICT | Editorial | 5.1.5 | 19 | 12 | "PDs that do not implement DPS do not give up any other ranging capabilities." The meaning of "give up" is unclear and gives the impression that the PD has feelings | Perhaps replace the sentence with "A PD that does not implement DPS still supports other ranging capabilities." or rephrase for clarity | Marco | Accept in principle | Replace give up by sacrifice | 2016-08-27 13:15 | Yes
552 | Billy Verso | DecaWave Ltd | Editorial | 5.1.5 | 19 | 15 | "dot" should be "dotted" | change "dot" to "dotted" | Marco | Accept |  | 2016-08-27 13:15 | Yes
553 | Billy Verso | DecaWave Ltd | Editorial | 5.1.6 | 19 | 17 | "ast" should be "is" | change "as" to "is" | Marco | Accept |  | 2016-08-27 13:15 | Yes
385 | Verotiana Rabarijaona | NICT | Editorial | 5.1.5 | 19 | 18 | "Upon the generation of the MLME-DPS.confirm primitive, as illustrated in Figure 8, both of the PHYs have switched to use the TxDPSIndex and RxDPSIndex codes for their preamble symbols and MAC sublayers on both sides have started timers of the DPSIndexDuration value." This sentence is not really illustrated in Figure 8. There is no indication of the code change in the figure. | Describe in detail at which point in the figure the codes are changed. Illustrate the code change. Italicize TxDPSindex and RxDPSIndex | Billy | Reject | The codes change is stated in page 19, lines 18, 19 and also it is described in the MLME-DPS.request primitives. | 2016-06-24 13:25 | Yes
2 | Huan-Bang Li | NICT | Editorial | 5.1.5 | 19 | 24 | originator | initiator | Marco | Accept |  | 2016-08-27 13:15 | Yes
243 | Dave Evans | Philips Lighting | Editorial | 5.1.5 | 20 | 2 | Start of figure title should use a capital letter | Change "message" to "Message" | Marco | Accept |  | 2016-08-27 13:15 | Yes
384 | Verotiana Rabarijaona | NICT | Editorial | 5.1.5 | 20 | 2 | Cap "message" | See comment | Marco | Accept | Solved in cell 233 | 2016-08-27 13:15 | Yes
429 | Verotiana Rabarijaona | NICT | Technical | 5.2 | 20 | 3 | The place of the MAC frame formats in the document seems out of place. Its easier to understand when we read about how the IEs are used before seeing their formats | Move Clause 5.2 right before the MAC command frames clause 5.7. Clause 5.2.5 on Tx, Rx and Ack should be in the functional description in 5.1 or can be a stand-alone level 2 subclause | Marco | Accept |  | 2016-08-27 13:15 | Yes
386 | Verotiana Rabarijaona | NICT | Editorial | 5.2.1 | 20 | 5 | The U in EUI stands for "unique" | Replace "universal" with "unique" | Marco | Accept |  | 2016-08-27 13:15 | Yes
387 | Verotiana Rabarijaona | NICT | Editorial | 5.2.2 | 21 | 3 | "some fields may not be included in all frames." An affirmative sentence would be easier to understand | Replace with "some fields may be omitted from some frames." |  | Reject | Sentence is understandable | 2016-08-27 13:15 | Yes
389 | Verotiana Rabarijaona | NICT | Editorial | 5.2.2.1 | 21 | 11 | The font of "Table 4" is different from the rest of the sentence. See also: - "Table 11" on p.28, l.10 Check all the cross references | Make the font consistent | Marco | Accept |  | 2016-08-27 13:15 | Yes
388 | Verotiana Rabarijaona | NICT | Editorial | 5.2.2.1 | 21 | 6 | The font size of "Figure 10" is bigger than the rest of the sentence See also - "Figure 16" on p.27, l.16 - "Table 8" on p.28, l.9 - "Figure 19" on p.30, l.12 Check all the cross references. | Make the font size consistent | Marco | Accept |  | 2016-08-27 13:15 | Yes
390 | Verotiana Rabarijaona | NICT | Editorial | 5.2.2.1.2 | 22 | 5 | This sentence needs to be rephrased | Replace with "If the Destination Address field is not present, the frame is intended for the broadcast address." or something similar | Marco | Accept in principle | If the Destination Address field is not present, the frame is a broadcast frame | 2016-08-27 13:15 | Yes
391 | Verotiana Rabarijaona | NICT | Editorial | 5.2.2.1.3 | 22 | 8 | "link-ID" does not have a hyphen in figure 9 and in some other places. Besides it should be capped | Pick one and make it consistent | Marco | Accept in principle | link ID | 2016-08-27 13:15 | Yes
86 | Marco Hernandez | NICT | Technical | 5.2.2.1.3 | 22 | 10 | The sentence is misleading as link-ID is an optional feature (TG8 group decision). | Replace shall by may. | Marco | Accept in principle | The use of link Id is optional before line 10 | 2016-08-27 13:15 | Yes
87 | Marco Hernandez | NICT | Editorial | 5.2.2.1.4 | 22 | 14 | Editorial correction | Replace coving by covering | Marco | Accept |  | 2016-08-27 13:15 | Yes
3 | Huan-Bang Li | NICT | Technical | 5.2 | 23 | 1 | SNS = 0, AR = 1 | SNS = 1, AR = 1 |  | Reject | Table is correct | 2016-08-27 13:15 | Yes
392 | Verotiana Rabarijaona | NICT | Editorial | 5.2.2.1.4 | 23 | 4 | "If AR is 1, the recipient PD shall send an Ack frame, and the frame passes the filtering described in 5.2.5.2." The Ack is sent "if" or "when" the frame passes the filtering right? | Replace ", and the frame" with "if the frame" or double check the meaning | Marco | Accept in principle | "if the received frame passes" instead of ", and the frame passes" | 2016-08-27 13:15 | Yes
393 | Verotiana Rabarijaona | NICT | Editorial | 5.2.2.1.4 | 23 | 6 | Uncap "Frames" | See comment | Marco | Accept |  | 2016-08-27 13:15 | Yes
394 | Verotiana Rabarijaona | NICT | Editorial | 5.2.2.1.4 | 23 | 7 | This paragrah is very redundant. | Replace with something simpler like: "If the SNS value is 1, the Sequence Number field shall be omitted, otherwise it shall be present." | Marco | Accept |  | 2016-08-27 13:15 | Yes
395 | Verotiana Rabarijaona | NICT | Editorial | 5.2.2.1.5 | 23 | 10 | Replace "corresponding to" with "of" | See comment | Marco | Accept |  | 2016-08-27 13:15 | Yes
396 | Verotiana Rabarijaona | NICT | Editorial | 5.2.2.1.6 | 23 | 13 | "header information elements" should be capped | Same thing for "payload information elements" and other field names in the rest of the document | Marco | Accept in principle | Header Information Elements field is present. Payload Information Elements field is present. | 2016-08-27 13:15 | Yes
397 | Verotiana Rabarijaona | NICT | Editorial | 5.2.2.1.8 | 23 | 17 | Sometimes "one" written in letters and sometimes as "1" | Pick one and make it consistent | Marco | Accept in principle |  | 2016-08-27 13:15 | Yes
88 | Marco Hernandez | NICT | Editorial | 5.2.2.1.9 | 23 | 18 | Editorial correction | Delete sentence: "The Auxiliary Security Header…." | Marco | Accept |  | 2016-08-27 13:15 | Yes
89 | Marco Hernandez | NICT | Editorial | 5.2.2.4 | 24 | 7 | Editorial correction | Replace 5.2.2.1.4 by 5.2.2.1.3 | Marco | Accept | Revisit after update of all cross references | 2016-06-24 13:25 | Yes
90 | Marco Hernandez | NICT | Technical | 5.2.2.4 | 24 | 8 | The sentence is misleading as link-ID is an optional feature (TG8 group decision). | Replace shall by may. |  | Reject | solved in cell 242 | 2016-08-27 13:15 | Yes
91 | Marco Hernandez | NICT | Editorial | 5.2.2.5 | 24 | 13 | Editorial correction | Delete "follow the Auxiliary Security Header and " | Marco | Accept in principle | follow the addressing field | 2016-08-27 13:15 | Yes
400 | Verotiana Rabarijaona | NICT | Editorial | 5.2.2.6 | 24 | 17 | "of" missing before "variable length" | Add it | Marco | Accept | line 12 and 17 | 2016-08-27 13:15 | Yes
401 | Verotiana Rabarijaona | NICT | Editorial | 5.2.2.6 | 24 | 18 | Move "only" after "present" | See comment | Marco | Accept |  | 2016-08-27 13:15 | Yes
399 | Verotiana Rabarijaona | NICT | Editorial | 5.2.2.6 | 24 | 19 | Comma not needed after "i.e." | Delete |  | Reject | use of comma is common in IEEE stds | 2016-08-27 13:15 | Yes
244 | Dave Evans | Philips Lighting | Editorial | 5.2.2.7 | 24 | 23 | Unwanted period "as described in 13.." | Remove the period | Marco | Accept |  | 2016-08-27 13:15 | Yes
398 | Verotiana Rabarijaona | NICT | Editorial | 5.2.2.7 | 24 | 23 | Extra fullstop at the end of the first sentence | Delete | Marco | Accept | Solved in cell 258 | 2016-08-27 13:15 | Yes
437 | Noriyuki Sato | Oki Electric Industry | Editorial | 5.2.2.7 | 24 | 23 | Dupulicated dots. | Remove one | Marco | Accept | Solved in cell 258 | 2016-08-27 13:15 | Yes
438 | Noriyuki Sato | Oki Electric Industry | Editorial | 5.2.2.7 | 24 | 23 | '13' | use chapter, cause or section with this number | Marco | Accept in principle | Clause | 2016-08-27 13:15 | Yes
245 | Dave Evans | Philips Lighting | Editorial | 5.2.2.8 | 25 | 17 | Start of figure title should use a capital letter and check the formatting | Change "typical" to "Typical" and check the formatting | Marco | Accept |  | 2016-08-27 13:15 | Yes
403 | Verotiana Rabarijaona | NICT | Editorial | 5.2.2.8 | 25 | 17 | "typical" should be capped. Make the font of the caption consistent | See comment | Marco | Accept | Solved in cell 262 | 2016-08-27 13:15 | Yes
92 | Marco Hernandez | NICT | Editorial | 5.2.3.1.2 | 26 | 5 | Editorial correction | Introduce after the 1st "field" the words ",indicated by IEEE 802 numbers," | Marco | Reject | unnecessary | 2016-08-27 13:15 | Yes
405 | Verotiana Rabarijaona | NICT | Editorial | 5.2.3.2.1 | 26 | 14 | Choose a shorter name for the 3rd field of the Imm Ack. The description in the text with provide the details needed. Mention that this may contain one or two EUI-48s or an EUI-48 and a Link ID... | For example use "Addressing Fields Copy" | Marco | Accept |  | 2016-08-27 13:15 | Yes
4 | Huan-Bang Li | NICT | Editorial | 5.2.3.2.1 | 26 | 18 | filed | field | Marco | Accept |  | 2016-08-27 13:15 | Yes
404 | Verotiana Rabarijaona | NICT | Editorial | 5.2.3.2.1 | 26 | 18 | Typo in "filed". See also p.27, l.2 | Fix it | Marco | Accept | Solved in cell 266 | 2016-08-27 13:15 | Yes
406 | Verotiana Rabarijaona | NICT | Editorial | 5.2.3.2.1 | 26 | 19 | Extra "the" before "frame" | Delete | Marco | Accept |  | 2016-08-27 13:15 | Yes
427 | Verotiana Rabarijaona | NICT | Technical | 5.4.2.1 | 27 | 1 | "Header IEs and Payload IEs have the same general format, shown in Figure 16." How does a device distinguish header IEs from payload IEs at the reception? | Describe how header IEs are distinguished from payload IEs by the receiver |  | Reject | If header Ies are included and followed by payload Ies or data then the header IE list is terminated by the header IE list terminator. The encoding of Ies is fully described in 5.2.4 | 2016-08-27 13:15 | Yes
5 | Huan-Bang Li | NICT | Editorial | 5.2.3.2.2 | 27 | 2 | filed | field | Marco | Accept |  | 2016-08-27 13:15 | Yes
93 | Marco Hernandez | NICT | Technical | 5.2.3.2.2 | 27 | 3 | Missing addressing fields | Introduce the sentence "Addressing fields shall contain full source and destination addresses" | Marco | Accept |  | 2016-08-27 13:15 | Yes
407 | Verotiana Rabarijaona | NICT | Editorial | 5.2.3.3 | 27 | 5 | There are several kinds of MAC commands | Replace "The" with "A" | Marco | Accept in principle | MAC commad frames | 2016-08-27 13:15 | Yes
439 | Noriyuki Sato | Oki Electric Industry | Editorial | 5.2.4.1 | 27 | 16 | Bigger font for 'Figure 16' | Fix it. | Marco | Accept |  | 2016-08-27 13:15 | Yes
417 | Verotiana Rabarijaona | NICT | Editorial | 5.2.4.1 | 27 | 17 | "The descriptor has three encoding classes identified by an initial IE class field that is either the single bit-0 being clear, or, 2 bits where bit-0 is set. These are referred to as class-0, class-1 and class-3 encodings. (There is no class-2 encoding)." is confusing. | Use an item list to make it clearer. |  | Reject | The IE class is the decimal value of bits in IE class field added for clarification | 2016-08-27 13:15 | Yes
410 | Verotiana Rabarijaona | NICT | Editorial | 5.2.4.1 | 27 | 18 | "These are referred to as class-0, 19 class-1 and class-3 encodings. (There is no class-2 encoding)." It would be nice to know on what basis the name of the classes have been chosen. | Clarify why class-0, 1 and 3 were chosen and why there is no class-2 or give cross reference if it is mentioned elsewhere in the document |  | Reject | Solved in cell 274 | 2016-08-27 13:15 | Yes
408 | Verotiana Rabarijaona | NICT | Editorial | 5.2.4.1 | 27 | 19 | "Each of IE classes" should be "Each IE class", See also p.28, l.12 | Make it so | Marco | Accept |  | 2016-08-27 13:15 | Yes
409 | Verotiana Rabarijaona | NICT | Editorial | 5.2.4.1 | 27 | 20 | "a class-0 Header IE with ID of 1, is a different IE to a class-1 Header IE with ID of 1, and also different to a class-0 Payload IE with ID of 1." can be improved | Replace with "The class-0 header IE of ID 1 is different from the class-1 header IE or the class-0 payload IE of the same ID." | Marco | Accept |  | 2016-08-27 13:15 | Yes
411 | Verotiana Rabarijaona | NICT | Editorial | 5.2.4.1 | 28 | 1 | There is no need to write "content" in the size of the IE content (which is already self explanatory) (e.g: 0 to 7 octets content). Same thing for all classes. | Delete | Marco | Accept |  | 2016-08-27 13:15 | Yes
412 | Verotiana Rabarijaona | NICT | Editorial | 5.2.4.1 | 28 | 1 | There is also no need to mention "length" in the size of the "IE ID and IE length" | Delete | Marco | Reject | We need to identify the length and ID fields | 2016-08-27 13:15 | Yes
413 | Verotiana Rabarijaona | NICT | Editorial | 5.2.4.1 | 28 | 1 | Write the number of possible number of IDs in a consistent manner | Use something like "(up to 16 IDs)" or "Up to 2^4 = 16 IDs) | Marco | Accept in principle | Delete (...possible) terms | 2016-08-27 13:15 | Yes
414 | Verotiana Rabarijaona | NICT | Editorial | 5.2.4.1 | 28 | 1 | The possible IE length is written for class-1 and 3 but not for class 0 | Make it consistent | Marco | Accept in principle | Remove (...) in IE length | 2016-08-27 13:15 | Yes
415 | Verotiana Rabarijaona | NICT | Editorial | 5.2.4.1 | 28 | 1 | "Class 0" is written with a hyphen elsewhere (class-0). Same thing for the other classes | Pick one and make it consistent | Marco | Accept in principle | use "Class 0", etc. | 2016-08-27 13:15 | Yes
416 | Verotiana Rabarijaona | NICT | Editorial | 5.2.4.2 | 28 | 5 | "If a header IE list is present then it needs to be terminated if it is followed by either payload IEs or MAC payload. If a payload IE list is present then it needs to be terminated if it is followed by MAC payload." The structure of these sentence is a bit confusing | Replace with "IE list termination is required in the following two cases: - a header IE list is present and is followed by a MAC payload. - a payload IE list is present and is followed by a MAC payload." The payload IE is a part of the MAC payload so there is no real need to mention it in the first case |  | Reject | The suggested change is incorrect. | 2016-08-27 13:15 | Yes
402 | Verotiana Rabarijaona | NICT | Editorial | 5.2.4.2 | 28 | 9 | The font of "Table 8" is different from the rest of the sentence. Same thing with - Table 11 on the next line. - Figure 12 on p.25, l.20 | Fix it | Marco | Accept |  | 2016-08-27 13:15 | Yes
418 | Verotiana Rabarijaona | NICT | Editorial | 5.2.4.2 | 28 | 9 | "termination" is used here, whereas "terminator" is used in Table 8 and on l.10 | Pick one and make it consistent |  | Reject | Terminators are used for termination (language is consistent) | 2016-08-27 13:15 | Yes
246 | Dave Evans | Philips Lighting | Editorial | 5.2.4.2 | 28 | 10 | Unwanted perid after bracket "in Table 11.)." | Remove the period | Marco | Accept |  | 2016-08-27 13:15 | Yes
419 | Verotiana Rabarijaona | NICT | Editorial | 5.2.4.2 | 28 | 10 | "These IE list terminators both have a zero length Content field." is reundant, it is already stated with the "length=0" on l.8. That being said, this sentence is more reader friendly than the one on l.8 | Keep this sentence and delete the information about length on l.8 |  | Reject | This particular redudant sentence, helps to understand the concept better. | 2016-08-27 13:15 | Yes
420 | Verotiana Rabarijaona | NICT | Editorial | 5.2.4.2 | 28 | 10 | Fullstop after Table 11 not needed | Delete | Marco | Accept | Solved in cell 286 | 2016-08-27 13:15 | Yes
421 | Verotiana Rabarijaona | NICT | Editorial | 5.2.4.3 | 28 | 16 | Fullstop after "terminator" not needed | Delete | Marco | Accept |  | 2016-08-27 13:15 | Yes
95 | Marco Hernandez | NICT | Editorial | 5.2.4.3.1 | 29 | 13 | Editorial correction | Replace "type of accessible" by "active", "of primary superframe" by "in superframe type 1" | Marco | Accept in principle | Solved in DCN 16-478r0 | 2016-08-27 13:15 | Yes
96 | Marco Hernandez | NICT | Editorial | 5.2.4.3.1 | 29 | 15 | Editorial correction | Replace "type of accessible periods of secondary superframes" by "active period in superframes type 2" | Marco | Accept in principle | Solved in DCN 16-478r0 | 2016-08-27 13:15 | Yes
422 | Verotiana Rabarijaona | NICT | Editorial | 5.2.4.3.1 | 29 | 19 | "be" missing after "shall". See also p.30, l.1, 3, 5 | Add it | Marco | Accept | Solved in DCN 16-478r0 | 2016-08-27 13:15 | Yes
423 | Verotiana Rabarijaona | NICT | Editorial | 5.2.4.3.1 | 29 | 19 | The word "period" is used here whereas "phase" is used elsewhere. Same thing for all phase/period | Pick one and make it consistent |  | Reject | Phase and period are used for different meanings | 2016-08-27 13:15 | Yes
97 | Marco Hernandez | NICT | Editorial | 5.2.4.3.1 | 29 | from 17 | Editorial correction | Delete "State" and replace "accessible" by "active" | Marco | Accept in principle | Solved in DCN 16-478r0 | 2016-08-27 13:15 | Yes
94 | Marco Hernandez | NICT | Editorial | 5.2.4.3.1 | 29 | from 7 | Editorial correction | Replace "Primary superframe number" by "Number of superframes type 1", "Primary superframe type" by "Active period in superframe type 1", "Secondary superframe type" by "Active period in superframe type 2" | Marco | Accept in principle | Solved in DCN 16-478r0 | 2016-08-27 13:15 | Yes
424 | Verotiana Rabarijaona | NICT | Editorial | 5.2.4.3.1 | 30 | 4 | Extra fullstop at the end of the sentence. See also l.6 | Delete | Marco | Accept | Solved in DCN 16-478r0 | 2016-08-27 13:15 | Yes
425 | Verotiana Rabarijaona | NICT | Editorial | 5.2.4.3.2 | 30 | 8 | The encoding of the link ID is unclear | State that it is encoded as an unsigned integer, or clarify the encoding | Marco, Billy | Accept in principle | Delete assigment in figure 19. Billy will provide text for the link ID assigment procedure | 2016-11-29 14:59 | Yes
426 | Verotiana Rabarijaona | NICT | Editorial | 5.2.4.3.2 | 30 | 13 | "assignment" is probably not needed in the Content field name as it is already in the IE name | consider deleting | Marco, Billy | Accept in principle | Solved in cell 297 | 2016-08-27 13:15 | Yes
98 | Marco Hernandez | NICT | Editorial | 5.2.4.3.1 | 30 | from 1 | Editorial correction | Delete "State" and replace "accessible" by "active" | Marco | Accept | Solved in DCN 16-478r0 | 2016-08-27 13:15 | Yes
554 | Billy Verso | DecaWave Ltd | Editorial | 5.2.5.1 | 31 | 24 | line end period '.' is highlighted | Remove highlight | Marco | Accept |  | 2016-08-27 13:15 | Yes
555 | Billy Verso | DecaWave Ltd | Editorial | 5.2.5.2 | 31 | 26 | "these" should be "the" | Change "these" to "the" | Marco | Accept |  | 2016-08-27 13:15 | Yes
99 | Marco Hernandez | NICT | Technical | 5.2.5.1 | 31 | 18,19,20 | The sentence is misleading as link-ID is an optional feature (TG8 group decision). | delete "either" in line 18, add "optionally link ID," after "or" in line 19, and delete ", the link ID may be used in the source Address field" in line 20 | Marco | Accept in principle | Solved in cell 242 | 2016-08-27 13:15 | Yes
636 | Billy Verso | DecaWave Ltd | Technical | 5.2.5.2 | 32 | 19 | Change "macPD_ID" to "macAddress" | Change "macPD_ID" to "macAddress" | Marco | Accept in principle | PD_ID is used in the PIB | 2016-08-27 13:15 | Yes
6 | Huan-Bang Li | NICT | Editorial | 5.2.5.2 | 32 | 28 | originator | initiator | Marco | Accept in principle | Resubmit for the recirculation.Revisit when the MAC clause is done. Make the notation consistent across the Draft. We should discuss this further: the text description is for any PD in general, not just the PD that starts a group called initiator; The current text is correct, except for one issue: the notation. make the notation uniform and consistent across the Draft: 1) Requestor PD and Responder PD. 2) Originator PD and Recipient PD. 3) Initiator PD and Responder PD. 4) PD1 and PD2. 5) I-PD, R-PD. Keep the notation for operation-wise. | 2016-12-20 04:02 | Yes
100 | Marco Hernandez | NICT | Editorial | 5.2.5.2 | 32 | 35 | Editorial correction | move "Enhanced" after "an" and delete "type of" | Marco | Accept |  | 2016-08-27 13:15 | Yes
556 | Billy Verso | DecaWave Ltd | Editorial | 5.2.5.2 | 32 | 43 | line end period '.' is highlighted | Remove highlight | Marco | Accept |  | 2016-08-27 13:15 | Yes
7 | Huan-Bang Li | NICT | Editorial | 5.2.5.3.1 | 33 | 20 | originating | initiating | Marco | Accept | Solved in cell 304 | 2016-12-20 04:02 | Yes
8 | Huan-Bang Li | NICT | Editorial | 5.2.5.3.1 | 33 | 23 | originator | initiator | Marco | Accept | Solved in cell 304 | 2016-12-20 04:02 | Yes
101 | Marco Hernandez | NICT | Editorial | 5.2.5.2 | 33 | 4,8 | Unclear the meaning of "unsecuring process" | Delete sentence containing "unsecuring process" | Marco | Accept in principle | replace "unsecuring process" by "security procedure" | 2016-08-27 13:15 | Yes
9 | Huan-Bang Li | NICT | Editorial | 5.2.5.3.1 | 33 | Figure 20 | originator (two) | initiator | Marco | Accept | Solved in cell 304. The figure presents an altenative to the notation of peering: requestor/originator PD and responder/recipient PD. | 2016-12-20 04:02 | Yes
10 | Huan-Bang Li | NICT | Editorial | 5.2.5.3.2 | 34 | 4 | originator | initiator | Marco | Accept | Solved in cell 304 | 2016-12-20 04:02 | Yes
557 | Billy Verso | DecaWave Ltd | Editorial | 5.2.5.3.3 | 34 | 8 | Figure 21 logically belongs to clause 5.2.5.3.2, so I would recommend it is moved up to before the heading to clause 5.2.5.3.3 | Move figure to before 5.2.5.3.3 heading | Marco | Accept |  | 2016-08-27 13:15 | Yes
558 | Billy Verso | DecaWave Ltd | Technical | 5.2.5.3.3 | 34 | 10 | This paragraph needs changing to reflect the two types of ACK immediate and enhanced, and we probably need two separate wait timeouts, one for each type of ACK | Reworke the text appropriatelt | Billy | Accept in principle | introduce macEnhAckTimeout | 2016-06-24 13:25 | Yes
559 | Billy Verso | DecaWave Ltd | Editorial | 5.2.5.3.3 | 34 | 26 | line end period '.' is highlighted | Remove highlight | Marco | Accept | Solved in cell 304 | 2016-06-24 13:25 | Yes
11 | Huan-Bang Li | NICT | Editorial | 5.2.5.3.3 | 34 | Figure 21 | originator (two) | initiator | Marco | Accept | Solved in cell 304 | 2016-06-24 13:25 | Yes
12 | Huan-Bang Li | NICT | Editorial | 5.2.5.5 | 35 | 1 | originator | initiator | Marco | Accept | Solved in cell 304 | 2016-06-24 13:25 | Yes
13 | Huan-Bang Li | NICT | Editorial | 5.2.5.5 | 35 | 2 | originator | initiator | Marco | Accept | Solved in cell 304 | 2016-06-24 13:25 | Yes
14 | Huan-Bang Li | NICT | Editorial | 5.2.5.5 | 35 | 4 | originator | initiator | Marco | Accept | Solved in cell 304 | 2016-06-24 13:25 | Yes
15 | Huan-Bang Li | NICT | Editorial | 5.2.5.5 | 35 | 5 | originator | initiator | Marco | Accept | Solved in cell 304 | 2016-06-24 13:25 | Yes
16 | Huan-Bang Li | NICT | Editorial | 5.2.5.5 | 35 | 6 | originator | initiator | Marco | Accept | Solved in cell 304 | 2016-06-24 13:25 | Yes
18 | Huan-Bang Li | NICT | Editorial | 5.2.5.5 | 35 | 11 | originator | initiator | Marco | Accept | Solved in cell 304 | 2016-06-24 13:25 | Yes
19 | Huan-Bang Li | NICT | Editorial | 5.2.5.5 | 35 | 12 | originator | initiator | Marco | Accept | Solved in cell 304 | 2016-06-24 13:25 | Yes
20 | Huan-Bang Li | NICT | Editorial | 5.2.5.5 | 35 | 14 | originator | initiator | Marco | Accept | Solved in cell 304 | 2016-06-24 13:25 | Yes
21 | Huan-Bang Li | NICT | Editorial | 5.2.5.5 | 35 | 16 | originator | initiator | Marco | Accept | Solved in cell 304 | 2016-06-24 13:25 | Yes
22 | Huan-Bang Li | NICT | Editorial | 5.2.5.5 | 35 | 18 | originator | initiator | Marco | Accept | Solved in cell 304 | 2016-06-24 13:25 | Yes
24 | Huan-Bang Li | NICT | Editorial | 5.2.5.5 | 35 | 22 | originator | initiator | Marco | Accept | Solved in cell 304 | 2016-06-24 13:25 | Yes
25 | Huan-Bang Li | NICT | Editorial | 5.2.5.5 | 35 | 23 | originator | initiator | Marco | Accept | Solved in cell 304 | 2016-06-24 13:25 | Yes
26 | Huan-Bang Li | NICT | Editorial | 5.2.5.5 | 35 | 25 | originator | initiator | Marco | Accept | Solved in cell 304 | 2016-06-24 13:25 | Yes
27 | Huan-Bang Li | NICT | Editorial | 5.2.5.5 | 35 | 26 | originator | initiator | Marco | Accept | Solved in cell 304 | 2016-06-24 13:25 | Yes
28 | Huan-Bang Li | NICT | Editorial | 5.2.5.5 | 35 | 27 | originator | initiator | Marco | Accept | Solved in cell 304 | 2016-06-24 13:25 | Yes
29 | Huan-Bang Li | NICT | Editorial | 5.2.5.5 | 35 | 29 | originator | initiator | Marco | Accept | Solved in cell 304 | 2016-06-24 13:25 | Yes
17 | Huan-Bang Li | NICT | Editorial | 5.2.5.5 | 35 | Figure 22 | originator (two) | initiator | Marco | Accept | Solved in cell 304 | 2016-06-24 13:25 | Yes
23 | Huan-Bang Li | NICT | Editorial | 5.2.5.5 | 35 | Figure 23 | originator (two) | initiator | Marco | Accept | Solved in cell 304 | 2016-06-24 13:25 | Yes
560 | Billy Verso | DecaWave Ltd | Editorial | 5.3 | 36 | 14 | "shallmake" | change to "shall make" | Marco | Accept | Solved in cell 304 | 2016-06-24 13:25 | Yes
561 | Billy Verso | DecaWave Ltd | Technical | 5.3.1 | 36 | 17 | "scans" ? Have we defined a scan, add one if not and insert the reference to this process. | Define this "scan" process . Insert a reference to the scan process | Marco | Accept in principle | shall search | 2016-09-13 16:00 | Yes
562 | Billy Verso | DecaWave Ltd | Technical | 5.3.1 | 36 | 19 | "synchronizations" a plural noun? These things are not defined, need definition | Define or reword accordingly (e.g. change to "synchronization signals") | Marco | Accept in principle | Done, check it | 2016-09-13 16:00 | Yes
563 | Billy Verso | DecaWave Ltd | Technical | 5.3.1 | 36 | 19 | "it" at the end of this line needs to be defined since there is no appropriate noun proceeding it. | change it to "the scannin PD" or whatever is appropriate | Marco | Accept in principle | Solved in cell 336. | 2016-09-13 16:00 | Yes
564 | Billy Verso | DecaWave Ltd | Technical | 5.3.1 | 36 | 24 | "...a PD follows the procedure..." should probably be normative "...the PD shall follow the procedure..." | change to normative language | Marco | Accept | Change to normative language for the synchronization clause. Check it. | 2016-09-13 16:00 | Yes
565 | Billy Verso | DecaWave Ltd | Technical | 5.3.1 | 36 | 27 | "…the PD makes..." should probably be normative "...the PD shall make..." | change to normative language | Marco | Accept | Solved in cell 338 | 2016-09-13 16:00 | Yes
566 | Billy Verso | DecaWave Ltd | Technical | 5.3.1 | 37 | 1 | "…it starts..." should probably be normative "...the PD shall start..." | change to normative language | Marco | Accept | Solved in cell 338 | 2016-09-13 16:00 | Yes
567 | Billy Verso | DecaWave Ltd | Technical | 5.3.1.1 | 37 | 4 | Very OFDM centric sync. | Consider how to add synchronisation for UWB | Billy, Marco | Accept in principle | Revisiting this comment when resolutions for cell 8 is done. | 2016-08-29 10:54 | Yes
102 | Marco Hernandez | NICT | Editorial | 5.3.1.1 | 37 | 7 | Link to figure 25 | Correct link to figure 25 | Marco | Accept |  | 2016-08-29 10:54 | Yes
568 | Billy Verso | DecaWave Ltd | Technical | 5.3.1.1 | 37 | 10 | Suggest that the text from here to the end of the sub-clause are the "OFDM synchronisation scheme" and that we add a new sub-clause giveing the UWB synchronisation scheme". Or perhaps the channel access method could be moved into a common clause elsewhere that can be referenced rather here. | Consider how handle the different PHY capabilitys and provide synchronisation for all of them. | Billy, Marco | Accept in principle | Revisiting this comment when resolutions for cell 8 is done. | 2016-08-29 10:54 | Yes
103 | Marco Hernandez | NICT | Editorial | 5.3.1.1 | 37,38,39 | from 29 | Editorial correction | Delete ":" across equations and figure 26, place equations in italics, and consider to use Equation Editor, so that all equations in the Draft have the same style and size. | Marco | Accept in principle | Done, check it | 2016-09-13 16:00 | Yes
104 | Marco Hernandez | NICT | Editorial | 5.3.1.2 | 39,40 | from 5 | Editorial correction | Timer's phase is normally indicated in radians. Consider to use "0" instead of "0^o", "2\pi" instead of "360^o", etc. | Marco, BJ | Accept in principle | Change phase to radians. Ask BJ | 2016-12-20 22:41 | Yes
569 | Billy Verso | DecaWave Ltd | Editorial | 5.3.2 | 40 | 11 | "Maintaining synchronization procedure" is used as a noun but this leads to poor English grammer and readibility. | Suggest using "the procedure for maintaining synchronisation" in all places where it is used.l | Marco | Accept | Solved in cell 347 | 2016-08-29 10:54 | Yes
570 | Billy Verso | DecaWave Ltd | Editorial | 5.3.2 | 40 | 13 | "Maintaining synchronization procedure" is used as a noun but this leads to poor English grammer and readibility. | Suggest using "the procedure for maintaining synchronisation" in all places where it is used.l | Marco | Accept | It happens in many instances. I suggest to define it as (page 39 DOC) "After successful initial synchronization procedure, a PD shall makes a transition to the procedure for maintaining synchronization denominated henceforth maintaining synchronization procedure." | 2016-09-13 16:00 | Yes
574 | Billy Verso | DecaWave Ltd | Editorial | 5.3.2 | 40 | 13 | "Maintaining synchronization procedure" is used as a noun but this leads to poor English grammer and readibility. | Suggest using "the procedure for maintaining synchronisation" in all places where it is used.l | Marco | Accept | Solved in cell 347 | 2016-09-13 16:00 | Yes
571 | Billy Verso | DecaWave Ltd | Editorial | 5.3.2 | 40 | 14 | missing "the" after "of" | insert "the" after "of" | Marco | Accept |  | 2016-08-30 11:25 | Yes
572 | Billy Verso | DecaWave Ltd | Editorial | 5.3.2 | 40 | 17 | missing "the" after "to" | insert "the" after "to" | Marco | Accept |  | 2016-08-30 11:25 | Yes
573 | Billy Verso | DecaWave Ltd | Editorial | 5.3.2 | 40 | 20 | "Maintaining synchronization procedure" is used as a noun but this leads to poor English grammer and readibility. | Suggest using "the procedure for maintaining synchronisation" in all places where it is used.l | Marco | Accept | Solved in cell 347 | 2016-09-13 16:00 | Yes
575 | Billy Verso | DecaWave Ltd | Technical | 5.3.2 | 40 | 20 | It does not merge the networks, it merges their or aligns their synchronisation. | Consider revising language | Marco | Accept in principle | Solved in cell 353. to enable the synchronization of two PAC networks | 2016-08-30 11:25 | Yes
576 | Billy Verso | DecaWave Ltd | Technical | 5.3.2 | 40 | 21 | "can communicate" is loose language. If this is referring to frames being received then the filtering rules will probably be discarded them. Perhaps the intent here is to say that a PD in one "network" can hear the sync from a PD in another "network"? However since OFDM sync signal doe not carries any network idenfification signal, I am not sure that this is clear ether. If (as I suspect) it is a natural result of the OFDM sync process that colliding PAC networks will synchronise then this should be captured. | Consider revising language to capture the process. | Marco | Accept in principle | Text was agreed. Under discussion. The merging of 2 PAC networks does not seem a good idea: 1) As the number of PDs increases, the chances of collisions would increase as well, and in the case of the CFP and discovery it can be catastrophic, as there are 2 different management of those resources. 2) In this current state of synchronization, all PDs from any PAC network transmit the same preamble. There is no way to detect when a given preamble is coming from a different PAC network. 3) In this current state of synchronization, an attacker can halt a whole PAC network by transmitting the “indicator”. Consider deleting this clause. | 2016-11-29 14:59 | Yes
577 | Billy Verso | DecaWave Ltd | Technical | 5.3.2 | 41 | 3 | This figure and the notion of PAC network synchronisation may not work. In particular a group of DP in sync and considering peering will not have gotten around to using CAP or CFP. And if they are in sync, they would rather not listen during CAP and CFP. Indeed the cyclic superframe proposes this very notion. If not listening they will not see/hear the the sync of the approaching network, and will remain out of sync and unable to discover each other. | A different approach is needed, where nodes periodically listen for the whole superframe. To see if other PAC/netowrk are present. Clearly how frequently they do this, will depend on how quickly they aign their superframes, and how this permiates across a set of PD encountering another set of PD with different sync alignment. | Marco, Dr Joo, BJ | Accept in principle | Solved in cell 353. expecting text: re0sync | 2016-08-30 11:25 | Yes
105 | Marco Hernandez | NICT | Editorial | 5.3.3 | 42 | 11 | Editorial correction as re-sync is not defined in 5.3.2 | Delete "The condition for re-synchronization is defined in 5.3.2." | Marco | Reject |  | 2016-08-31 09:45 | Yes
106 | Marco Hernandez | NICT | Editorial | 5.4 | 42 | 13 | Editorial correction for text in 5.4 Discovery | Proposed text can be found in DCN 16-439r0 page 5 | Marco | Accept in principle | text in DCN 16-439r1 | 2016-08-31 09:45 | Yes
632 | No voter: Toyoyuki Kato | Anritsu Engineering Co.,Ltd, | Editorial | 5.4 | 42 | 17 | "discovery message" is a little ambiguous. If this means both of "discovery request message" and "discovery response message", it should be expressed explicitly. | Replace it with "discovery request message and discovery response message". | Marco | Reject | New text clarifies discovery | 2016-08-31 09:45 | Yes
108 | Marco Hernandez | NICT | Editorial | 5.4.1 | 42 | 25 | Editorial correction | Replace the sentence with "Targeted two-way discovery: a PD broadcasts its discovery information as response to a request to send such discovery information. This is the query/reply type of discovery." | Marco | Reject | Incorrect procedure | 2016-08-31 09:45 | Yes
109 | Marco Hernandez | NICT | Editorial | 5.4.2 | 42 | 28 | Editorial correction | Replace sentence with "For the purpose of discovery of PDs, the discovery information is defined in Table 1 and set in higher layers." | Marco | Accept | The discovery information shall be defined as in Table 1 and set in higher layers. | 2016-08-31 09:45 | Yes
107 | Marco Hernandez | NICT | Editorial | 5.4.1 | 42 | 20,22 | Editorial correction | Delete "own" | Marco | Accept |  | 2016-08-31 09:45 | Yes
578 | Billy Verso | DecaWave Ltd | Technical | 5.4.3.1 | 43 | 18 | lines 18 to 20.use "i.e." this should be "e.g." | change "i.e." to "e.g." in all 3 lines | Marco | Reject | correct notation | 2016-08-31 09:45 | Yes
30 | Huan-Bang Li | NICT | Technical | 5.4.3.1 | 43 | 20 | sends it to the higher layer | sends it to the higher layer with an MLME-DISCOVERY.indication | Marco | Accept |  | 2016-08-31 09:45 | Yes
579 | Billy Verso | DecaWave Ltd | Technical | 5.4.3.2 | 44 | 5 | lines 5 to 9.use "i.e." this should be "e.g." | change "i.e." to "e.g." in all 5 lines | Marco | Reject | correct notation | 2016-08-31 09:45 | Yes
31 | Huan-Bang Li | NICT | Technical | 5.4.3.2 | 44 | 7 | sends it to the higher layer | sends it to the higher layer with an MLME-DISCOVERY.indication | Marco | Accept |  | 2016-08-31 09:45 | Yes
110 | Marco Hernandez | NICT | Technical | 5.4.3.3 | 45 | 4 | There is a misunderstanding of how discovery works. During the discovery period PDs can transmit/detect short messages/discovery info (21 bytes) per PD; that is all. It is not possible to transmit MAC frames. | Replace "discovery period" by "CAP" | Marco | Accept | Text was agreed. Under discussion: Revised text. I realized that clause 5.4.3 Discovery procedure is incorrect. During the discovery period PDs can transmit/detect only 21 bytes (discovery info) per PD. It is not possible to transmit MAC frames. The Discovery Request and Discovery Response command frames are transmitted during CAP. Hence, clause 5.4.3 must be revised. "CAP" | 2016-11-29 14:59 | Yes
580 | Billy Verso | DecaWave Ltd | Technical | 5.4.3.3 | 45 | 4 | lines 4, 5, 6, and 8.use "i.e." this should be "e.g." | change "i.e." to "e.g." in these 4 lines | Marco | Reject | Correct use of i.e. | 2016-09-06 10:02 | Yes
32 | Huan-Bang Li | NICT | Technical | 5.4.3.3 | 45 | 6 | sends it to the higher layer | sends it to the higher layer with an MLME-DISCOVERY.indication | Marco | Accept |  | 2016-09-06 10:02 | Yes
637 | Billy Verso | DecaWave Ltd | Technical | 5.5.1.2 | 48 | 12 | The Peering Request Command frame as defined in clause 5.7.3 p65 does not contain any capability to carry a list of peered PDs. So it cannot do what is specified here? | Revise command frame? I guess it needs to hold a variable length list of something. | Marco, HB Li | Accept in principle | Text was agreed. Revised text: List of PDs in payload. Missing a field for a list of peered PDs. It does not seem practical as it can be arbitrary big for many PDs MAC addresses.Is there a way one-to-many peering can work without sending a list of peered PDs?.Take bit 7 for presence of the peered PDs list and append the field for such peered PDs list | 2016-11-29 14:59 | Yes
34 | Huan-Bang Li | NICT | Editorial | 5.4.3.4 | 45 | 17 | andan | add space between 'and' and 'an' | Marco | Accept |  | 2016-09-06 10:02 | Yes
111 | Marco Hernandez | NICT | Editorial | 5.4.3.3 | 45 | 17 | Editorial correction | Delete "an" in "andan" | Marco | Accept | solved in cell 369 | 2016-09-06 10:02 | Yes
33 | Huan-Bang Li | NICT | Technical | 5.4.3.4 | 45 | 15-16 | Item (a) is redundant compared to forgoing subclauses | delete item (a) | Marco | Accept |  | 2016-09-06 10:02 | Yes
35 | Huan-Bang Li | NICT | Editorial | 5.4.3.4 | 46 | 1 | an updated list.. | delete one period. | Marco | Accept |  | 2016-09-06 10:02 | Yes
36 | Huan-Bang Li | NICT | Editorial | 5.4.3.4 | 46 | 3 | T_rar | add period. | Marco | Accept | full stop | 2016-09-06 10:02 | Yes
112 | Marco Hernandez | NICT | Editorial | 5.5 | 46 | 14 | Editorial correction | Add "communication" after "a" | Marco | Reject | link is kept for consistency | 2016-09-06 10:02 | Yes
633 | Toyoyuki Kato | Anritsu Engineering Co.,Ltd, | Editorial | 5.5.1.1 | 47 | 15 | "peering request command" here should be capitalized for consistency with the others. | Modify it to "peering request command". | Marco | Accept |  | 2016-09-06 10:02 | Yes
488 | Seong-Soon Joo | ETRI | Editorial | 5.5.1.1 | 47 | 19 | typo: "high layerreceiving" | change into "high layer receiving" | Marco | Accept |  | 2016-09-06 10:02 | Yes
634 | Toyoyuki Kato | Anritsu Engineering Co.,Ltd, | Editorial | 5.5.1.1 | 47 | 19 | "layerreceiving". | separate it to "layer" and "receiving". | Marco | Accept | Solved in cell 376 | 2016-09-06 10:02 | Yes
638 | Billy Verso | DecaWave Ltd | Technical | 5.5.1.2 | 47 | 25 | there is no ACK/NACK message. This is used in a few places. | Reword/revise all X places where ACK/NACK is used to be just ACK. | Marco | Accept in principle | p47 l25, p52 l12, p52 l21, p56 l 21,22,23 | 2016-09-06 10:02 | Yes
113 | Marco Hernandez | NICT | Technical | 5.5.1.1 | 48 | 1 | Clause 13 performs cryptographic authentication: the message from PD1 really comes from PD1. Authorization seems to be generate from higher layers. | Delete "& authorization" in Figures 34,35,37 | Marco | Reject | Authorization is done from higher layers | 2016-09-06 10:02 | Yes
639 | Billy Verso | DecaWave Ltd | Technical | 5.5.1.2 | 48 | 13 | The peering Request Command frame is a broadcast message, so there are no targeted PD. All listening PD receive it. | Not sure how to fix this? | HB Li, Marco | Accept in principle | Revised text. HB Li provide new text. Broadcasting a Peering request command frame does not seem technically sound. Revise procedure. | 2016-09-27 13:44 | Yes
640 | Billy Verso | DecaWave Ltd | Technical | 5.5.1.2 | 48 | 13 | Why does it broadcast an empty list? Surely after discovery procedure the PD and their application is known, so we can list the PD that are potential peering partners? | Revise the peering procedure to allow it to use the discovered PD ID in the peering request primitive and the over the air message. Or maybe we don't need discovery if this type of peering includes a discovery feature? | Marco | Reject | the list serves as an ACK to responding PDs and empty at the start | 2016-09-06 10:02 | Yes
641 | Billy Verso | DecaWave Ltd | Technical | 5.5.1.2 | 48 | 14 | MAC rules say that ACK shall not be requested for a broadcast frame. | Suggest we invent a special "peering-inclusion" MAC command frame, and use it in place of this ACK frame. | HB Li, Marco | Accept in principle | Text was agreed. Check revised text. HB Li provide new text. Describe why Enhanced ACK. DCN 16-549r0 | 2016-11-29 14:59 | Yes
642 | Billy Verso | DecaWave Ltd | Technical | 5.5.1.2 | 50 | 2 | dotted box "establish links" is not mentioned in the text, | Describe this and refer to where it is described, | HB Li, Marco | Accept in principle | Solved in cell 382. New figure in Visio was created. It very difficult to change figures as pictures. Please provide figures in Visio. Delete the dotted box and text and replaced by a termination like in figure 6 p.33 PDF; and check other figures like that | 2016-11-29 14:59 | Yes
643 | Billy Verso | DecaWave Ltd | Technical | 5.5.1.2 | 52 | 2 |  |  | Marco | Reject | Empty comment | 2016-09-06 10:02 | Yes
114 | Marco Hernandez | NICT | Editorial | 5.6 | 55 | 18 | Editorial correction | Replace "Resource slot #" by "RE" in figure 40 | Marco | Accept |  | 2016-09-06 10:02 | Yes
115 | Marco Hernandez | NICT | Technical | 5.6.1.3.4 | 58 | 18 | As the PHY in 9.2 only uses CFP, the MIFS during CFP is MIFSTime, which can be estimated from the timing relations in 5.6.1.3.4. There is no need to indicate MPDUSize, etc. | Delete Table 15. | Marco | Accept |  | 2016-09-06 10:02 | Yes
441 | Noriyuki Sato | Oki Electric Industry | Editorial | 5.6.1.5 | 61 | 5 | Use better font or it is unreadble. | Fix it. | Marco | Accept | Solved in cell 394 | 2016-09-06 10:02 | Yes
442 | Noriyuki Sato | Oki Electric Industry | Editorial | 5.6.1.5 | 60 | 6 | Use better font or it is unreadble. | Fix it. | Marco | Accept | Solved in cell 394 | 2016-09-06 10:02 | Yes
443 | Noriyuki Sato | Oki Electric Industry | Editorial | 5.6.1.5 | 60 | 8 | Use better font or it is unreadble. | Fix it. | Marco | Accept | Solved in cell 394 | 2016-09-06 10:02 | Yes
444 | Noriyuki Sato | Oki Electric Industry | Editorial | 5.6.1.5 | 60 | 18 | Use better font or it is unreadble. | Fix it. | Marco | Accept | Solved in cell 394 | 2016-09-06 10:02 | Yes
247 | Dave Evans | Philips Lighting | Editorial | 5.6.1.5 | 60 | 34 | The equation is difficult to read | Improve the visual clarity of the equation | Marco | Accept | Solved in cell 394 | 2016-09-06 10:02 | Yes
428 | Verotiana Rabarijaona | NICT | Technical | 5.6.1.5 | 60 | 34 | The appearance of some formulas is really difficult to read | Fix it | Marco | Accept | Solved in cell 394 | 2016-09-06 10:02 | Yes
440 | Noriyuki Sato | Oki Electric Industry | Editorial | 5.6.1.5 | 60 | 34 | Use better font or it is unreadble. | Fix it. | Marco | Accept | Solved in cell 394 | 2016-09-06 10:02 | Yes
116 | Marco Hernandez | NICT | Editorial | 5.6.1.5 | 60 | from 20 | Editorial correction | Remake equations in pages 60,61 with the Equation editor, so all equation across the Draft have the same style and size. | Marco | Accept |  | 2016-09-06 10:02 | Yes
248 | Dave Evans | Philips Lighting | Editorial | 5.6.1.5 | 61 | 5 | The equation is difficult to read | Improve the visual clarity of the equation | Marco | Accept | Solved in cell 394 | 2016-09-06 10:02 | Yes
249 | Dave Evans | Philips Lighting | Editorial | 5.6.1.5 | 61 | 6 | The equation is difficult to read | Improve the visual clarity of the equation | Marco | Accept | Solved in cell 394 | 2016-09-06 10:02 | Yes
250 | Dave Evans | Philips Lighting | Editorial | 5.6.1.5 | 61 | 8 | The equation is difficult to read | Improve the visual clarity of the equation | Marco | Accept | Solved in cell 394 | 2016-09-06 10:02 | Yes
251 | Dave Evans | Philips Lighting | Editorial | 5.6.1.5 | 61 | 18 | The equation is difficult to read | Improve the visual clarity of the equation | Marco | Accept | Solved in cell 394 | 2016-09-06 10:02 | Yes
581 | Billy Verso | DecaWave Ltd | Technical | 5.6.2 | 62 | 3 | The scheme for negotiating CFP is OFDM PHY centric. We need some MAC level scheme that can be used by the UWB PHY and other PHY. | Add a general purpose CFP use scheme. | Billy Marco | Accept in principle | New approved text is in DCN16-621r1. | 2016-09-06 10:02 | Yes
252 | Dave Evans | Philips Lighting | Editorial | 5.6.2 | 62 | 12 | Unwanted space "(SRes) period ," | Remove the space | Marco | Accept | 2 double spaces | 2016-09-28 14:33 | Yes
582 | Billy Verso | DecaWave Ltd | Technical | 5.6.2 | 62 | 17 | This paragraph is talking about a link index and priority level indicated from higher layers. However there is no API or process defined for this, | Define how CFP access is effected by higher layers. | Marco | Accept | New text to describe the use of CFP | 2016-09-28 14:33 | Yes
583 | Billy Verso | DecaWave Ltd | Technical | 5.7.1 | 64 | 2 | This should be more specific, i.e. that it is sent as a result of the MLME primitive ( | Remove "sent by a PD that wishes to obtain the Discovery information" and instead use the more formal language of sent in response to a MLME-DISCOVERY.request primitive. | Marco | Accept | sentence in specification language | 2016-09-28 14:33 | Yes
584 | Billy Verso | DecaWave Ltd | Technical | 5.7.1 | 64 | 5 | More information is needed here to say when / where this is sent. And how the AR and addressing fields are formated, based on parameters in the MLME-Discovery.request primitive, | Add text to fully specify the required operation. | Billy, Marco, HB Li, Dr Joo | Accept in principle | Text was agreed. Under discussion: text will be provided based on 15.4, 802.11. Check procedures of association for retrials and time outs | 2016-11-29 14:59 | Yes
585 | Billy Verso | DecaWave Ltd | Technical | 5.7.1 | 64 | 6 | Figure 48 is not clear (I assume the top part is the first octet and the bottom part is the rest. They should be shown together in someway | make the figure cleared | Marco | Accept in principle | Delete "variable". Add text "The Discovery information field contains the PD’s discovery information defined in Table 3." | 2016-09-28 14:33 | Yes
644 | Billy Verso | DecaWave Ltd | Technical | 5.7.1 | 64 | 6 | The discovery information (I believe) contains the three sub-fields, (a 48-bit MAC address, a 2-octet group address, and a 13-octet application ID) from the MLME-DISCOVERY.request. But it does not indicate their order of sending | Specify the order of transmission of the sub-fields within the discovery information, in the over-the-air discovery request command frame. I suggest the order is MAC ID followed by GROUP ID followed by APPLICATION ID. | Marco | Accept in principle | Solved in cell 403. Expand to 3 fields | 2016-11-29 14:59 | Yes
645 | Billy Verso | DecaWave Ltd | Technical | 5.7.1 | 64 | 6 | General: the term "discovery information" is used in different ways at different places. Sometimes it mean the precise 21 octets relating to single sending, and other times to mean an array of such elements. | maybe we could use some definition e.g. DD21 = the 21-octet "discovery data" field. And add a general definition that says the 21-octet discovery data field (DD21) is the sent over the air in the following order: MAC-ID (48 bits) ,etc. | Marco | Reject |  | 2016-07-21 11:14 | Yes
646 | Billy Verso | DecaWave Ltd | Technical | 5.7.2 | 64 | 13 | "Security enable" field should maybe be called "Security supported" if it is just signalling capability. | Consider renaming "Security enable" field to "Security supported", unless the intent is to actually enable use of security/authentication for the rest of the discovery process, in which case the text should be modified to convey this. | Marco | Accept in principle | Solved in cell 403. The Security enable field shall be set to one if the requestor PD requests sending and receiving cryptographically protected MAC frames. That is in case if security was disabled before. | 2016-11-29 14:59 | Yes
586 | Billy Verso | DecaWave Ltd | Technical | 5.7.2 | 64 | 16 | Need text to describe when this frame is sent, e.g. in response to xxxx, under what circumstances… i.e. if upper layer interaction is necessary ten what MLME primitive causes it to be sent, how the AR and addressing fields are formated, based on parameters in the primitive, etc. | Add text to fully specify the required operation. | Marco | Accept in principle | Solved in cell 403 | 2016-11-29 14:59 | Yes
647 | Billy Verso | DecaWave Ltd | Technical | 5.7.2 | 65 | 1 | Text should specified the order the three sub-fields, MAC ID, GROUP ID and APPLICATION ID appear in the discovery information fields | Specify the order of transmission of the sub-fields within the discovery information fields, in the over-the-air discovery response command frame. I suggest the order is MAC ID followed by GROUP ID followed by APPLICATION ID. | Marco | Accept | Solved in cell 405 | 2016-11-29 14:59 | Yes
587 | Billy Verso | DecaWave Ltd | Technical | 5.7.2 | 65 | 4 | The status field is not clear. Need to add descriptive text about what each value is… i.e. when is "access denied" used. Does "More discovered information follows" indicate a failure, etc. | Add text to fully specify the operation. | Marco | Accept in principle | Solved in 403 | 2016-11-29 14:59 | Yes
588 | Billy Verso | DecaWave Ltd | Technical | 5.7.2 | 65 | 7 | What is the format of the discovered information? | Add text to specify the format of this data, in the message | Marco | Accept in principle | Solved in 403 | 2016-11-29 14:59 | Yes
589 | Billy Verso | DecaWave Ltd | Technical | 5.7.2 | 65 | 7 | Need to add a description of what a PD does when it receives this frame. Does it respond, issue a primitive to inform the upper layer, etc. | Add text to fully specify the operation. | Marco | Accept in principle | Solved in 403 | 2016-11-29 14:59 | Yes
590 | Billy Verso | DecaWave Ltd | Technical | 5.7.3 | 65 | 9 | More information is needed here to say when / where this is sent. And how the addressing fields are formated, based on parameters in the MLME-Peering.request primitive, | Add text to fully specify the required operation. | Marco | Accept in principle | Solved in 403 | 2016-11-29 14:59 | Yes
591 | Billy Verso | DecaWave Ltd | Technical | 5.7.3 | 65 | 11 | Does it make sense for these fields power source, etc, when they were already conveyed during discovery? | Revire/revise this as appropriate | Marco | Reject | It may not do discovery procedure | 2016-09-30 10:38 | Yes
592 | Billy Verso | DecaWave Ltd | Technical | 5.7.3 | 66 | 7 | By the time we get to peering doesn't it potentially need to be done with secured frames. If so is it not abit late to be including a capability indiction.. | Add text to specify the required operation. | Marco | Reject | It may not do discovery procedure | 2016-09-30 10:38 | Yes
593 | Billy Verso | DecaWave Ltd | Technical | 5.7.3 | 66 | 9 | This refers to a "groiup enable field" but there is none | Should it say when group mode is either one-to-many peering or many-to-many peering? | Marco | Accept in principle | Solved in cell 403. Delete group enable field | 2016-11-29 14:59 | Yes
594 | Billy Verso | DecaWave Ltd | Technical | 5.7.3 | 66 | 10 | Following this line we need a description of what a PD does when it receives this frame. Does it respond, issue a primitive to inform the upper layer, etc. | Add text to fully specify the operation. | Marco | Accept in principle | Solved in 403 | 2016-11-29 14:59 | Yes
595 | Billy Verso | DecaWave Ltd | Technical | 5.7.4 | 66 | 12 | More information is needed here to say when / where this response is sent. Is is automatic or is it based on an MLME primitive, define it and what addressing AR etc are set to | Add text to fully specify the required operation. | Marco | Accept in principle | Solved in 403 | 2016-11-29 14:59 | Yes
596 | Billy Verso | DecaWave Ltd | Technical | 5.7.4 | 67 | 1 | We need a description of what a PD does when it receives this frame. Does it respond, issue a primitive to inform the upper layer, etc. | Add text to fully specify the operation. | Marco | Accept in principle | Solved in 403 | 2016-11-29 14:59 | Yes
597 | Billy Verso | DecaWave Ltd | Technical | 5.7.4 | 67 | 1 | Need to add test to describe what each field means, e.g. when is access deined used, who sets it etc | Add desceiptive text for each item | Marco | Accept in principle | Solved in 403 | 2016-11-29 14:59 | Yes
598 | Billy Verso | DecaWave Ltd | Technical | 5.7.4 | 67 | 1 | Does it makes sense that an over-the-air message contains a status of channel access failure? I think not… | Remove option 3 | Marco | Accept | Solved in 403 | 2016-11-29 14:59 | Yes
599 | Billy Verso | DecaWave Ltd | Technical | 5.7.4 | 67 | 2 | Is peering not being done with secired/autenticated frames? If so how is it done if we are only negotiating security support here?. | Add text to specify the operation. | Marco | Accept | Solved in 403 | 2016-11-29 14:59 | Yes
600 | Billy Verso | DecaWave Ltd | Technical | 5.7.5 | 67 | 6 | More information is needed here to say when / where this notification is sent. Is is automatic or is it based on an MLME primitive, | Add text to fully specify the required operation. | Marco | Accept in principle | Solved in 403 | 2016-11-29 14:59 | Yes
601 | Billy Verso | DecaWave Ltd | Technical | 5.7.5 | 67 | 6 | "set to indicated addressing" makes no sense. | Put in correct text | Marco | Accept in principle | Add after addressing "as specified by the parameters of the MLME-Depeering.request" | 2016-11-29 14:59 | Yes
602 | Billy Verso | DecaWave Ltd | Technical | 5.7.5 | 68 | 2 | We need a normative description of what a PD does when it receives this frame. Does it respond, issue a primitive to inform the upper layer, etc. | Add text to fully specify the operation. | Marco | Accept in principle | Solved in 403 | 2016-11-29 14:59 | Yes
603 | Billy Verso | DecaWave Ltd | Technical | 5.7.6 | 68 | 4 | The text here say nothin about when the Conflict notification command is sent, or what to do when it is received. Maybe some other node might hear multicasts from nodes not in the group and send the notification to the group initiator. | Consider the use of "Conflict notification command" and write appropriate text here. | Marco | Accept in principle | Solved in 403. Group ID notification procedure description | 2016-11-29 14:59 | Yes
604 | Billy Verso | DecaWave Ltd | Technical | 5.7.6 | 68 | 6 | This descriotion is more suitable for the Group reassignment command. ""hears" is not a good word for a radio. Use "receives", suggest rewording the paragrpah and moving it into start of 5.7.7. Actually, a more involved procedure is really necessary, since if a group member does not receive the reassignment command it can become lost. Probably need to individually tell each group member (and get an ACK) to do this reliably | Move paragraph into 5.7.7 and reword as follows:: "When a group initiator PD receives a multicast message, (i.e. addressed to the multicase group address), from a PD that is not a member of the group this is taken as conflict of multicast group. The group initiator PD picks a new group ID and sends a Group reassignment command to tell its grooup membets to use the group ID for future communications." ALSO, consider whether a more reliable procedure is needed sending individual reassignment commands to each member. | Marco | Accept in principle | Solved in 403. Add in 5.7.7 | 2016-11-29 14:59 | Yes
605 | Billy Verso | DecaWave Ltd | Technical | 5.7.7 | 68 | 10 | Need text to say what are the cercumstances when the Group reassignment command is sent, |  | Marco | Accept in principle | Solved in 403 | 2016-11-29 14:59 | Yes
606 | Billy Verso | DecaWave Ltd | Technical | 5.7.7 | 68 | 11 | Can't have two isolated bits for group mode, this has to be part of an octet if needed. Asls this group mode field is not explained. | Correct figure and add text to explain the field | Marco | Accept in principle | Figure 53 add bits 2 to 7 to description of group mode | 2016-11-29 14:59 | Yes
607 | Billy Verso | DecaWave Ltd | Technical | 5.7.7 | 68 | 13 | There is no Group ID field. | Correct the text or the figure? Or delete this line. | Marco | Accept in principle | Line 21 to line 13 and delete line 13. Explain procedure for group mode | 2016-11-29 14:59 | Yes
608 | Billy Verso | DecaWave Ltd | Technical | 5.7.7 | 68 | 16 | So, this command tells the PD to move to a new channel… for all communitions, and SYNC, what about other groups that have no conflict? | Add text to describe when it it appropriate to move channel and PHY and when not. | Marco | Accept in principle | Solved in 403 | 2016-11-29 14:59 | Yes
609 | Billy Verso | DecaWave Ltd | Technical | 5.7.7 | 68 | 16 | Is this parameter necessary, the receiving PD should know what page/channel it is on, so can easily check if the values are same or differtent. | Remove this parameter, save an octet of TX. | Marco | Accept |  | 2016-11-29 14:59 | Yes
610 | Billy Verso | DecaWave Ltd | Technical | 5.7.7 | 68 | 19 | Suggest this and following line are a single paragraph. | Channel Page and Channel Number provide the operating page/channel for the group, this may be same or different to the page/channel previously used. | Marco | Accept |  | 2016-11-29 14:59 | Yes
611 | Billy Verso | DecaWave Ltd | Technical | 5.7.7 | 69 | 1 | Need text to say what a PD should do if it receives a Group reassignment command. | Add appropriate descrip[tion | Marco | Accept in principle | Solved in 403 | 2016-11-29 14:59 | Yes
612 | Billy Verso | DecaWave Ltd | Technical | 5.7.8 | 69 | 3 | More information is needed here to say when the MAC will sent this command, I fould no mention of a MLME primitive, related to it. Is a primitive needed? | Add text to fully specify the required operation, of when MAC sends this command. | Marco | Accept in principle | Solved in 403 | 2016-11-29 14:59 | Yes
613 | Billy Verso | DecaWave Ltd | Technical | 5.7.8 | 69 | 3 | More information is needed here to say when the MAC will sent this command, I fould no mention of a MLME primitive, related to it. Is a primitive needed? | Add text to fully specify the required operation, of when MAC sends this command. | Marco | Accept in principle | Solved in 403 | 2016-11-29 14:59 | Yes
614 | Billy Verso | DecaWave Ltd | Technical | 5.7.8 | 69 | 11 | A description is needed to say what a PD does when it receives this command from another PD. | Add text to fully specify the required operation. | Marco | Accept in principle | Solved in 403 | 2016-11-29 14:59 | Yes
37 | Huan-Bang Li | NICT | Editorial | 5.7.9 | 69 | 13 | filed | field | Marco | Accept | Sounding Request | 2016-11-29 14:59 | Yes
615 | Billy Verso | DecaWave Ltd | Technical | 5.7.9 | 69 | 13 | There is virtually no text to describe this command. | Add text to fully specify the required operation, when/why the MAC sends this command (MLME primitive that causes it) and what a PD does when it receives this command from a another PD. | Marco | Accept in principle | Solved in 403 | 2016-11-29 14:59 | Yes
616 | Billy Verso | DecaWave Ltd | Technical | 6 | 69 | 17 | MLDE definition is not used beyond this introduction, this shoiuld this be MCPS | Channge to MCPS | Marco | Reject |  | 2016-09-30 10:38 | Yes
618 | Billy Verso | DecaWave Ltd | Technical | 6 | 69 | x | I have run out of time in my review so will post any additional comments on clause 6 to TG8 as rougue comments. | TBC | Marco | Reject |  | 2016-09-30 10:38 | Yes
117 | Marco Hernandez | NICT | Editorial | 6 | 70 | 1 | Editorial correction | Replace MCPS by MLDE in figure 56 | Marco | Accept | Solved in cell 52. | 2016-09-30 10:38 | Yes
71 | Marco Hernandez | NICT | Editorial | 5,6 | 70 | 1 | Editorial correction for agreed MLDE | Replace "MCPS" by MLDE across clause 5 and 6 | Marco | Accept | Solved in cell 52. | 2016-09-30 10:38 | Yes
617 | Billy Verso | DecaWave Ltd | Technical | 6 | 70 | 8 | MLDE definition is not used beyond this introduction, this shoiuld this be MCPS | Channge to MCPS | Marco | Reject |  | 2016-09-30 10:38 | Yes
118 | Marco Hernandez | NICT | Editorial | 6 | 70 | 9 | Editorial correction | add "cyclic-" after updating | Marco | Accept |  | 2016-06-24 13:25 | Yes
648 | Billy Verso | DecaWave Ltd | Technical | 6.1.1.1 | 72 | 5 | Rather than "reads", it is more appropriate to say it "requests information" since the primitive might be used by an upper layer to find out whether an optional feature is supported, i.e. to solicit a "SUCCESS" or "UNSUPPORTED status in the MLME-GET.confirm | Rather than "reads", it is more appropriate to say it "requests information" s | Marco | Accept |  | 2016-11-29 14:59 | Yes
649 | Billy Verso | DecaWave Ltd | Technical | 6.1.1.1 | 72 | 5 | In database parlance a "field" is a single value while an "attribute" can be more complex (like an array etc.) which is in line with our usage, since some PIB entries are multi-field structures or multi-element arrays. It would thus be more appropriate to call them "attributes" like 802.15.4 does. (The draft uses the term "attribute" in eight places already). | Change this use of "field" to "attribute" and review all PIB related to use the term "PIB attribute" when talking about parameters in a PIB. | Marco | Accept | Attribute instead of field | 2016-11-29 14:59 | Yes
650 | Billy Verso | DecaWave Ltd | Technical | 6.1.1.1 | 72 | 7 | The parameter "PIBName" could be better chosen, i.e. this is not choosing between MAC PIB and PHY PIB but selecting an actual PIB attribute so it would be better to make this clearer | Change the parameter identifier to: "PibAttributeName" | Marco | Accept | Check: PIBAtributeName | 2016-11-29 14:59 | Yes
651 | Billy Verso | DecaWave Ltd | Technical | 6.1.1.1 | 72 | 10 | All tables of parameters have first column with title "Property" but it is not a property but a parameter name, clearer to use title "Name" or "Parameter Name" for these tables. | Review all Primitives, tables of parameters and change first column titles from "Property" to "Name" | Marco | Accept |  | 2016-11-29 14:59 | Yes
652 | Billy Verso | DecaWave Ltd | Technical | 6.1.1.1 | 72 | 11 | This clause is missing the detail describing the operation of the primitive. Add some descriptive text about the activity of the primitive | Add the description: "On receipt of the MLME-GET.request primitive, the MLME attempts to retrieve it the requested PIB attribute from the MAC PIB or PHY PIB as appropriate." | Marco | Accept |  | 2016-11-29 14:59 | Yes
653 | Billy Verso | DecaWave Ltd | Technical | 6.1.1.2 | 72 | 11 | Parameter names should be more clear and meaningful, here and in Table 26 also | Change the "PIBName" to "PibAttributeName" and change the "PIBValue" to "PibAttributeValue" both here and in Table 26 | Marco | Accept |  | 2016-11-29 14:59 | Yes
654 | Billy Verso | DecaWave Ltd | Technical | 6.1.1.2 | 73 | -3 | The value of FAIL is problematical. One would expect the result of a GET to be "SUCCESS" if the parameter is present and supported by the implementation, or a result of "UNSUPPORTED(_ATTRIBUTE)" otherwise. But What does "FAIL" mean…. Should the upper layer try again or what? | Change the Status parameter to have just two valid return values: "SUCCESS" and "UNSUPPORTED(_ATTRIBUTE)" | Marco | Accept |  | 2016-11-29 14:59 | Yes
655 | Billy Verso | DecaWave Ltd | Technical | 6.1.1.2 | 73 | 2 | More detail is needed describing the operation of the primitive. | Delete this line and replace it with the following more detailed description: "If the request to read the PIB attribute was successful, this primitive returns with a Status of SUCCESS, and the PibAttributeValue conveys the value of the attribute read. Otherwise, the PIB attribute is not found and the primitive returns with a Status of "UNSUPPORTED_ATTRIBUTE" in which case the PibAttributeValue value is invalid. | Marco | Accept |  | 2016-11-29 14:59 | Yes
656 | Billy Verso | DecaWave Ltd | Technical | 6.1.1.3 | 73 | 6 | (Lines 6 to 11) Again suggest parameters are renamed to PibAttributeName and PibAttributeValue | Change the "PIBName" to "PibAttributeName" and change the "PIBValue" to "PibAttributeValue" both here and in Table 26 | Marco | Accept |  | 2016-11-29 14:59 | Yes
657 | Billy Verso | DecaWave Ltd | Technical | 6.1.1.3 | 73 | 11 | Need some descriptive text to say what the primitive does. | Add the description: "On receipt of the MLME-SET.request primitive, the MLME attempts to write the given value to the indicated MAC or PHY PIB attribute as appropriate." | Marco | Accept |  | 2016-11-29 14:59 | Yes
658 | Billy Verso | DecaWave Ltd | Technical | 6.1.1.4 | 73 | 16 | Suggest to use PibAttributeName for the parameter. | Change the "PIBName" to "PibAttributeName" | Marco | Accept |  | 2016-11-29 14:59 | Yes
659 | Billy Verso | DecaWave Ltd | Technical | 6.1.1.4 | 74 | 4 | Suggest to use PibAttributeName for the parameter. | Change the "PIBName" to "PibAttributeName" | Marco | Accept |  | 2016-11-29 14:59 | Yes
660 | Billy Verso | DecaWave Ltd | Technical | 6.1.1.4 | 74 | 4 | Need some descriptive text to say what the primitive does. | Add the description: "The MLME-SET.confirm primitive is generated by the MLME and issued to its next higher layer in response to an MLME-SET.request primitive. The MLME-SET.confirm primitive returns a Status of either SUCCESS, indicating that the requested value was written to the indicated PIB attribute or with the Status parameter set as follows: READ_ONLY - The PIBAttribute parameter specifies an attribute that is a read-only attribute. UNSUPPORTED - The PIBAttribute parameter specifies an attribute that was not found in the database. INVALID - The PIBAttributeValue parameter specifies a value that not valid for the given attribute. | Everybody | Text was agreed. Under discussion. Accept in principle |  | 2016-11-29 14:59 | Yes
661 | Billy Verso | DecaWave Ltd | Technical | 6.1.2.1 | 75 | 1 | What is the relevance of the "Channel number" and the "scan channels" parameters. How are they used? Maybe both are not needed? (Really need a description of the activity, will comment on this separately). | Consider removing one of these two channel specifiers. Or consider making separate primitives for TX and RX cases, so that usage is clearer | Marco | Accept in principle | valid range Tx/RX may be incorrect. Revise the parameters of this primitive. Add a primitive to detect/transmit discovery information during discovery period | 2016-07-21 11:14 | Yes
662 | Billy Verso | DecaWave Ltd | Technical | 6.1.2.1 | 75 | 1 | This "Channel number" parameter is not listed in the primitive on line 9 of the previous page. | Remove it here or add it above. | Marco | Accept in principle | Solved in cell 459. Matching table and parameters | 2016-07-21 11:14 | Yes
663 | Billy Verso | DecaWave Ltd | Technical | 6.1.2.1 | 75 | 2 | "…channel number is zero." maybe this means not used? | Consider making separate primitives for TX and RX cases, so that usage is clear. | Marco | Accept in principle | Solved in cell 459 | 2016-07-21 11:14 | Yes
664 | Billy Verso | DecaWave Ltd | Technical | 6.1.2.1 | 75 | 4 | Table 1 is essentially identical to this table 30 that essentially hold the same information, Recommend removing table 30 and referring to table 1, (or vice versa). | Merge Table 1 and Table 30 into a single definition of discovery information. | Marco | Accept in principle | Delete table 30 and use table 1 | 2016-07-21 11:14 | Yes
665 | Billy Verso | DecaWave Ltd | Technical | 6.1.2.1 | 75 | 4 | Table 30, could be more informative, i.e. instead of "PD specific" for the valid range of device ID, it would be better to give some information about the size/values possible here. | Change Device_ID Valid Range column entry from "PD specific" to "48-bit ID", and change the description field to say "EUI-48 as defined/assigned by IEEE" | Marco | Reject | Table 30 was deleted | 2016-07-21 11:14 | Yes
666 | Billy Verso | DecaWave Ltd | Technical | 6.1.2.1 | 75 | 4 | the title "PAC ID description" is not the same as the term "PAC IDs descriptors" used TABLE 29 that refers to here. In any case, this is really a 21 octets of PD discovery data | make terminology usage clearer and consistent | Marco | Accept in principle | Table 30 was deleted | 2016-07-21 11:14 | Yes
667 | Billy Verso | DecaWave Ltd | Technical | 6.1.2.1 | 75 | 6 | Strange to be talking here about a default value for a parameter that the upper layer is providing? | Remove second sentence of paragraph | Marco | Accept |  | 2016-07-21 11:14 | Yes
668 | Billy Verso | DecaWave Ltd | Technical | 6.1.2.1 | 75 | 15 | The addressing modes of the discovery request command frame are not defined in the draft, if it is a directed transmission (addressed to a particular PD) then an additional parameter is needed here to specify the destination address. | Review discovery request command frame addressing modes and add appropriate parameters here as necessary. | Marco | Accept in principle | Solved in cell 403. Description of MAC header (adressing modes) in clause 6. Discovery request primitive | 2016-07-21 11:14 | Yes
669 | Billy Verso | DecaWave Ltd | Technical | 6.1.2.1 | 75 | 15 | Table 29 lists a "Channel number" parameter, that is not given here. | Add channel number here or remove it from the table. | Marco | Accept in principle | Solved in cell 459 | 2016-07-21 11:14 | Yes
119 | Marco Hernandez | NICT | Editorial | 6.1.2.1 | 76 | 1 | Editorial correction | In the 1st column of table 31, replace "Number of primary superframe" with "Number of superframes type 1", "type of primary superframe" with "Active period in superframes type 1","type of secondary superframe" with "Active period in superframes type 2" | Marco | Accept in principle | Text in DCN 16-535r0 | 2016-06-24 13:25 | Yes
670 | Billy Verso | DecaWave Ltd | Technical | 6.1.2.1 | 76 | 1 | Need to add lots of descriptive text to say what the MLME does when it received the MLME-DISCOVERY.request. There are two main subdivisions here TX mode activities, and RX mode activities. These need to be spelt out in detail. | Add detailed descriptive text of what the MLME does when it receives this primitive. I don't know enough to write this at this time. But it definitely needs to talk about: (1) TX mode activities (2) RX mode activities. Also, how the ChannelPage and ScanChannels are used., in both TX and RX modes. And indeed the use of all the parameters should be discussed. Don't assume it is obvious--- it is not obvious! | Marco | Accept in principle | Solved in cell 403 | 2016-07-21 11:14 | Yes
671 | Billy Verso | DecaWave Ltd | Editorial | 6.1.2.1 | 76 | 2 | This paragraph is about defining a cyclic-Superframe, and about sending a Cyclic-superframe descriptor IE, but since we are in discovery mode at this time, have we any group members to take note of this IE? | Consider how the Cyclic-superframe descriptor IE is used, by those who will receive it given the addressing mode (not yet specified in the draft) that shall be used for the Discovery request command frame. | Dr Joo | Accept in principle | Higher layer controls the setting of cyclic-superframe in the PIB. Consider to use set primitive. | 2016-07-21 11:14 | Yes
672 | Billy Verso | DecaWave Ltd | Editorial | 6.1.2.1 | 76 | 2 | cyclicSuperfreamStructure is misspelled. | change to "cyclicSuperframeStructure" | Marco | Accept |  | 2016-07-21 11:14 | Yes
673 | Billy Verso | DecaWave Ltd | Technical | 6.1.2.1 | 76 | 2 | Why not set up the PIB via the MLME-SET primitive and having "cyclicSuperframeStructure parameters in each primitive? | Delete "cyclicSuperframeStructure" parameter, table and description | Marco | Reject |  | 2016-07-21 11:14 | Yes
674 | Billy Verso | DecaWave Ltd | Technical | 6.1.2.1 | 76 | 4 | What does it mean, "after starting a cyclic-superframe" | maybe add a reference to a clause where this is defined. | Dr Joo | Accept in principle | change to start new cyclic-superame from the next incoming superframe. | 2016-07-21 11:14 | Yes
675 | Billy Verso | DecaWave Ltd | Technical | 6.1.2.1 | 76 | 4 | I guess this "...MAC sublayer inserts the Cyclic-superframe descriptor IE to the MAC header of the Discovery request command frame" only relates to the TX mode…. | When adding more detailed description put this MLME activity in TX part. | Dr Joo | Accept in principle | if discovery moe parameter is Tx the MLME of the PD generates discovery request command with cyclic superframe descriptor IE. Please wait for the new primitive. | 2016-07-21 11:14 | Yes
676 | Billy Verso | DecaWave Ltd | Technical | 6.1.2.1 | 76 | 5 | The final sentence of this paragraph does not convey any understandable meaning or specify the activity that "shall" (?) be done. | Please reword/replace with text that explains what activity the MLME has to do. | Dr Joo | Accept in principle | delete sentence | 2016-07-21 11:14 | Yes
120 | Marco Hernandez | NICT | Editorial | 6.1.2.1 | 76 | 6 | Editorial correction | Replace "a period of a superframe of a cyclic-superframe" with "active periods of superframes in the cyclic-superframe" | Dr Joo | Accept in principle | Solved in cell 475 | 2016-06-24 13:25 | Yes
677 | Billy Verso | DecaWave Ltd | Technical | 6.1.2.2 | 76 | 8 | "Discovery request command" should be clearer | change to "Discovery request MAC command frame" | Marco | Reject | Request | 2016-07-21 11:14 | Yes
678 | Billy Verso | DecaWave Ltd | Technical | 6.1.2.2 | 76 | 19 | Why is discovery mode part of this primitive? If we are indicating reception of a Discovery request MAC command frame we should be in RX mode… right? | Remove parameter if not needed? | Marco | Accept in principle | Solved in cell 459 | 2016-07-21 11:14 | Yes
679 | Billy Verso | DecaWave Ltd | Technical | 6.1.2.2 | 77 | 1 | Parameters ChannelPage, ChannelNumber and ScanChannels seem to relate to initiating discovery. But if this primitive is reporting discovery frame arriving these should at best report the actual single channel page and channel number it was received on. | Revise parameter descriptions to match their actual use and remove ScanChannels if it is not relevant. | Marco | Accept in principle | Solved in cell 459 | 2016-07-21 11:14 | Yes
680 | Billy Verso | DecaWave Ltd | Technical | 6.1.2.2 | 77 | 2 | Need to add descriptive text to say when and why the MLME issues this indication, and what the fields mean. And to indicate what the MLME expects the upper layer to do… i.e. deciding something and issue the MLME-DISCOVERY.response. | Write sufficient description of the MLME operation to allow required operation to be implemented. | Marco | Accept in principle | Solved in cell 403 | 2016-07-21 11:14 | Yes
681 | Billy Verso | DecaWave Ltd | Technical | 6.1.2.2 | 77 | 2 | If MLME is scanning on many channels, then I guess we might sometimes expect to find devices on more than one channel… Does this mean separate MLME-DISCOVERY.indication for each channel. The primitive then should maybe convey which devices were discovered on which channels, since it may be too much for a PD to simultaneously operate on multiple channels. | Consider this problem and describe the MLME required operation. | Marco | Accept in principle | Solved in cell 459 | 2016-07-21 11:14 | Yes
682 | Billy Verso | DecaWave Ltd | Technical | 6.1.2.3 | 77 | 6 | The parameters of the MLME-DISCOVERY.response seem totally unsuitable for the upper layer to respond to the MLME-DISCOVERY.indication… | Consider what the upper layer has to do when it received an MLME-DISCOVERY.indication and what it needs to tell the MLME to do, and …. Revise the parameters to be appropriate for the required functionality. | Marco | Accept in principle | Revise primitive parameters, scanChannels, etc. if they are needed. | 2016-07-21 11:14 | Yes
683 | Billy Verso | DecaWave Ltd | Technical | 6.1.2.3 | 78 | 1 | Need to add text describing the purpose of this primitive and defining the activity that the MLME takes (shall take) when it receives the MLME-DISCOVERY.response. | Write sufficient description of the required MLME operation to allow it to be implemented. | Marco | Accept in principle | Solved in cell 403 | 2016-07-21 11:14 | Yes
684 | Billy Verso | DecaWave Ltd | Technical | 6.1.2.4 | 78 | 3 | I think it does not directly report results "requested by MLME-DISCOVERY.request", but rather reports the results from the discovery procedure | Consider revising for clarity. | Marco | Accept in principle | reports the results from the discovery procedure | 2016-07-21 11:14 | Yes
685 | Billy Verso | DecaWave Ltd | Technical | 6.1.2.4 | 78 | 13 | TX and RX modes are quite different, and for clarity should maybe indicate which of the fields apply in which mode. | Consider revising for clarity. | Marco | Accept in principle | Solved in cell 459 | 2016-07-21 11:14 | Yes
686 | Billy Verso | DecaWave Ltd | Technical | 6.1.2.4 | 79 | 1 | ChannelPage and ChannelNumber and ScanChannels how are all these used and what is their significance, how does this API allow upper layer ton know which PD were discovered on which channel/page? | Please revise for clarity | Marco | Accept in principle | Solved in cell 459 | 2016-07-21 11:14 | Yes
687 | Billy Verso | DecaWave Ltd | Technical | 6.1.2.4 | 79 | 1 | What does status in progress mean? | Please clarify | Marco | Accept in principle | DISCOVERY_IN_PROGRESS may change to BUSY or delete and describe the parameters | 2016-07-21 11:14 | Yes
688 | Billy Verso | DecaWave Ltd | Technical | 6.1.2.4 | 79 | 2 | Need to add descriptive text to say when and why the MLME issues this response, i.e. at what point/points in the discovery process is it issued. Also separate description of TX and RX modes would be advisable for clarity. | Write separate detailed description of the MLME operation in TX and RX discovery modes, to allow required operation to be implemented. | Marco | Accept in principle | Solved in cell 403 | 2016-07-21 11:14 | Yes
689 | Billy Verso | DecaWave Ltd | Technical | 6.1.3 | 79 | 4 | "becomes" suggests that these primitives are used after peering has been done. Suggest changing: | Reword to "These primitives are used to initiate, control and report on the peering activity of the PD. | Marco | Accept |  | 2016-07-21 11:14 | Yes
690 | Billy Verso | DecaWave Ltd | Technical | 6.1.3.1 | 80 | 1 | The "PhySecuritySupport" language seems wrong, it is specifying that the security mode SHALL be used them this should be said more clearly. ALSO: As this mode is PHY specific and optional, and presumably has to be supported at both ends, what is this parameter meaning. | Maybe the text should say "if PhySecuritySupport is TRUE then the MLME shall attempt to use PHY layer security mode, assuming it is supported by the selected PHY and by the other PD participating in the peering process", and "if PhySecuritySupport is FALSE then the MLME shall not attempt to use PHY layer security mode, | Marco | Accept |  | 2016-07-21 11:14 | Yes
691 | Billy Verso | DecaWave Ltd | Technical | 6.1.3.1 | 80 | 1 | If this "PhySecuritySupport" parameter is true, then does the peering fail if PHY layer security mode is not supported either by the PHY or by any of the PD participating in the peering? | This parameter only indicates if the PD supports PHY layer security as informative. Therefore there no need to include normative text. Included a normative description of the required MLME operation with respect to this parameter. | Marco, BJ | Accept in principle |  | 2016-07-21 11:14 | Yes
692 | Billy Verso | DecaWave Ltd | Technical | 6.1.3.1 | 80 | 1 | Destination address is for one-to-one peering, but do we not need a list of destinations for the group peering cases? i.e. why do we bother doing discovery of all the PD around if we don’t then try to peer with selected PD from those discovered? | Consider adding list of PD for a group peering request? | HB Li, Marco | Accept in principle |  | 2016-07-21 11:14 | Yes
693 | Billy Verso | DecaWave Ltd | Technical | 6.1.3.1 | 80 | 1 | I guess we need a way to indicate that MAC level encryption and authentication is to be done, so that the peering process can be achieved with security | Add appropriate parameters to enable the securing of the peering frames | Marco | Accept in principle | Consider what parameters for security to add | 2016-07-21 11:14 | Yes
694 | Billy Verso | DecaWave Ltd | Technical | 6.1.3.1 | 80 | 2 | Need to add lots of descriptive text to say what the MLME does when it receives the MLME-PEERING.request. | Add detailed descriptive text of what the MLME does when it receives this primitive. I don't know enough to write this at this time, but I guess it should talk about the sending of the peering request MAC command, (in the peering period) on the specified channel, etc. detailing how the destination address and other parameter within peering request command, coming from the various primitive parameters. I.e. map out the normative behaviour of the MLME and underlying PHY to achieve the intended operation. This should include whether it switches to the new channel for all future use, (i.e. what happens to any pre existing peers/groups on another channel) or just for the peering period? | Marco | Accept in principle | Solved in cell 403 | 2016-07-21 11:14 | Yes
695 | Billy Verso | DecaWave Ltd | Technical | 6.1.2.1 | 80 | 3 | This paragraph is about defining a cyclic-Superframe, and about sending a Cyclic-superframe descriptor IE, but since have nor peered yet have we any group members to take note of this IE? | Consider how the Cyclic-superframe descriptor IE is used by the PD who receives the peering request MAC command sent by the MLME when it receives this primitive.. Presumably it is also illegal for it to say that peering period is inactive at this time? | Marco | Accept in principle | Solved in cell 470 | 2016-07-21 11:14 | Yes
696 | Billy Verso | DecaWave Ltd | Technical | 6.1.2.1 | 80 | 3 | cyclicSuperfreamStructure is misspelled. | change to "cyclicSuperframeStructure" | Marco | Accept |  | 2016-07-21 11:14 | Yes
697 | Billy Verso | DecaWave Ltd | Technical | 6.1.2.1 | 80 | 3 | Why not set up the PIB via the MLME-SET primitive and avoid putting "cyclicSuperframeStructure parameters in each primitive? | Delete "cyclicSuperframeStructure" parameter and its description here. | Marco | Accept in principle | Solved in cell 472 | 2016-07-21 11:14 | Yes
698 | Billy Verso | DecaWave Ltd | Technical | 6.1.2.1 | 80 | 3 | What does it mean, "after starting a cyclic-superframe" | maybe add a reference to a clause where this is defined. | Marco | Accept in principle | Solved in cell 473 | 2016-07-21 11:14 | Yes
699 | Billy Verso | DecaWave Ltd | Technical | 6.1.2.1 | 80 | 3 | The final sentence of this paragraph does not convey any understandable meaning or specify the activity that "shall" (?) be done. | Please reword/replace with text that explains what activity the MLME has to do. | Marco | Accept in principle | Solved in cell 475 | 2016-07-21 11:14 | Yes
121 | Marco Hernandez | NICT | Editorial | 6.1.3.1 | 80 | 7 | Editorial correction | Replace "a period of a superframe of a cyclic-superframe" with "active periods of superframes in the cyclic-superframe" | Marco | Accept in principle | Solved in cell 475 | 2016-06-24 13:25 | Yes
700 | Billy Verso | DecaWave Ltd | Technical | 6.1.3.2 | 81 | 7 | In group mode does this indication not need to carry the list of PD that the initiator included in its peering request command frame? So the upper layer knows every PD that it is peering with? | Consider what needs to be included in this indication to tell the upper layer who is in the group | HB Li, Marco | Accept in principle | Add PD list | 2016-07-21 11:14 | Yes
701 | Billy Verso | DecaWave Ltd | Technical | 6.1.3.2 | 81 | 7 | What does the PHY capability tell us, an enumeration implies a single capability, so surely it is the page/channel being used? Also it is not part of the peering request command frame. | Delete "PHYcapability" parameter | HB Li, Marco | Accept |  | 2016-07-21 11:14 | Yes
702 | Billy Verso | DecaWave Ltd | Technical | 6.1.3.2 | 81 | 7 | Inclusion of cyclic superframe is perhaps okay here, assuming it is a proposed requirement for this group as far as the initiator is concerned. | Change text to say "proposed cyclic superframe structure", and perhaps include a parameter to indicated that NO cyclic superframe IE was included in the peering request? | Dr Joo | Accept in principle | Solved in cell 470 | 2016-07-21 11:14 | Yes
703 | Billy Verso | DecaWave Ltd | Technical | 6.1.3.2 | 81 | 8 | Need to add descriptive text to say when and why the MLME issues this indication, and what the fields mean. And to indicate what the MLME expects the upper layer to do… i.e. deciding something and issue the MLME-PEERING.response. | Write sufficient description of the MLME operation to allow required operation to be implemented. | Marco | Accept in principle | Solved in cell 403 | 2016-07-21 11:14 | Yes
122 | Marco Hernandez | NICT | Editorial | 6.1.3.2 | 81 | 10 | Editorial correction | Replace "Primary superframe number" with "Number of superframes type 1", "Primary superframe type" with "Active period in superframes type 1","Secondary superframe type" with "Active period in superframes type 2" | Marco | Accept in principle | Solved in cell 475 | 2016-06-24 13:25 | Yes
704 | Billy Verso | DecaWave Ltd | Technical | 6.1.3.2 | 81 | 10 | Very dangerous to have reception of a Peering Request command frame causing an update of the PIB without any application intervention, and before any authentication. Clearly too this is taking no notice of any other superframe arrangement the PD might need as part of its membership of another group. | Suggest application is in charge of setting PIB to select superframe activity. And that this is not MLME direct action. | Marco | Accept in principle | Solved in cell 472 | 2016-07-21 11:14 | Yes
123 | Marco Hernandez | NICT | Editorial | 6.1.3.2 | 81 | 14 | Editorial correction | Replace "to access a period of a superframe of a cyclic-superframe" with "access of the active periods of superframes in the cyclic-superframe" | Marco | Accept in principle | Solved in cell 475 | 2016-06-24 13:25 | Yes
705 | Billy Verso | DecaWave Ltd | Technical | 6.1.3.3 | 82 | 2 | Language change suggestion change for first sentence. | "The primitive is expected to be issued by the upper layer in response to an MLME-PEERING.indication primitive." | HB Li, Marco | Accept |  | 2016-07-21 11:14 | Yes
706 | Billy Verso | DecaWave Ltd | Technical | 6.1.3.3 | 82 | 5 | (and line 12) SourceID is a slightly confusing name for a destination address. | Change description, to say "address of peering initiator to whom the peering response will be sent.", and consider "renaming parameter to "RequesterID", or just "destination" | Marco | Accept in principle | Replace SourceID by RequestorID and add description in the table | 2016-07-21 11:14 | Yes
707 | Billy Verso | DecaWave Ltd | Technical | 6.1.3.3 | 82 | 12 | Are all the parameters necessary to identify the response, is for the correct peering indication? Does the MLME validate that they match? | Remove any unnecessary parameters. | Marco | Accept in principle | Delete GroupMode and change SourceID | 2016-07-21 11:14 | Yes
708 | Billy Verso | DecaWave Ltd | Technical | 6.1.3.3 | 82 | 12 | when/where/how is the PHY level security parameter used, is it needed to be indicated in all four primitives, please specify the required behaviour so MAC can be implemented. | Consider behaviour needed for PHY level security parameter, write some text with SHALL in it. | Marco, BJ | Accept in principle | Description was added | 2016-07-21 11:14 | Yes
709 | Billy Verso | DecaWave Ltd | Technical | 6.1.3.3 | 82 | 13 | Need to add text describing the purpose of this primitive and defining the activity that the MLME takes (shall take) when it receives the MLME-PEERING.response. | Write sufficient description of the required MLME operation to allow it to be implemented. (use shall). This should include what to do with each of the parameters. | Marco | Accept in principle | Solved in cell 403 | 2016-07-21 11:14 | Yes
710 | Billy Verso | DecaWave Ltd | Technical | 6.1.3.4 | 82 | 15 | Suggest clarifying the first sentence to indicate the function of the primitive…. | change to:: "The primitive reports the result of the peering activity initiated by the MLME-PEERING.request." | Marco | Accept |  | 2016-07-21 11:14 | Yes
711 | Billy Verso | DecaWave Ltd | Technical | 6.1.3.4 | 83 | 8 | Very importantly I think this primitive is missing a parameter to tell the application which devices it has peered with. | Add parameter to convey the list of PD MAC addresses that have joined te group. | HB Li, Marco | Accept in principle | Solved in 501 | 2016-07-21 11:14 | Yes
712 | Billy Verso | DecaWave Ltd | Technical | 6.1.3.4 | 83 | 9 | Need to add descriptive text to say when and why the MLME issues this response, i.e. at what point/points in the peering process and how it is different for one-to-one and the group cases, and what the failyre messages mean. | Write sufficiently detailed description of the MLME operation in one-to-one and group cases, to allow required operation to be implemented. | Marco | Accept in principle | Solved in cell 403 | 2016-07-21 11:14 | Yes
713 | Billy Verso | DecaWave Ltd | Technical | 6.1.3.4 | 83 | 9 | In the case of the access is denied failure, what state is the peering process left in, (i.e. the initiator PD sends a lot of messages during the peering procedure (figure 35) so presumably the access failure can occur at any time.) | Consider failure modes and add text to describe the required operation of the MLME in these cases, or, add a reference to where this is described. | Marco | Accept in principle | Solved in cell 403 | 2016-07-21 11:14 | Yes
311 | Charles Perkins | Futurewei | Editorial | 6.1.14.2 | 102 | 25 | Extraneous characters | Delete | Marco | Accept in principle | cross-reference will be change | 2016-11-29 14:59 | Yes
445 | Noriyuki Sato | Oki Electric Industry | Editorial | 6.1.14.2 | 102 | 25 | Hangeul. I don’t understand but I guess it would be reference error. | Fix it. | Marco | Accept in principle | Solved in cell 517 | 2016-11-29 14:59 | Yes
124 | Marco Hernandez | NICT | Editorial | 6.2.1 | 106 | 1 | Editorial correction | Replace "MCPS" with "MLDE" and in Table 65 | Marco | Accept in principle | Solved in cell 459. | 2016-06-24 13:25 | Yes
312 | Charles Perkins | Futurewei | Editorial | 6.2.1 | 106 | 11 | Parameter missing from table 65 | Add description | Marco | Accept | Add time out | 2016-06-24 13:25 | Yes
313 | Charles Perkins | Futurewei | Editorial | 6.2.1 | 106 | 18 | Parameter missing from table 65 | Add description | Marco | Accept in principle | Revise RequestRriTx | 2016-06-24 13:25 | Yes
125 | Marco Hernandez | NICT | Editorial | 6.2.2 | 108 | 2 | Editorial correction | Replace "MCPS" with "MLDE" and in Table 66 | Marco | Accept in principle | Solved in cell 459. | 2016-06-24 13:25 | Yes
126 | Marco Hernandez | NICT | Editorial | 6.2.3 | 112 | 1 | Editorial correction | Replace "MCPS" with "MLDE" and in Table 67 | Marco | Accept in principle | Solved in cell 459. | 2016-06-24 13:25 | Yes
314 | Charles Perkins | Futurewei | Editorial | 6.2.3 | 112 | 4 | Parameter missing from table 67 | Add description | Marco | Accept in principle | Revise phyModeSelection; possible delete | 2016-06-24 13:25 | Yes
315 | Charles Perkins | Futurewei | Editorial | 6.3 | 119 | 21 | Why are some parameters italicized | Explain the difference | Marco | Accept | 1st column in italics | 2016-06-24 13:25 | Yes
38 | Huan-Bang Li | NICT | Editorial | 6.3 | 121 | 3 from bottom | List if Group IDs | List of Group IDs | Marco | Accept | 3rd column | 2016-06-24 13:25 | Yes
619 | Billy Verso | DecaWave Ltd | Technical | 6.3 | 123 | 2 | Table 74—PAC constant table, indicates "default" as column header for constant values. But "default" suggests that the value can change. Should be "Value". | Change column header from "Default" to "Value" | Marco | Accept |  | 2016-06-24 13:25 | Yes
620 | Billy Verso | DecaWave Ltd | Technical | 6.3 | 123 | 2 | Table 74—PAC constant table, includes a "types" column but there is need to define a type since this is not an interface definition. | Suggest rearrange into 3 columns in the following order "Constant", "Description", "Value", as 802.15.4 does for its constants. | Marco | Accept |  | 2016-06-24 13:25 | Yes
253 | Dave Evans | Philips Lighting | Editorial | 7 | 123 | 14 | Mis-spelling "maintain" | Correct to "maintain" | Marco | Accept |  | 2016-12-01 15:31 | Yes
621 | Billy Verso | DecaWave Ltd | Technical | 7 | 123 | x | I have run out of time in my review so will post any comments on clause 7 to TG8 as rougue comments. | TBC | Marco | Reject |  | 2016-06-24 13:25 | Yes
127 | Marco Hernandez | NICT | Editorial | 7.1 | 124 | 11 | In Table 75, UWB is not a modulation scheme | Replace Table 75 with the Table provided in DCN 16-440r0. | Marco | Accept | Table in DCN 16-440r0 | 2016-12-01 15:31 | Yes
254 | Dave Evans | Philips Lighting | Editorial | 7.1.1 | 124 | 16 | It is not completely clear what "defined in 10." referes to | Change to "defined in clause 10." | Marco | Accept | Clause | 2016-06-24 13:25 | Yes
255 | Dave Evans | Philips Lighting | Editorial | 7.7 | 128 | 21 | Unwanted backslash "7.7 \Output" see above, Page# xii | Remove | Marco | Accept |  | 2016-06-24 13:25 | Yes
256 | Dave Evans | Philips Lighting | Editorial | 7.7.1 | 129 | 4 | The end of the sentence does not read well "conform to whatever it is stricter local regulations or spectral mask in clause 7.9." | Change to, for example, "conform to whatever is stricter, the local regulations or the spectral mask in clause 7.9." | Marco | Accept |  | 2016-06-24 13:25 | Yes
622 | Billy Verso | DecaWave Ltd | Technical | 8 | 132 | x | I have run out of time in my review so will post any comments on clause 8 to TG8 as rougue comments. | TBC | Marco | Reject |  | 2016-06-24 13:25 | Yes
128 | Marco Hernandez | NICT | Editorial | 8.2 | 133 | 10,23 | Editorial correction | Delete "Random access channel" and "Random access procedures" | Marco | Accept |  | 2016-06-24 13:25 | Yes
129 | Marco Hernandez | NICT | Editorial | 8.5 | 134 | 4 | Editorial correction | Replace "PHY sublayer" with "PLDE" | Marco | Accept |  | 2016-06-24 13:25 | Yes
130 | Marco Hernandez | NICT | Editorial | 8.5.1 | 134 | 18 | Editorial correction | Move "8.5.1.1.2" to Confirm column and place a dash symbol under Response column and change the size of 3rd row to the same size of 2nd row | Marco | Accept |  | 2016-06-24 13:25 | Yes
131 | Marco Hernandez | NICT | Technical | 8.5.1.1.2 | 135 | 21 | CFP is used only for the high mobility PHY and the MISFTime can be estimated from the timing relations in 5.6.1.3.4 | Replace "16 us" with "Implementation dependant (see 5.6.1.3.4 Timing relations)" | Marco | Accept |  | 2016-06-24 13:25 | Yes
316 | Charles Perkins | Futurewei | Editorial | 8.5.1.1.2 | 135 | 21 | Parameter missing from parameter list | Add parameter after line 8 | Marco | Accept |  | 2016-06-24 13:25 | Yes
132 | Marco Hernandez | NICT | Editorial | 8.5.1.1.2 | 136 | 1 | Editorial correction. MISFTime is the macImmAckTime for clause 9 and it can be estimated from the timing relations in 5.6.1.3.4 | Replace "12 us" with "Implementation dependant (see 5.6.1.3.4 Timing relations) for clause 9 and 12 us for clause 10" | Marco | Accept |  | 2016-06-24 13:25 | Yes
317 | Charles Perkins | Futurewei | Editorial | 8.5.1.1.2 | 136 | -none- | Parameter missing from parameter list | Add parameter before line 9 | Marco | Accept | Solved in cell 540 | 2016-06-24 13:25 | Yes
257 | Dave Evans | Philips Lighting | Editorial | 9 | 144 | 5 | End of sentence, it would be better to identify 9.1 and 9.2 as clauses | Change to "describes in clauses 9.1 and 9.2." | Marco, BJ | Accept in principle | Subclause | 2016-06-24 13:25 | Yes
623 | Billy Verso | DecaWave Ltd | Technical | 9 | 144 | x | I have run out of time in my review so will post any comments on clause 9 to TG8 as rougue comments. | TBC | Marco | Reject |  | 2016-06-24 13:25 | Yes
133 | Marco Hernandez | NICT | Editorial | 9.1.5 | 145 | 13 | Editorial correction. | In the caption of figure 62 add "hronization" after "sync" | Marco | Accept |  | 2016-06-24 13:25 | Yes
134 | Marco Hernandez | NICT | Technical | 9.1.5 | 145 | 14 | The PHR consists of 16 bits. Adding 16 bits for half rate coding, 32 bits can be BPSK modulated in 1 OFDM symbol | Replace "2" by "1" above PHY Header in figure 63 | Marco | Accept |  | 2016-06-24 13:25 | Yes
135 | Marco Hernandez | NICT | Editorial | 9.1.5 | 145 | 17 | Editorial correction | Replace "treated as OFDM symbols of length 6" with "formed by 6 OFDM symbols" | Marco | Accept |  | 2016-06-24 13:25 | Yes
136 | Marco Hernandez | NICT | Editorial | 9.1.5 | 145 | 20 | Editorial correction | Replace "are treated as OFDM symbols of length m" with "formed by m OFDM symbols" and place "m" in italics and "s0, sm-1" italics with subscript. | Marco | Accept |  | 2016-06-24 13:25 | Yes
137 | Marco Hernandez | NICT | Editorial | 9.1.5 | 145 | 23 | Editorial correction | Replace "Figure 62 that is identical to that in Figure 63" with "Figures 62 and 63" | Marco | Accept |  | 2016-06-24 13:25 | Yes
151 | Marco Hernandez | NICT | Technical | 9.1.5.1.2 | 146 | 12 | It is unclear how 2 and a half Ds in Figure 64 is one OFDM symbol. The N samples of equation 12 (plus CP) is by definition 1 OFDM symbol. | Define with an equation one OFDM symbol in terms of D | BJ, Marco | Accept in principle | New text is provided. | 2016-12-09 11:17 | Yes
138 | Marco Hernandez | NICT | Editorial | 9.1.5.1 | 146 | 16 | Editorial correction. | Replace ". What is transmitted is signaled" by ", which are transmitted" | Marco | Accept | Solved in cell 550 | 2016-12-09 11:17 | Yes
139 | Marco Hernandez | NICT | Technical | 9.1.5.1 | 146 | 18 | The statement "D represents one time-domain repetition" is unclear. One repetition of what? | Introduce an equation that clarifies what D is. | BJ, Marco | Accept in principle | Solved in cell 550 | 2016-12-09 11:17 | Yes
140 | Marco Hernandez | NICT | Editorial | 9.1.5.1 | 146 | 19 | Editorial correction. "discovery/peering indication subslot" functionality is not described in neither clause 5 and 9.1 | Replace "discovery/peering" by "signal" | BJ, Marco | Accept in principle | Solved in cell 550 | 2016-12-09 11:17 | Yes
141 | Marco Hernandez | NICT | Editorial | 9.1.5.1 | 146 | 27 | Editorial correction. "discovery/peering indication subslot" functionality is not described in neither clause 5 and 9.1 | Replace "discovery" by "signal" | BJ, Marco | Accept in principle | Solved in cell 550 | 2016-12-09 11:17 | Yes
142 | Marco Hernandez | NICT | Editorial | 9.1.5.1.1 | 147 | 2 | Editorial correction. According to our agreement, the high mobility PHY also uses these preambles for synchronization. | Replace "To generate a periodic signal, the frequency-domain STF signal for the 20 MHz-bandwidth" with "The frequency domain STF signal" | BJ, Marco | Accept in principle | Solved in cell 550 | 2016-12-09 11:17 | Yes
258 | Dave Evans | Philips Lighting | Editorial | 9.1.5.1.1 | 147 | 2 | Un-necessary underline of "the" | Remove the underlining | Marco | Accept | Solved in cell 550 | 2016-12-09 11:17 | Yes
143 | Marco Hernandez | NICT | Editorial | 9.1.5.1.1 | 147 | 5 | Editorial correction. | Change equation using the Equation Editor | Marco | Accept | Solved in cell 550 | 2016-12-09 11:17 | Yes
259 | Dave Evans | Philips Lighting | Editorial | 9.1.5.1.1 | 147 | 5 | The equation is difficult to read | Improve the visual clarity of the equation | Marco | Accept | Solved in cell 550 | 2016-12-09 11:17 | Yes
260 | Dave Evans | Philips Lighting | Editorial | 9.1.5.1.1 | 147 | 5 | Is the equation numbering correct? See the next comment | Correct the equation numbering | Marco | Accept in principle | Solved in cell 550 | 2016-12-09 11:17 | Yes
144 | Marco Hernandez | NICT | Editorial | 9.1.5.1.1 | 147 | 7 | Editorial correction. | Change equation reference | Marco | Accept in principle | Solved in cell 550 | 2016-12-09 11:17 | Yes
261 | Dave Evans | Philips Lighting | Editorial | 9.1.5.1.1 | 147 | 7 | End in line, it is not clear what (9-1) refers to, see previous comment | Resolve as appropriate | Marco | Accept in principle | Solved in cell 550 | 2016-12-09 11:17 | Yes
145 | Marco Hernandez | NICT | Editorial | 9.1.5.1.1 | 147 | 9 | Editorial correction. | Change equation using the Equation Editor | Marco | Accept | Solved in cell 550 | 2016-12-09 11:17 | Yes
262 | Dave Evans | Philips Lighting | Editorial | 9.1.5.1.1 | 147 | 9 | The equation is difficult to read | Improve the visual clarity of the equation | Marco | Accept | Solved in cell 550 | 2016-12-09 11:17 | Yes
263 | Dave Evans | Philips Lighting | Editorial | 9.1.5.1.1 | 147 | 9 | The equation number "(10)" may be incorrect | Correct as appropriate, possibly 9.2 | Marco | Accept in principle | Solved in cell 550 | 2016-12-09 11:17 | Yes
146 | Marco Hernandez | NICT | Technical | 9.1.5.1.1 | 147 | 11 | \epsilon is not defined. | Define and give a value for \epsilon | BJ, Marco | Accept in principle | Solved in cell 550 | 2016-12-09 11:17 | Yes
264 | Dave Evans | Philips Lighting | Editorial | 9.1.5.1.1 | 147 | 11 | The content of the square root is difficult to read | Improve the visual clarity | Marco | Accept | Solved in cell 550 | 2016-12-09 11:17 | Yes
318 | Charles Perkins | Futurewei | Editorial | 9.1.5.1.1 | 147 | 11 | Garbled operand for sqrt | Don't use pictures, use typesetting. Apply generally! | Marco | Accept | Solved in cell 550 | 2016-12-09 11:17 | Yes
147 | Marco Hernandez | NICT | Editorial | 9.1.5.1.1 | 147 | 12 | Editorial correction. | Change equation reference in Table 88 | Marco | Accept | Solved in cell 550 | 2016-12-09 11:17 | Yes
319 | Charles Perkins | Futurewei | Editorial | 9.1.5.1.1 | 147 | 12 | Equation numbers in value column don't exist | Fix. | Marco | Accept | Solved in cell 550 | 2016-12-09 11:17 | Yes
265 | Dave Evans | Philips Lighting | Editorial | 9.1.5.1.2 | 147 | 17 | The equation is difficult to read | Improve the visual clarity of the equation | Marco | Accept | Solved in cell 550 | 2016-12-09 11:17 | Yes
266 | Dave Evans | Philips Lighting | Editorial | 9.1.5.1.2 | 147 | 17 | The equation number "(11)" may be incorrect | Correct as appropriate, possibly 9.3 | BJ, Marco | Accept in principle | Solved in cell 550 | 2016-12-09 11:17 | Yes
39 | Huan-Bang Li | NICT | Editorial | 9.1.5 | 147-149 |  | Eqs.(9) -(16) are not clearly printed. | Re-write equations | Marco | Accept | Solved in cell 550 | 2016-12-09 11:17 | Yes
148 | Marco Hernandez | NICT | Editorial | 9.1.5.1.2 | 147 | from 13 | Editorial correction. There is no such a thing as partial time-domain STF and final time-domain STF. The text is confusing. | Delete the subclause with title "Partial time-domain STF" in line 13, and Replace the text (and equation) from line 14 to line 20 before "where" with the text "Let G(k) be the frequency domain samples of STF", and finally Replace the semicolon in line 22 with full stop and add "The time domain samples of g(n) are obtained from equation (12)." | BJ, Marco | Accept in principle | Solved in cell 550 | 2016-12-09 11:17 | Yes
267 | Dave Evans | Philips Lighting | Editorial | 9.1.5.1.2 | 148 | 2 | The equation is difficult to read | Improve the visual clarity of the equation | Marco | Accept | Solved in cell 550 | 2016-12-09 11:17 | Yes
268 | Dave Evans | Philips Lighting | Editorial | 9.1.5.1.2 | 148 | 2 | The equation number "(12)" may be incorrect | Correct as appropriate, possibly 9.4 | BJ, Marco | Accept in principle | Solved in cell 550 | 2016-12-09 11:17 | Yes
149 | Marco Hernandez | NICT | Editorial | 9.1.5.1.2 | 148 | 4 | Editorial correction. | Change equation reference | BJ, Marco | Accept in principle | Solved in cell 550 | 2016-12-09 11:17 | Yes
150 | Marco Hernandez | NICT | Technical | 9.1.5.1.2 | 148 | 4 | The sequence of length N generated from g(n) is the IDFT of G(k). Thus, it is unclear how 2 vectors D are contained in such sequence. The samples from n=0 to N/2-1 are different to the ones from N/2 to N-1. | Define what D is, and give an equation for D. | BJ, Marco | Accept in principle | Solved in cell 550 | 2016-12-09 11:17 | Yes
152 | Marco Hernandez | NICT | Editorial | 9.1.5.2 | 148 | 5 | Editorial correction. | Delete "Final" in line 5 and replace the text from line 6 and 7 with "The time domain samples of STF are obtained by taken 2 and a half samples of g(n) in Equation 12, corresponding to 5 Ds, as illustrated in Figure 64." | BJ, Marco | Accept in principle | Solved in cell 550 | 2016-12-09 11:17 | Yes
153 | Marco Hernandez | NICT | Editorial | 9.1.5.2 | 148 | 9 | Editorial correction. The text is unclear. There is no definition of long and short CP before; it is simply CP. | Replace the text from "time" until the sentence end in line 11 with "CP is the second half of E." | BJ, Marco | Accept in principle | Solved in cell 550 | 2016-12-09 11:17 | Yes
154 | Marco Hernandez | NICT | Editorial | 9.1.5.2 | 148 | 10 | Editorial correction. E is one time domain repetition. Repetition of what? | Define what E is, and give an equation for E. | BJ, Marco | Accept in principle | Solved in cell 550 | 2016-12-09 11:17 | Yes
155 | Marco Hernandez | NICT | Editorial | 9.1.5.2 | 148 | 12 | Editorial correction. | Replace "e" by "CP" in figure 65 | BJ, Marco | Accept in principle | Solved in cell 550 | 2016-12-09 11:17 | Yes
156 | Marco Hernandez | NICT | Editorial | 9.1.5.2 | 148 | 14 | It is unclear how CP and a part of E in Figure 65 is one OFDM symbol. | Define with an equation one OFDM symbol in terms of E | BJ, Marco | Accept in principle | Solved in cell 550 | 2016-12-09 11:17 | Yes
157 | Marco Hernandez | NICT | Editorial | 9.1.5.2.1 | 148 | 20 | Editorial correction. | Delete line 20 | Marco | Accept | Solved in cell 550 | 2016-12-09 11:17 | Yes
269 | Dave Evans | Philips Lighting | Editorial | 9.1.5.2.1 | 148 | 20 | The equation is difficult to read | Improve the visual clarity of the equation | Marco | Accept | Solved in cell 550 | 2016-12-09 11:17 | Yes
158 | Marco Hernandez | NICT | Editorial | 9.1.5.2.1 | 148 | 21 | Editorial correction. | Change equation using the Equation Editor | Marco | Accept | Solved in cell 550 | 2016-12-09 11:17 | Yes
270 | Dave Evans | Philips Lighting | Editorial | 9.1.5.2.1 | 148 | 21 | The equation is difficult to read | Improve the visual clarity of the equation | Marco | Accept | Solved in cell 550 | 2016-12-09 11:17 | Yes
271 | Dave Evans | Philips Lighting | Editorial | 9.1.5.2.1 | 148 | 21 | This equation is the same as that on line 20 | Delete this equation/line since the equation on line 20 has the correct equation number | Marco | Accept | Solved in cell 550 | 2016-12-09 11:17 | Yes
159 | Marco Hernandez | NICT | Editorial | 9.1.5.2.1 | 148 | 23 | Editorial correction. | Replace "(9-5)" by "(13)" | Marco | Accept | Solved in cell 550 | 2016-12-09 11:17 | Yes
160 | Marco Hernandez | NICT | Editorial | 9.1.5.2.1 | 148 | 25 | Editorial correction. | Change equation using the Equation Editor | Marco | Accept | Solved in cell 550 | 2016-12-09 11:17 | Yes
272 | Dave Evans | Philips Lighting | Editorial | 9.1.5.2.1 | 148 | 25 | The equation is difficult to read | Improve the visual clarity of the equation | Marco | Accept | Solved in cell 550 | 2016-12-09 11:17 | Yes
273 | Dave Evans | Philips Lighting | Editorial | 9.1.5.2.1 | 148 | 25 | The equation number "(14)" may be incorrect | Correct as appropriate, possibly 9.6 | Marco | Accept | Solved in cell 550 | 2016-12-09 11:17 | Yes
161 | Marco Hernandez | NICT | Editorial | 9.1.5.2.1 | 149 | 1 | Editorial correction. | Change sqrt using the Equation Editor | Marco | Accept | Solved in cell 550 | 2016-12-09 11:17 | Yes
162 | Marco Hernandez | NICT | Editorial | 9.1.5.2.1 | 149 | 2 | Editorial correction. | Change Equation references in Table 89 | Marco | Accept | Solved in cell 550 | 2016-12-09 11:17 | Yes
163 | Marco Hernandez | NICT | Editorial | 9.1.5.2.2 | 149 | 3 | Editorial correction. There is no such a thing as partial time-domain STF and final time-domain STF. The text is confusing. | Delete the subclause with title "Partial time-domain LTF" in line 3, and Replace the text (and equation) from line 4 to line 9 before "where" with the text "Let F(k) be the frequency domain samples of LTF", and finally Replace the semicolon in line 11 with full stop and add "The time domain samples of f(n) are obtained from equation (15), where N=64." | BJ, Marco | Accept in principle | Solved in cell 550 | 2016-12-09 11:17 | Yes
274 | Dave Evans | Philips Lighting | Editorial | 9.1.5.2.2 | 149 | 7 | The equation is difficult to read | Improve the visual clarity of the equation | Marco | Accept | Solved in cell 550 | 2016-12-09 11:17 | Yes
275 | Dave Evans | Philips Lighting | Editorial | 9.1.5.2.2 | 149 | 7 | The equation number "(15)" may be incorrect | Correct as appropriate, possibly 9.7 | Marco | Accept | Solved in cell 550 | 2016-12-09 11:17 | Yes
276 | Dave Evans | Philips Lighting | Editorial | 9.1.5.2.2 | 149 | 13 | The equation is difficult to read | Improve the visual clarity of the equation | Marco | Accept | Solved in cell 550 | 2016-12-09 11:17 | Yes
277 | Dave Evans | Philips Lighting | Editorial | 9.1.5.2.2 | 149 | 13 | The equation number "(16)" may be incorrect | Correct as appropriate | Marco | Accept | Solved in cell 550 | 2016-12-09 11:17 | Yes
164 | Marco Hernandez | NICT | Editorial | 9.1.5.2.2 | 149 | 15 | Editorial correction. Text is unclear. | Replace line 15 with "The time domain samples of f(n) for n=0 to n=N-1 form E in Figure 65" | BJ, Marco | Accept in principle | Solved in cell 550 | 2016-12-09 11:17 | Yes
165 | Marco Hernandez | NICT | Editorial | 9.1.5.2.3 | 149 | 16 | Editorial correction. | Delete "Final" in line 16 and replace the text from line 17 to 19 with "The time domain samples of LTF are obtained by appending a CP with 2 E vectors, as illustrated in Figure 65." | BJ, Marco | Accept in principle | Solved in cell 550 | 2016-12-09 11:17 | Yes
278 | Dave Evans | Philips Lighting | Editorial | 9.1.5.2.3 | 149 | 17 | It is not clear what "(7-8)" refers to | Correct as appropriate | Marco | Accept | Solved in cell 550 | 2016-12-09 11:17 | Yes
166 | Marco Hernandez | NICT | Editorial | 9.1.5.3 | 150 | 2 | Editorial correction. | Delete from full stop until the end of line 3 and add "(Table 91), where each To ID is mapped onto tones according to the codeword mapping described in 9.1.5.3.2 " | BJ, Marco | Accept in principle | New text is provided. | 2016-12-09 11:17 | Yes
167 | Marco Hernandez | NICT | Editorial | 9.1.5.3.1 | 150 | 5 | Editorial correction. In order to avoid confusion with Group ID, delete group ID, besides it is not needed for the proposed tone grouping | Replace the text from "denotes" to "such" in line 5 with "shows the element ID per tone, forming 4 groups denoted" | BJ, Marco | Accept in principle | Solved in cell 602 | 2016-12-09 11:17 | Yes
168 | Marco Hernandez | NICT | Editorial | 9.1.5.3.1 | 150 | 7 | Editorial correction. | Delete Group ID# in Table 90 | BJ, Marco | Accept in principle | Solved in cell 602 | 2016-12-09 11:17 | Yes
169 | Marco Hernandez | NICT | Editorial | 9.1.5.3.2 | 150 | 10 | Editorial correction. | Replace "and each element is in the range of 0 to 12" with "respectively." | Marco | Accept | Solved in cell 602 | 2016-12-09 11:17 | Yes
170 | Marco Hernandez | NICT | Editorial | 9.1.5.3.2 | 150 | 11 | Editorial correction. | Replace "hamming" with "the Hamming" | Marco | Accept | Solved in cell 602 | 2016-12-09 11:17 | Yes
171 | Marco Hernandez | NICT | Editorial | 9.1.5.4 | 151 | 2 | Editorial correction. | Delete from full stop and replace the text from "Each" to the end in line3, with ", where each CW ID is mapped onto tones according to the codeword mapping described in 9.1.5.4.2 " | BJ, Marco | Accept in principle | Solved in cell 602 | 2016-12-09 11:17 | Yes
172 | Marco Hernandez | NICT | Editorial | 9.1.5.4.1 | 151 | 4 | Editorial correction. | Delete clause 9.1.5.4.1 (lines 4 and 5), because it is redundant. The tone grouping is already described in 9.1.5.3.1 | BJ, Marco | Accept in principle | Solved in cell 602 | 2016-12-09 11:17 | Yes
175 | Marco Hernandez | NICT | Editorial | 9.1.5.4.2 | 151 | 6 | Editorial correction. | Replace "into" with "onto" | Marco | Accept | Solved in cell 602 | 2016-12-09 11:17 | Yes
173 | Marco Hernandez | NICT | Editorial | 9.1.5.4.2 | 151 | 7 | Editorial correction. | Replace "codeword is defined" with "codewords shall be formed" | Marco | Accept | Solved in cell 602 | 2016-12-09 11:17 | Yes
174 | Marco Hernandez | NICT | Editorial | 9.1.5.4.2 | 151 | 7 | Editorial correction. | Replace "codeword is mapped into" with "shall be mapped onto" | Marco | Accept | Solved in cell 602 | 2016-12-09 11:17 | Yes
176 | Marco Hernandez | NICT | Editorial | 9.1.5.4.2 | 151 | 8 | Editorial correction. | Replace "hamming" with "the Hamming" | Marco | Accept | Solved in cell 602 | 2016-12-09 11:17 | Yes
177 | Marco Hernandez | NICT | Editorial | 9.1.5.6.1 | 152 | 6 | Editorial correction. | Delete all "All" in line 6 and "MCS levels" | Marco | Accept in principle | delete All | 2016-12-09 11:17 | Yes
178 | Marco Hernandez | NICT | Editorial | 9.1.5.6.1 | 152 | 8 | Editorial correction. | Delete "various" | Marco | Accept |  | 2016-12-09 11:17 | Yes
180 | Marco Hernandez | NICT | Technical | 9.1.5.7 | 153 | 6 | There is no definition of channel equalization in an IEEE802 Standard | Channel equalization is implementation dependant. No sure what you want to say. Consider deleting it. | BJ, Marco | Accept in principle | Leave it | 2016-12-09 11:17 | Yes
181 | Marco Hernandez | NICT | Editorial | 9.1.5.7 | 153 | 8 | Editorial correction. | Change equation using the Equation Editor. Consider not using an arrow, the eqation editor represents vectors with a bold character. | Marco | Accept | Solved in cell 557 | 2016-12-09 11:17 | Yes
279 | Dave Evans | Philips Lighting | Editorial | 9.1.5.7 | 153 | 8 | The equation is difficult to read | Improve the visual clarity of the equation | Marco | Accept | Solved in cell 557 | 2016-12-09 11:17 | Yes
185 | Marco Hernandez | NICT | Editorial | 9.1.5.7 | 153 | 12 | Editorial correction. | Place a full stop after "frame" in line 12. Delete the rest of the sentence until line 13, as it is redundant. | BJ, Marco | Accept in principle |  | 2016-12-09 11:17 | Yes
184 | Marco Hernandez | NICT | Editorial | 9.1.5.7 | 153 | 11, 12 | There is no definition for SSF request/response frame | Introduce the appropriate name frame | BJ, Marco | Accept in principle | Define SSF request/response frame and corresponding primitives, and detail description operation | 2016-12-09 11:17 | Yes
183 | Marco Hernandez | NICT | Editorial | 9.1.5.7 | 153 | 11,12,13 | Editorial correction. | Change /rho with the Equation editor or special character in Word. | Marco | Accept | Solved in cell 557 | 2016-12-09 11:17 | Yes
179 | Marco Hernandez | NICT | Editorial | 9.1.5.7 | 153 | 5,6 | There is no definition for SSF request frame | Introduce the appropriate name frame and place it as "When a PD receives a x request frame" and "Upon reception of x request frame" in line 6 | BJ, Marco | Accept in principle | Solve in cell 619 | 2016-12-09 11:17 | Yes
182 | Marco Hernandez | NICT | Editorial | 9.1.5.7 | 153 | 9,10 | Editorial correction. | Consider not using an arrow, the eqation editor represents vectors with a bold character. | BJ, Marco | Accept in principle |  | 2016-12-09 11:17 | Yes
186 | Marco Hernandez | NICT | Editorial | 9.1.5.7.1 | 154 | 1 | Editorial correction. | Change equation using the Equation Editor in Table 94 | Marco | Accept | Solved in cell 557 | 2016-12-09 11:17 | Yes
280 | Dave Evans | Philips Lighting | Editorial | 9.1.6.1 | 154 | 3 | Unwanted period and space at start of sentence | Remove period and space | Marco | Accept |  | 2016-12-09 11:17 | Yes
281 | Dave Evans | Philips Lighting | Editorial | 9.1.6.1 | 154 | 3 | It would read better if the sentence began with "The" | Insert "The" at the start of the sentence | Marco | Accept |  | 2016-12-09 11:17 | Yes
282 | Dave Evans | Philips Lighting | Editorial | 9.1.6.2 | 154 | 3 | It would read better if the sentence began with "The" | Insert "The" at the start of the sentence | Marco | Accept |  | 2016-12-09 11:17 | Yes
283 | Dave Evans | Philips Lighting | Editorial | 9.1.6.3 | 154 | 3 | It would read better if the sentence began with "The" | Insert "The" at the start of the sentence | Marco | Accept |  | 2016-12-09 11:17 | Yes
188 | Marco Hernandez | NICT | Editorial | 9.1.6.4.1 | 154 | 14 | Editorial correction. | Replace "offer the possibility to create" with "support" | Marco | Accept |  | 2016-12-09 11:17 | Yes
189 | Marco Hernandez | NICT | Editorial | 9.1.6.4.1 | 154 | 14 | Editorial | A compact way to describe the subcarriers indexes is: d_{1:26} and d_{-26:-1} | Marco | Accept |  | 2016-12-09 11:17 | Yes
190 | Marco Hernandez | NICT | Editorial | 9.1.6.4.1 | 154 | 22 | Editorial correction. | Delete the first "tones" in line 22, and replace "data tones" with "subcarriers" | Marco | Accept in principle. Uniform notation of subcarriers instead of data tones across 9.1 and 9.2 |  | 2016-12-09 11:17 | Yes
191 | Marco Hernandez | NICT | Editorial | 9.1.6.4.1 | 154 | 23 | Editorial correction. | Replace "after copying the data tones" with "to the same data and placed" | Marco | Accept in principle. Review the language |  | 2016-12-09 11:17 | Yes
192 | Marco Hernandez | NICT | Editorial | 9.1.6.4.1 | 154 | 24 | Editorial correction. | Replace "frequencies" by "subcarriers", place a full stop after "ratio" and delete the rest of the sentence because it is redundant | Marco | Accept in principle. Review the language |  | 2016-12-09 11:17 | Yes
193 | Marco Hernandez | NICT | Editorial | 9.1.6.4.1 | 154 | 25 | Editorial correction. | Add "negative" after "The" | Marco | Accept in principle. Review the language |  | 2016-12-09 11:17 | Yes
284 | Dave Evans | Philips Lighting | Editorial | 9.1.6.4.1 | 154 | 27 | The equation is difficult to read | Improve the visual clarity of the equation | Marco | Accept | Solved in cell 557 | 2016-12-09 11:17 | Yes
187 | Marco Hernandez | NICT | Editorial | 9.1.6.4 | 154 | 10,11,12 | Editorial correction. The text is unclear. | Replace the text in lines 10, 11, 12 with "Considering the DFT representation with indexes -(N/2)-1,...0,...(N/2)-1, the positive DFT indexes are mapped onto the higher frequency subcarriers, while the negative DFT indexes are mapped onto the lower frequency subcarriers." | Marco | Accept |  | 2016-12-09 11:17 | Yes
40 | Huan-Bang Li | NICT | Editorial | 9.1.6.4 | 154 |  | Eqs.(17) and sentence following it are not clearly printed. | Re-write equations | Marco | Accept | Solved in cell 557 | 2016-12-09 11:17 | Yes
194 | Marco Hernandez | NICT | Editorial | 9.1.6.4.1 | 155 | 2 | Editorial correction. | Place a full stop after d_k, and delete the rest of the sentence as it is redundant and confusing. | Marco | Accept in principle: use complex conjugate and delete the end of the sentence. |  | 2016-12-09 11:17 | Yes
195 | Marco Hernandez | NICT | Editorial | 9.1.6.4.2 | 155 | 5 | Editorial correction. The use of shall is confusing | replace the sentence with "The PD may place data into subcarriers without frequency spreading" | Marco | Accept in principle |  | 2016-12-09 11:17 | Yes
196 | Marco Hernandez | NICT | Editorial | 9.1.6.4.2 | 155 | 6 | Editorial correction. | Delete first "tones" and replace "data tones" with "subcarriers" | Marco | Accept |  | 2016-12-09 11:17 | Yes
197 | Marco Hernandez | NICT | Technical | 9.1.6.5 | 155 | 11 | There is no specification of a pseudo-binary sequence | Describe a pseudo-binary sequence generator | BJ, Marco | Accept in principle |  | 2016-12-09 11:17 | Yes
285 | Dave Evans | Philips Lighting | Editorial | 9.1.6.6 | 155 | 14 | It would read better if the sentence began with "The" | Insert "The" at the start of the sentence | Marco | Accept |  | 2016-12-09 11:17 | Yes
286 | Dave Evans | Philips Lighting | Editorial | 9.1.6.7 | 155 | 16 | It would read better if the sentence began with "The" | Insert "The" at the start of the sentence | Marco | Accept |  | 2016-12-09 11:17 | Yes
198 | Marco Hernandez | NICT | Technical | 9.1.7 | 155 | 18 | Multiple antennas shall be supported. However the configuration, including using 1 antenna, is implantation dependant | Replace "may" by "shall" and add after the full stop in line 19 "Specific configurations are implementation dependant." | BJ, Marco | Accept in principle. Move it after clause 9. |  | 2016-12-09 11:17 | Yes
200 | Marco Hernandez | NICT | Editorial | 9.2 | 155 | 25 | Editorial correction. | Delete sentence as it is redundant | Marco | Accept |  | 2016-12-09 11:17 | Yes
199 | Marco Hernandez | NICT | Editorial | 9.1.7 | 155 | from 18 | Editorial correction. This clause seems misplaced. | Move the text of this clause to page 144 before clause 9.1, and delete 9.1.7 title | Marco | Solved in cel 543 |  | 2016-12-09 11:17 | Yes
41 | Huan-Bang Li | NICT | Editorial | 9.2.6 | 157 | 16 | (B) | 'B' | Marco | The burst mode is defined in Table 46 |  | 2016-12-20 04:02 | Yes
42 | Huan-Bang Li | NICT | Editorial | 9.2.8 | 158 | 5 | (F) | 'F' | Marco | The frame type is defined in Table 97 |  | 2016-12-20 04:02 | Yes
287 | Dave Evans | Philips Lighting | Editorial | 9.2.14 | 160 | 21 | The the exponent in "3x108" is not distinct | Make the exponent clearer | Marco | Accept in principle | Delete this subclasue leaving GI=10 usec | 2016-12-20 04:02 | Yes
288 | Dave Evans | Philips Lighting | Editorial | 9.2.16 | 161 | 4 | The start of the sentence needs improving | Change to "The control channel passes" | Marco | Accept |  | 2016-12-20 04:02 | Yes
289 | Dave Evans | Philips Lighting | Editorial | 9.2.17 | 162 | 1 | It is not apparent what information Figure 73 is trying to convey | Improve the figure | Marco | Accept in principle | Give more detail about that figure | 2016-12-20 04:02 | Yes
43 | Huan-Bang Li | NICT | Editorial | 9.2.25 | 168 | 4 | Log2(M) | Log_2(M) | Marco | Reject | Log2(M) is correct | 2016-12-20 04:02 | Yes
290 | Dave Evans | Philips Lighting | Editorial | 9.2.32 | 171 | 1 | The second word is probably incorrect "norm, then exists" | Change "then" to "there" | Marco | Accept |  | 2016-12-20 04:02 | Yes
44 | Huan-Bang Li | NICT | Editorial | 9.2.34 | 172 | 15 | 15KHz | 15kHz | Marco | Accept |  | 2016-12-20 04:02 | Yes
45 | Huan-Bang Li | NICT | Editorial | 9.2.34 | 172 | 17 | 15KHz | 15kHz | Marco | Accept |  | 2016-12-20 04:02 | Yes
46 | Huan-Bang Li | NICT | Editorial | 9.2.36 | 173 | 6 | 90KHz | 90kHz | Marco | Accept |  | 2016-12-20 04:02 | Yes
47 | Huan-Bang Li | NICT | Editorial | 9.2.36 | 173 | Fig.79 | 90KHz | 90kHz | Marco | Accept |  | 2016-12-20 04:02 | Yes
291 | Dave Evans | Philips Lighting | Editorial | 9.2.39 | 176 | 12 | Is this ophaned text is is there missing text on this line? | Correct as appropriate | Marco | Accept in principle | Porive more details | 2016-12-20 04:02 | Yes
292 | Dave Evans | Philips Lighting | Editorial | 9.2.41.2 | 178 | 13 | Make "sub_GHz" capitalised to be consistent with the Table's title | Change "sub_GHz" to "Sub-GHz" | Marco | Accept in principle | lowercase in table 111 | 2016-12-20 04:02 | Yes
48 | Huan-Bang Li | NICT | Editorial | 9.2.42.1 | 178 | 14 | 500KHz | 500kHz | Marco | Accept |  | 2016-12-20 04:02 | Yes
624 | Billy Verso | DecaWave Ltd | Technical | 10 | 179 | x | I have run out of time in my review so will post any comments on clause 10 to TG8 as rougue comments. | TBC |  | Reject | No comment | 2016-12-20 04:02 | Yes
201 | Marco Hernandez | NICT | Editorial | 10.1.5 | 187 | 29,30 | Editorial correction. | Change variables using the Equation Editor | Billy, Marco | Accept |  | 2016-12-20 04:02 | Yes
294 | Dave Evans | Philips Lighting | Editorial | 10.1.5.2 | 189 | 23 | The first word of the title needs to be capitalised | Change "systematic" to "Systematic" | Marco | Accept |  | 2016-12-20 04:02 | Yes
293 | Dave Evans | Philips Lighting | Editorial | 10.1.5.1 | 189 | 7 to 10 | The formattting is untidy | Separate the text from the equations onto different lines | Marco | Accept |  | 2016-12-20 04:02 | Yes
202 | Marco Hernandez | NICT | Editorial | 10.1.5.2 | 190 | 1,2 | Editorial correction. | Change variables using the Equation Editor | Billy | Accept | Solved in cell 661 | 2016-12-20 04:02 | Yes
49 | Huan-Bang Li | NICT | Editorial | 10.2.3 | 197 | 7 | 15.6 | 15.60 MHz | Marco | Accept |  | 2016-12-20 04:02 | Yes
295 | Dave Evans | Philips Lighting | Editorial | 10.2.3.2 | 198 | 4 | The first word of the title needs to be capitalised | Change "rate" to "Rate" | Marco | Accept |  | 2016-12-20 04:02 | Yes
203 | Marco Hernandez | NICT | Editorial | 10.3.2 | 204 | 19,20,21,22 | Editorial correction. | Change variables using the Equation Editor | Billy | Accept | Solved in cell 661 | 2016-12-20 04:02 | Yes
204 | Marco Hernandez | NICT | Editorial | 10.3.2 | 205 | 2 | Editorial correction. | Change variables using the Equation Editor | Billy | Accept | Solved in cell 661 | 2016-12-20 04:02 | Yes
296 | Dave Evans | Philips Lighting | Editorial | 10.3.2 | 206 | 2 | The equation is difficult to read | Improve the visual clarity of the equation | Billy | Accept | Solved in cell 661 | 2016-12-20 04:02 | Yes
205 | Marco Hernandez | NICT | Editorial | 10.3.2 | 206 | 1,2 | Editorial correction. | Change variable and equation using the Equation Editor | Billy | Accept | Solved in cell 661 | 2016-12-20 04:02 | Yes
206 | Marco Hernandez | NICT | Editorial | 10.3.3 | 206 | from 4 | Editorial correction. | Change variables and equations, including table 125, using the Equation Editor | Billy | Accept | Solved in cell 661 | 2016-12-20 04:02 | Yes
207 | Marco Hernandez | NICT | Editorial | 10.3.4 | 207 | 1 | Editorial correction. | Change variables in figure 98 using the Equation Editor | Billy | Accept | Solved in cell 661 | 2016-12-20 04:02 | Yes
209 | Marco Hernandez | NICT | Editorial | 10.3.5 | 207 | 20,21 | Editorial correction. | Change variables using the Equation Editor | Billy | Accept | Solved in cell 661 | 2016-12-20 04:02 | Yes
208 | Marco Hernandez | NICT | Editorial | 10.3.4 | 207 | from 4 to 17 | Editorial correction. | Change variables and equations using the Equation Editor | Billy | Accept | Solved in cell 661 | 2016-12-20 04:02 | Yes
50 | Huan-Bang Li | NICT | Editorial | 11 | 208 | 22 | PAC devices | PDs | Marco | Accept |  | 2016-12-20 04:02 | Yes
51 | Huan-Bang Li | NICT | Editorial | 11 | 208 | 32 | wrong reference? | add correct link | Marco | Accept | Solved in cell 675 | 2016-12-20 04:02 | Yes
210 | Marco Hernandez | NICT | Editorial | 11 | 208 | 32 | Editorial correction. | Correct link | Marco | Accept | Solved in cell 675 | 2016-12-20 04:02 | Yes
297 | Dave Evans | Philips Lighting | Editorial | 11 | 208 | 32 | Korean text at end of line, stating that a reference is not found | Replace text with an appropriate reference | Marco | Accept | Solved in cell 675 | 2016-12-20 04:02 | Yes
625 | Billy Verso | DecaWave Ltd | Technical | 11 | 208 | x | I have run out of time in my review so will post any comments on clause 11 to TG8 as rougue comments. | TBC |  | Reject | No comment | 2016-12-20 04:02 | Yes
626 | Billy Verso | DecaWave Ltd | Technical | 12 | 212 | x | I have run out of time in my review so will post any comments on clause 12 to TG8 as rougue comments. | TBC |  | Reject | No comment | 2016-12-20 04:02 | Yes
211 | Marco Hernandez | NICT | Editorial | 12.3.2 | 216 | 7 | Editorial correction. | Change equation using the Equation Editor | Billy, Marco | Accept |  | 2016-12-20 04:02 | Yes
212 | Marco Hernandez | NICT | Editorial | 12.3.3 | 217 | 7 | Editorial correction. | Change equation using the Equation Editor | Billy, Marco | Accept | Solved in cell 681 | 2016-12-20 04:02 | Yes
627 | Billy Verso | DecaWave Ltd | Technical | 13 | 222 | x | I have run out of time in my review so will post any comments on clause 13 to TG8 as rougue comments. | TBC |  | Reject | No comment | 2016-12-20 04:02 | Yes
52 | Huan-Bang Li | NICT | Editorial | 13.1.1 | 223 | 6 | PN5, PN0 | PN_5, PN_0 | Marco | Accept |  | 2016-12-20 04:02 | Yes
446 | Brian Weis | Cisco Systems | Technical | 13.1.1 | 223 | 12 | The "Key ID field" contins a single value for GCMP. I'm not sure of the intent for how htis field is used. By defining only a single value called "GCMP" it seems like it's value is only to tell the reciver which algorithm was used to encrypt th frame. If that was the intent, then the field should be named an "Algorithm ID field" instead of "Key ID field". But instead I hope that the intent was to use this field as a true "Key ID field", where the Key ID tells the receiver exactly which key that the sender used to encyrpt the packet. This is important during a rekey process. Here's what I mean: Usually in a data encryptoin scheme there is a goal of not dropping packets during the time that a sender and receiver are exchanging new keys to replace old ones. During this time the sender needs to tell the receiver which of the keys it used to encrypt the frame so that the receiver doesn't choose the wrong key and then drop the frame because the decryption failed. | Change the table to allow a small number of Key IDs for GCMP (e.g., 4), and specify how a sender will choose different Key ID values for each currently installed transmit key. | Marco | Reject | This standard proposed GCMP, but we give room for futture schemes. Revise/check Key ID to Cipher ID. Say something about group security or group key procedure | 2016-12-20 04:02 | Yes
447 | Brian Weis | Cisco Systems | Technical | 13.1.2 | 224 | 10 | The text requires some fields to be masked to zero when calculating the AAD. This is not precise enough language to ensure interoperability between implementations. | The clause should either state which fields are masked to 0, or point to another clause where this is clearly defined for the implementor. | Marco | Accept in principle | The comment is difficult to address as there is lack of details. Please clarify and resubmit the comment again. It will be addressed in the next recirculation.Address reference to AAD procudure. | 2016-12-20 04:02 | Yes
448 | Brian Weis | Cisco Systems | Technical | 13.1.2 | 224 | 12 | This text describes the nonce, but not very precisely. For example, it can be interpreted that the KeyID should be part of the nonce since Figure 113 shows the KeyID "embedded" in the PN. | Add a reference to Figure 116, which clearly shows the octets that comprise the nonce. | Marco | Accept in principle | The comment is difficult to address as there is lack of details. Please clarify and resubmit the comment again. It will be addressed in the next recirculation.Add nounce explanation | 2016-12-20 04:02 | Yes
449 | Brian Weis | Cisco Systems | Technical | 13.1.2.1 | 224 | 23 | This text references "macPNExhaustionThreshold", which is not defined in the document. Is it intended to be PNExhaustionThreshold defined in Table 73? | Change the reference to PNExhaustionThreshold, or define macPNExhaustionThreshold. | Marco | Accept in principle | The comment is difficult to address as there is lack of details. Please clarify and resubmit the comment again. It will be addressed in the next recirculation.Delete mac | 2016-12-20 04:02 | Yes
450 | Brian Weis | Cisco Systems | Technical | 13.1.2.1 | 224 | 23 | This text describes what to do when the PN is fully exhausted. Data encryption methods using GCM usually also define a "new exhaustion" threshold, which triggers key management to negotiate replacement keys for the session that is nearing full usage of the PN space. Fore example, MACsec in 802.1AE-2006 describes a PN exchastion variable that is 3/4 through the PN space, which is intended to provide plenty of time to rekey and installed replacement SAs. | This clause should define another PN exhaustion variable, which is used to trigger key a new 2-way handshake exchange shown in Figure 120. | Marco | Accept in principle | The comment is difficult to address as there is lack of details. Please clarify and resubmit the comment again. It will be addressed in the next recirculation. | 2016-12-20 04:02 | Yes
451 | Brian Weis | Cisco Systems | Technical | 13.1.2.2 | 225 | 18 | The purpose of the auxiliary security field is not clear. What is it random? Is this really just padding bytes? This is important for a security reviewew to understand. | Define the purpose of the auxiliary security field. If it is padding to make the field be a certain length, please state this. | Marco | Accept in principle | The comment is difficult to address as there is lack of details. Please clarify and resubmit the comment again. It will be addressed in the next recirculation. | 2016-12-20 04:02 | Yes
452 | Brian Weis | Cisco Systems | Technical | 13.1.4 | 226 | 15 | The purpose for the asterisk following PN (i.e., PN*) is not defined. I think it means that the PN comes from local storage to compare for the replay check, and if so this should be stated. | Add a note stating what "PN*" is meant to convey. | Marco | Accept in principle | The comment is difficult to address as there is lack of details. Please clarify and resubmit the comment again. It will be addressed in the next recirculation. | 2016-12-20 04:02 | Yes
453 | Brian Weis | Cisco Systems | Technical | 13.1.5.1 | 227 | 28 | This strategy does not allow for out-of-order frames. It will detect dropped frames in between received frames that are otherwise in order, but does ot allow for any out-of-order frames. Many transports are more liberal, and allow for a small number of out-of-order frames. See IEEE 802.1AE-2006 for an example. | Unless out of order frames are absolutely not possible in the 802.15.8 transport, there should be a small window of out-of-order frames that will be accepted. It is possible to allow each frame just ones by keeping a sliding receive window. For example, see how IPsec ESP (RFC 4303 does this). | Marco | Accept in principle | The comment is difficult to address as there is lack of details. Please clarify and resubmit the comment again. It will be addressed in the next recirculation.. Out of order frames are not consireded in this standard. | 2016-12-20 04:02 | Yes
454 | Brian Weis | Cisco Systems | Technical | 12.2.1.2 | 229 | 17 | There are two cipher suites listd in this table named "GCM", differing only by key size. A cipher suite name is for humans to describe what cipher is being used. Experience has shown that it is easier for humans when cipher suite names include the key length in them, rather than using one cipher suite name and requiring the humans to also say what key size is being used. Also the cipher suite names do not indicate that AES is the cipher used with the GCM cipher mode. | Rename the cipher suites in this table to be AES-GCM-128 and AES-GCM-256. | Marco | Accept in principle | The comment is difficult to address as there is lack of details. Please clarify and resubmit the comment again. It will be addressed in the next recirculation. | 2016-12-20 04:02 | Yes
455 | Brian Weis | Cisco Systems | Editorial | 13.2.1.4 | 230 | 2 | The text of Clause 13.2.1.4 says that the PN is the value of the RSC, but it isn't clear looking at this table that the first row is a heading. It really looks like octents PN0-PN5 folow RSC0-RSC6. | Re-format the table so it is clear that the first row is a heading row. Perhaps instead of using RSC0-RSC6 the first row could say "Octet0" through "Octet6" or something like that. | Marco | Accept in principle | The comment is difficult to address as there is lack of details. Please clarify and resubmit the comment again. It will be addressed in the next recirculation. | 2016-12-20 04:02 | Yes
456 | Brian Weis | Cisco Systems | Technical | 13.2.1.6 | 230 | 8 | This cloud should clearly state whether the GCM cipher suites require te use of the key data element. | Please add a sentence saying whether the GCM cipher suites have any additional data. | Marco | Accept in principle | The comment is difficult to address as there is lack of details. Please clarify and resubmit the comment again. It will be addressed in the next recirculation..Clarify | 2016-12-20 04:02 | Yes
457 | Brian Weis | Cisco Systems | Technical | 13.3 | 230 | 13 | The usage of “keyinfo” is not defined either in this clause or in F.3.2 (the only other reference to "keyinfo"). Also, when it is used the format needs to be precisely stated because it is an input to the KDF. If two implementations do not use exactly the same format of "keyinfo" they will derive different keys. | Add a description of the data included in keyInfo, including octet representations. | Marco | Accept in principle | The comment is difficult to address as there is lack of details. Please clarify and resubmit the comment again. It will be addressed in the next recirculation..Clarify | 2016-12-20 04:02 | Yes
458 | Brian Weis | Cisco Systems | Technical | 13.5 | 232 | 14 | Where are ECDSA signatures used in this standad? A signature is used to authenticate a peer. The standad only seems to describe he use of ECDH, where the goal is key derivation and there is no hashing or peer authentication required | Either remove Clause 13.5 or state elsewhere in the standard where and how an EDCSA signature (i.e., a signed hash) is used to authenticate a peer. | Marco | Accept in principle | The comment is difficult to address as there is lack of details. Please clarify and resubmit the comment again. It will be addressed in the next recirculation..Clarify and describe the use of ECDSA | 2016-12-20 04:02 | Yes
213 | Marco Hernandez | NICT | Editorial | 13.6.1 | 235 | 23,26 | Editorial correction. | Change variables using the Equation Editor | BJ, Marco | Accept |  | 2016-12-20 04:02 | Yes
215 | Marco Hernandez | NICT | Editorial | 15.1.3 | 237 | 22 | Editorial correction. | Correct link | BJ, Marco | Accept |  | 2016-12-20 04:02 | Yes
216 | Marco Hernandez | NICT | Editorial | 15.1.3 | 237 | from 25 | Editorial correction. | Change variables and equations using the Equation Editor | BJ, Marco | Accept |  | 2016-12-20 04:02 | Yes
214 | Marco Hernandez | NICT | Editorial | 13.6.2 | 237 | from 7 | Editorial correction. | Change variables and equations using the Equation Editor | BJ, Marco | Accept |  | 2016-12-20 04:02 | Yes
217 | Marco Hernandez | NICT | Editorial | 15.1.3 | 238 | from 5 | Editorial correction. | Change variables and equations using the Equation Editor | BJ, Marco | Accept |  | 2016-12-20 04:02 | Yes
218 | Marco Hernandez | NICT | Editorial | 15.1.3 | 239 | from 5 | Editorial correction. | Change variables and equations using the Equation Editor | BJ, Marco | Accept |  | 2016-12-20 04:02 | Yes
219 | Marco Hernandez | NICT | Editorial | Annex D | 248 | from 5 | Editorial correction. | Change equations using the Equation Editor | BJ, Marco | Accept |  | 2016-12-20 04:02 | Yes
220 | Marco Hernandez | NICT | Editorial | Annex D | 249 | from 14 | Editorial correction. | Change equations using the Equation Editor | BJ, Marco | Accept |  | 2016-12-20 04:02 | Yes
221 | Marco Hernandez | NICT | Editorial | Annex D | 250 | from 1 to 25 | Editorial correction. | Change variables and equations using the Equation Editor | BJ, Marco | Accept |  | 2016-12-20 04:02 | Yes
222 | Marco Hernandez | NICT | Editorial | Annex D | 251 | from 2 to 16 | Editorial correction. | Change variables and equations using the Equation Editor | BJ, Marco | Accept |  | 2016-12-20 04:02 | Yes
223 | Marco Hernandez | NICT | Editorial | Annex D | 252 | from 2 to 19 | Editorial correction. | Change variables and equations using the Equation Editor | BJ, Marco | Accept |  | 2016-12-20 04:02 | Yes
224 | Marco Hernandez | NICT | Editorial | Annex E | 253 | from 7 to 22 | Editorial correction. | Change variables and equations using the Equation Editor including table 6 | BJ, Marco | Accept |  | 2016-12-20 04:02 | Yes
225 | Marco Hernandez | NICT | Editorial | Annex E | 254 | from 1 to 23 | Editorial correction. | Change variables and equations using the Equation Editor | BJ, Marco | Accept |  | 2016-12-20 04:02 | Yes
226 | Marco Hernandez | NICT | Editorial | Annex E | 255 | from 1 to 14 | Editorial correction. | Change variables and equations using the Equation Editor including table 7 | BJ, Marco | Accept |  | 2016-12-20 04:02 | Yes
227 | Marco Hernandez | NICT | Editorial | Annex E | 256 | 1 | Editorial correction. | Change variables and equations using the Equation Editor including table 7 | BJ, Marco | Accept |  | 2016-12-20 04:02 | Yes
228 | Marco Hernandez | NICT | Editorial | Bibliography | 264 | from 24 | Editorial correction. | Add bibliography entries or delete clause as it is empty | Marco | Aceept | Delete | 2016-12-20 04:02 | Yes
489 | Seong-Soon Joo | ETRI | General | Annex G | 264 |  | It would be better to provide the informative description of MAC sublayer operation with cyclic-superframe structure. |  | Dr Joo | Accept |  | 2016-12-20 04:02 | Yes
714 | Adrian Stephens | Intel | Technical | Coexistence Assurance Document | 265 | 1 | The CA doc fails to acknowledge that 802.11ac is in the bands cited for TG8. | Cite 802.11ac as a standard in the same bands as those being considered. | BJ, Marco | Accept |  | 2016-06-24 13:25 | Yes
715 | Adrian Stephens | Intel | Technical | Coexistence Assurance Document | 265 | 1 | The detailed coexistence assurance calculations (doc 15-16-233r0) completely ignore 802.11. | Add consideration of impact on and impact by 802.11n in 2.4 and 5 GHz. Add consideration of impact on and impact by 802.11ac in 5 GHz. | BJ, Marco | Reject | Doc 15-16-233r0 only addresses coexistence with the UWB PHY | 2016-06-24 13:25 | Yes
716 | Adrian Stephens | Intel | Technical | Coexistence Assurance Document | 265 | 1 | The impact of TG8 devices with beamforming has not been considered. | Make an allowance for this in the coexistence calculations. | BJ | Reject | Beamforming will be removed. | 2016-06-24 13:25 | Yes
| Comments work out: |  |  | Resolutions work out: |  |  | Resolution work out means such resolution has been incorporated into the new Draft version.
| Done: | 716 |  | Done: | 716
| Left: | 0 |  | Left: | 0
| Editorial: | 467
| Technical | 242
| General | 7

## Sort 2
CID | Name | Category | Clause | Page | Line # | Assignee | Comment | Proposed Change | Resolution | Last updated | Resolution done?
1 | 2 | 3