## IEEE_Cover
January 2016 |  | P802-15_Comment_Entry_Form.xls
IEEE P802.15
Wireless Personal Area Networks
Project | IEEE P802.15 Working Group for Wireless Personal Area Networks (WPANs)
Title | 802.15 Letter Ballot Comment Submission
Date Submitted | Thursday, January 21, 2016
Source | Rick Alfvin | Voice: 585-781-0952
Verilan, Inc.
| Portland, OR 97225 | E-mail: alfvin@ieee.org
Re:
Abstract | Comments for Letter Ballot
Purpose | [This document is used to submit comments for an 802.15 Letter Ballot.]
Notice | This document has been prepared to assist the IEEE P802.15. It is offered as a basis for discussion and is not binding on the contributing individual(s) or organization(s). The material in this document is subject to change in form and content after further study. The contributor(s) reserve(s) the right to add, amend or withdraw material contained herein.
Release | The contributor acknowledges and accepts that this contribution becomes the property of IEEE and may be made publicly available by P802.15.

## Comments
Name | Affiliation | Email | Page | Sub-clause | Line # | Comment | Proposed Change | E/T
Xu Wang | VLNComm | wang@vlncomm.com | 9 (document page 29) | 4.1 | 6 | “Visible-light communication (OWC) transmits data by intensity modulating optical sources, such as light-emitting diodes (LEDs) and laser diodes (LDs), faster than the persistence of the human eye.” | should use “Visible-light communication (VLC)” for abbreviations. | E
Xu Wang | VLNComm | wang@vlncomm.com | 9 (document page 29) | 4.1 | various | “OWC” has been mentioned in place of “VLC”. However OWC covers visible, infrared and ultraviolet. This standard applies to visible light only. | VLC should be used instead of OWC. | E
Xu Wang | VLNComm | wang@vlncomm.com | 9 (document page 29) | 4.2 | 51 | “The global controller has a fixed network link to each coordinator.” What is the meaning of “fixed network link”? Is it a logical association or a wired connection. | If it means wired connection, should use “wired network link” instead. | E/T
Xu Wang | VLNComm | wang@vlncomm.com | 10 (document page 30) | 4.2 | 49 | “Each independent OWPAN has an identifier, as defined in 5.2.1.3 and 5.2.1.5.” “OWPAN” first appearance requires full name | say: “optical wireless personal area network (OWPAN)”. | E
Xu Wang | VLNComm | wang@vlncomm.com | 18 (document page 38) | 4.4.3.1.2 | 50 | “Visibility pattern generation can be made in a simple manner. Designing a thousand patterns to support low resolutions (as low as 0.1% resolution) is not practical and makes visibility pattern generation and use very complex.” is informative. It is assumed designers aim at simple design for the visibility pattern. | this sentence can be removed. | E
Xu Wang | VLNComm | wang@vlncomm.com | 16 (document page 36) | 4.4.3 | 15 | “4.4.3 Dimming and flicker-mitigation support” follows PHY layer and MAC layer. But I don’t think this is a concept in the similar category. It is a function (or a feature) rather than a layer structure. | Put it in a standalone section, or move it to the “4.5 function overview. “ | E
Xu Wang | VLNComm | wang@vlncomm.com | 25 (document page 45) | 4.5.1 | 1 | “Each superframe can have two or three portions: beacon period (BP), contention access period (CAP) and optional contention-free period (CFP), as shown in Figure xx.” On Page 25, the figure caption: “Figure 14—Superframe structure without GTSs”. Need to change caption to avoid confusion, especially since CAP appears in the figure, and CFP is the counterpart of CAP. | Change to “Figure 14—Superframe structure without CFP” | E
Xu Wang | VLNComm | wang@vlncomm.com | 25 (document page 45) | 4.5.2 | 35,44 | “In a star or broadcast topology, only the first two transaction types are used, while in a peer-to-peer topology, all three transaction types are allowed.” should be changed since two new modes are added. Also, in peer-to-peer topology, one node behaves as the coordinator, then how mode 3 “between two peer devices” differs from the first two modes? | Add content regarding data transfer types: d) The fourth transaction type is the data transfer between a device and a relay node. and e) The fifth transaction type is the data transfer between a relay node and a coordinator. Change line 35 to "Five types of data transfer transactions exist:" | E/T
Xu Wang | VLNComm | wang@vlncomm.com | 27 (document page 47) | 4.5.5.1 | 22 | “ 4.5.5.1 Random access mechanism”, CSMA/CA is based on assumption that the devices monitors the spectrum it uses to transmit, which might not be the case. If the device transmits and receives on different spectrum then CSMA/CA does not work. Also due to the directionality of the signal, it is difficult for a device to sense the signal sent from another device. | Add a sentence: If the device transmits and receives on the same spectrum and the device is within coverage of any other device, CSMA/CA can be optionally implemented. | T
Xu Wang | VLNComm | wang@vlncomm.com | 29 (document page 49) | 4.7.1 | 41 | “4.7.1 High-bandwidth PHY Introduction” conceptually is not part of “4.7 Concept of primitives”. | Assigne a section for itself. | E
Xu Wang | VLNComm | wang@vlncomm.com | 35 (document page 55) | 5.1 | 31 | “Contention-based access allows devices to access the channel in a distributed fashion using an unslotted random access backoff algorithm.” Unslotted random access is only one of the two random access mechanism. The other: slotted random access is also part of the contention-based access. | Change to “Contention-based access allows devices to access the channel in a distributed fashion using a slotted/unslotted random access backoff algorithm.” | E
Xu Wang | VLNComm | wang@vlncomm.com | 77 (document page 97) | 5.1.10.3 | 25 | “In the second case, a device may send a data request command macResponseWaitTime optical clocks after the acknowledgment to a request command frame, such as during the association procedure.” This sentence is not clear. This sentence means, in the second case, the device waits macResponseWaitTime to send a data request command to retrieve the response to its association request. This case is for association only. | Change to: In the second case, during the association procedure, a device may send a data request command macResponseWaitTime optical clocks after receiving the acknowledgement to its association request but yet receives the response to the association request. | E
Xu Wang | VLNComm | wang@vlncomm.com | 77 (document page 97) | 5.1.10.3 | 51 | “If there is no data frame pending for the requesting device, the coordinator shall send a data frame without requesting acknowledgment to the device containing a zero length payload, indicating that no data are present, using one of the mechanisms described in this subclause.” According to page 26, “If a data frame is not pending, the coordinator indicates this fact either in the acknowledgment frame following the data request or in a data frame with a zero-length payload as described in 5.1.10.3. If requested, the device acknowledges the successful reception of the data frame by transmitting an acknowledgment frame.”, coordinator informs the device that there is no data frame pending using either of the two ways. Therefore, if an acknowledgement frame is sent back to the device with pending frame subfield set to 0, then the data frame without payload is not necessary. | Change to: If there is no data frame pending for the requesting device and the acknowledgement frame to the data request command has frame pending subfield set to one, the coordinator shall send a data frame without requesting acknowledgment to the device containing a zero length payload, indicating that no data are present, using one of the mechanisms described in this subclause. | T
Gaurav Patil | VLNComm | patil@vlncomm.com | various | 8.5.1.1, 8.5.2.4.5 and 8.5.2.5.1 | various | among others mention that the duty cycle of the transmitted light be changed to obtain dimming. Lowering the duty cycle below a certain point would suggest that the LEDs can switch at a higher rate and since the LEDs in the market today have a limited bandwidth, this bandwidth could be used towards transmitting data faster rather than dimming. | The analog method suggested in 8.5.2.7 (PHY VII) where the LED bias is changed for dimming, seems more comprehensive towards Idle and Data transmission. | T