## IEEE_Cover
January 2017 |  | P802-15_Comment_Entry_Form.xls
IEEE P802.15
Wireless Personal Area Networks
Project | IEEE P802.15 Working Group for Wireless Personal Area Networks (WPANs)
Title | 802.15 Comment Submission for 15.7r1 draft D1
Date Submitted | 2017-01-08
Source | Soo-Young Chang (SYCA) and Jaesang Cha (SNUST) | Voice: 530 574 2741
E-mail: sychang06@gmail.com
Re:
Abstract | Comments for Letter Ballot for 15.7r1 draft D1
Purpose | [This document is used to submit comments for an 802.15.7r1 D1 improvement.]
Notice | This document has been prepared to assist the IEEE P802.15. It is offered as a basis for discussion and is not binding on the contributing individual(s) or organization(s). The material in this document is subject to change in form and content after further study. The contributor(s) reserve(s) the right to add, amend or withdraw material contained herein.
Release | The contributor acknowledges and accepts that this contribution becomes the property of IEEE and may be made publicly available by P802.15.

## Comments
Email | Page | Sub-clause | Line # | Comment | Proposed Change | E/T
sychang@ecs.csus.edu | 4 | Introduction | 2 | Need to change the year when the standard will be published, | change "IEEE Std 802.15.7-2011" to "IEEE Std 802.15.7-20xx". | E
sychang@ecs.csus.edu | 29 | 4.1 | 6 | This revision does not confine to visible light and needs to straighten the first sentence. | change "Visible-light communication (OWC) transmits data by intensity modulating optical sources,…" to "Optical wireless communication (OWC) transmits data by intensity modulating signals from optical sources,…". | T
sychang@ecs.csus.edu | 29 | 4.2 | 43 | Need to change the standard number. | change "IEEE 802.15.7r1" to "IEEE 802.15.7". | T
sychang@ecs.csus.edu | 29 | 4.2 | 44 | Need to add more topologies in the text. | change "four topologies: peer-to-peer, star, broadcast and coordinated" to "six topologies: peer-to-peer, star, broadcast, coordinated, relaying, and heterogeneous". | T
sychang@ecs.csus.edu | 30 | 4.2 | 9 | no more VPAN is used in this standard. | Change "VPAN" to "OWPAN". | T
sychang@ecs.csus.edu | 30 | 4.2 | 54 | Need to change the standard number. | change "IEEE 802.15.7r1" to "IEEE 802.15.7". | T
sychang@ecs.csus.edu | 31 | 4.2 | 4 | Need to change the standard number. | change "IEEE 802.15.7r1" to "IEEE 802.15.7". | T
sychang@ecs.csus.edu | 31 | 4.2 | 11 | Need to revise the first sentence to clarify the statement, especially to clarify the meaning of "visibility support". Not easy to get its meaning. | Hire a voluteer to provide a text to clarify the sentence. | T
sychang@ecs.csus.edu | 31 | 4.2.4 | 40 | no more VPAN is used in this standard. | Change three VPAN's to "OWPAN" in lines 40, 41 and 42. | T
sychang@ecs.csus.edu | 32 | 4.2.5 | 7 | Need to redefine "visible-light communication personal area network (VPAN)". | Change "The coordinator initiates a relay link setup procedure between the coordinator, the selected relay and the device." to "The coordinator initiates a relay link setup procedure between the coordinator and the selected relay and between the selected relay and the device.". | E
sychang@ecs.csus.edu | 32 | 4.2.6 | 14 | Need to change the standard number. | change "IEEE 802.15.7r1" to "IEEE 802.15.7". | E
sychang@ecs.csus.edu | 32 | 4.2.6 | 45 | Need to change the standard number. | change "IEEE 802.15.7r1" to "IEEE 802.15.7". | E
sychang@ecs.csus.edu | 32 | 4.2.6 | 49 | Need to use a capital letter for naming a type of devices and the sentence can be a passive. | change "type 3 devices can operate" to "Type 3 devices can be operated". | E
sychang@ecs.csus.edu | 32 | 4.2.6 | 54 | Need to change the standard number. | change "IEEE 802.15.7r1" to "IEEE 802.15.7". | E
sychang@ecs.csus.edu | 49 | 4.7.1 | 45 | Need to change the standard number. | change "IEEE 802.15.7r1" to "IEEE 802.15.7". | E
sychang@ecs.csus.edu | 50 | 4.7.1.2 | 35 | Need to change the standard number. | change "IEEE 802.15.7r1" to "IEEE 802.15.7". | E
sychang@ecs.csus.edu | 51 | 4.7.1.3 | 29 | Not need to mention the previous version of standard here. | change "802.15.7-2011" to "Figure 1 in Clause 4.1 ". | E
sychang@ecs.csus.edu | 52 | 4.7.1.3.3 | 8 | Need to change the standard number. | change "IEEE 802.15.7r1" to "IEEE 802.15.7". | E
sychang@ecs.csus.edu | 62 | 5.1.2 | 12 | Need to straighten the sentence. | change "The Super frame structure presented in IEEE802.15.7-2011 is shown in Figure 23." to "The Super frame structure with beacon is shown in Figure 23.". | E
sychang@ecs.csus.edu | 62 | 5.1.2 | 34 | Some words are redundant - for IEEE 802.15.7r1. | delete "for IEEE 802.15.7r1" in the sentence. | E
sychang@ecs.csus.edu | 62 | 5.1.2 | 46 | Not need to have the standard number in this figure caption. | delete "IEEE 802.15.7r1" from Figure 24 caption. | E
sychang@ecs.csus.edu | 67 | 5.1.3.2 | 29 | Need to straighten the sentence. | change "The Super frame structure presented in IEEE802.15.7-2011 is shown in Figure 29." to "The Super frame structure with beacon is shown in Figure 29.". | E
sychang@ecs.csus.edu | 68 | 5.1.3.2 | 17 | Not need to have the standard number in this figure caption. | delete "IEEE 802.15.7r1" from Figure 30 caption. | E
sychang@ecs.csus.edu | 149 | 5.2.7 | 37 | Need to straighten the sentence. | Change "The MAC frame structure presented in IEEE802.15.7-2011 (Figure 71) is shown in Figure 85." to "The general MAC frame structure specified in Figure 71 is shown in Figure 85.". | E
sychang@ecs.csus.edu | 150 | 5.2.7 | 1 | Need to straighten the sentence. | Change "The IEEE802.15.7r1 MAC frame structure is formatted as illustrated in Figure 86 for proposed 2 Dimensional codes." to "The MAC frame structure for 2 Dimensional codes is formatted as illustrated in Figure 86.". | E
sychang@ecs.csus.edu | 150 | 5.2.7 | 20 | Not need to have the standard number in this figure caption. | delete "IEEE 802.15.7r1" from Figure 86 caption. | E
sychang@ecs.csus.edu | 150 | 5.2.7.1 | 25 | Need to straighten the sentence. | Change "The frame control field presented in IEEE802.15.7-2011 (Figure 72) is shown in Figure 87." to "The general frame control field specified in Figure 72 is shown in Figure 87.". | E
sychang@ecs.csus.edu | 150 | 5.2.7.1 | 35 | Not need to have the standard number in this figure caption. | change "IEEE 802.15.7r1" to "general" in Figure 86 caption. | E
sychang@ecs.csus.edu | 150 | 5.2.7.1 | 38 | Need to straighten the sentence. | Change "The IEEE802.15.7r1 frame control field is formatted as illustrated in Figure 88 for proposed 2 Dimensional codes." to "The frame control field for 2 Dimensional codes is formatted as illustrated in Figure 88.". | E
sychang@ecs.csus.edu | 150 | 5.2.7.1 | 50 | Not need to have the standard number in this figure caption. | change "IEEE802.15.7r1 Frame Control Field Format" to "Frame Control Field Format for 2 Dimensional codes" in Figure 86 caption. | E
sychang@ecs.csus.edu | 332 | 8.1 | 29 | Constants and attributes that are specified and maintained by the PHY are written in the text of this clause in italics. | Change “a” to "a" and "phy" to "phy" | E
sychang@ecs.csus.edu | 332 | 8.2 | 37 | The 15.7 PHY mandatorily implements at least one of PHYs, not one of PHY I and PHY II. | Change the first sentence to "A compliant IEEE 802.15.7-20xx PHY shall implement at least one of the eight PHYs (as defined in Clause 10 through Clause 17) given in Table 115 through Table 125.". | T