## IEEE_Cover
January 2017 |  | 15-17-0017-00-007a
IEEE P802.15
Wireless Personal Area Networks
Project | IEEE P802.15 Working Group for Wireless Personal Area Networks (WPANs)
Title | Kookmin Comments on D1
Date Submitted | 2017-01-01
Source | Trang Nguyen | Voice:
Nam Tuan Le
| Yeong Min Jang | E-mail: yjang@kookmin.ac.kr
Sung-Hee Lee (ETRI)
Eunjun Rhee (ETRI)
Nam-Kyung Lee (ETRI)
Re:
Abstract | Comments on D1
Purpose | [This document is used to submit comments for TG7r1 D1.]
Notice | This document has been prepared to assist the IEEE P802.15. It is offered as a basis for discussion and is not binding on the contributing individual(s) or organization(s). The material in this document is subject to change in form and content after further study. The contributor(s) reserve(s) the right to add, amend or withdraw material contained herein.
Release | The contributor acknowledges and accepts that this contribution becomes the property of IEEE and may be made publicly available by P802.15.

## Kookmin comments
Name | Affiliation | Email | Page | Sub-clause | Line # | Comment | Proposed Change | E/T
Trang, Yeong Min |  |  | 15 | 4.4.1.2 Interoperability and Coexistance between PHY types |  | Figure 5- FDM separation … Need to add PHY 4, 5, and 6 into the figure | New figure is provided | T
Trang, Yeong Min |  |  | 22 | 4.4.3.1.7 RS-FSK Dimming |  | This part is to describe the dimming method for all related FSK signal waveforms, not a specific method for RS-FSK. Later, FSK dimming can be applied for both RS-FSK from NTU and CM-FSK from Kookmin. | Change the title from "4.4.3.1.7. RS-FSK Dimming" to "4.4.3.1.7. FSK dimming". New text is provided, section 4.4.3.1.7 FSK dimming, page 3, contribution #460r3 | T
Trang, Yeong Min |  |  | 45 | 5.1.3.1 RS-FSK Superframe Structure |  | Actually, RS-FSK is designed for unidirectional data transfer, therefore no MAC superframe is needed. Also, the content is about PHY data units (PPDU), not MAC frame structure. | Delete entire section "5.1.3.1 RS-FSK Superframe Structure". | T
Trang, Yeong Min |  |  | 47 | 5.1.3.2 VTASC Superframe Structure |  | Lines from 29-46 (including Figure 29) are not necessary | Delete Lines from 29-46 | T
Trang, Yeong Min |  |  | 116-138 | 5.2 MAC frame format |  | OCC MAC formats are to merge | Discuss the contribution 17-0018r0 about OCC MACs configuration: -MAC frame format -Shall we use MAC PIB attributes instead of MHR? | T
Trang, Yeong Min |  |  | 125 | 5.2.5 Packet PWM/PPM MAC |  | The content is about PPDU/PSDU, not about MAC | Delete the content and Provide MAC frame structure to replace it. | T
Trang, Yeong Min |  |  | 135 | Table 17 - MAC PIB |  | MAC PIB should not be presented here. | Delete the table. | T
Trang, Yeong Min |  |  | 136 | Table 17 - MAC PIB |  | MAC PIB should not be presented here. | Delete the table. | T
Trang, Yeong Min |  |  | 277 | Table 100 - MAC PIB attributes (continued) |  | mac_symbol_rate mac_bandwidth mac_LEDs_spatial_resolution mac_DS_rate | Delete those MAC PIB attributes from Kookmin. Replace by the MAC PIB attributes given in the contribution 17-0018r0 | T
Trang, Yeong Min |  |  | 278 | 6.4.3 MAC PIB attributes |  | This section is the raw text from SNUST. The attribute macLEDIDusage in table 102 is duplucated in table 100. | Delete section 6.4.3 MAC PIB attributes. | T
PHY operting modes Tables
Trang, Yeong Min |  |  | 315-318 | table 118s table 119s table 120 |  | Those tables are to merge. Duplicated tables are to delete. table 118 (page 315) and table 118 (page 316) are to merge into one. In table 119 (page 316), - RS-FSK-V, RS-FSK-C8 and RS-FSK-C16 need to merge into one mode. - C-OOK modes are to merge. - Packet PWM/PPM can be merged into one. Different parameters can be configured over PHY PIB attributes or PHR fields In table 119 (page 317), - M-FSK and FSK modes need to merge into one mode. In table 120(page 317), - invisible modes need to merge into one mode In table 120 (page 318) - all modes can be merge into just one mode. Different modulations can be configured over PHY PIB attributes or PHR fields. | All of those tables can be replaced by a new table given in Table 01, page 2, contribution #460r3 | T
Trang, Yeong Min |  |  | 318 | table 121 | 42 | Table is not necessary here. | Delete this table. The detailed configuration should be addressed in the PHY specification if necessary. | T
Trang, Yeong Min |  |  | 319 | table 122 | 1 | Table is not necessary here. | Delete this table. The detailed configuration should be addressed in the PHY specification if necessary. | T
Trang, Yeong Min |  |  | 319 | table 123 | 1 | Table is not necessary here. | Delete this table. The detailed configuration should be addressed in the PHY specification if necessary. | T
Dimming
Trang, Yeong Min |  |  | 330 | 8.5.2.4.3 Offset VPWM dimming | 5 | Since Offset VPWM is flicker, It cannot control dimming. Also, Offset VPWM varies the ON duration to transmit data. How does it maintain the brightness while transmitting data? | Offset VPWM dimming is improper. Delete this subsection. | T
Trang, Yeong Min |  |  | 330 | 8.5.2.4.4 S2-PSK dimming |  | TBD needs to update | Update TBD from section 8.5.2.4.4 S2-PSK dimming, page 3, document 460r3. | T
Trang, Yeong Min |  |  | 332 | 8.5.2.5.2 FSK dimming |  | TBD needs to update | Change the subsection title to CM-FSK dimming. Update the TBD from section 8.5.2.5.2 CM-FSK dimming, page 4, document 460r3. | T
Trang, Yeong Min |  |  | 333 | 8.5.2.5.3 2mode OOK dimming | 1 | We have changed the name of OOK modulation | Change into 8.5.2.5.3 C-OOK dimming | T
Trang, Yeong Min |  |  | 333 | Figure 192 and Figure 193 |  | Figure 192 and Figure 193 are nothing related to dimming. Also, the major part of the content is not related to dimming. | Delete two figures. Also, assign to SNUST to revise the text. | T
Trang, Yeong Min |  |  | 334 | 8.5.2.6.2 2D sequential color code dimming |  | 2D sequential color code belongs to Kookmin. The content is improper, not from Kookmin. | We have changed the name from "2D sequential color code" into "A-QL dimming". Replace the entire content by subsection "8.5.2.6.2 A-QL dimming", page 4, document 460r3. | T
Trang, Yeong Min |  |  | 336 | 8.5.2.6.3 Invisible data embedded dimming |  | This subsection is duplicated from 8.5.2.6.1 on page 333 | Delete the subsection | T
Trang, Yeong Min |  |  | 336 | 8.5.2.6.4 VTASC dimming |  | Figure 196 and Figure 197 are nothing related to dimming. Also, the major part of the content is not related to dimming. | Delete two figures. Assign to SNUST to revise the subsection. | T
Trang, Yeong Min |  |  | 337 | 8.5.2.6.5 Invisible code dimming |  | This belongs to kookmin. We have changed the name into HA-QL (Hidden Asynchronous Quick Link). | Change the title into 8.5.2.6.6 HA-QL dimming. | T
PPDU
Trang, Yeong Min |  |  | 352 | 8.6.6.5 S8-PSK PPDU format |  | Table 135: We want to configure the PPDU over PHY PIB attributes, not PHY header. | Delete PHR field from table 135. Updated the subsection 8.6.6.5 given on page 5, document 460r3. Delete subsection 8.6.6.5.2 S8-PSK PHR field. | T
Trang, Yeong Min |  |  | 353 | 8.6.6.6 Hybrid Spatial PSK (HS_PSK) | 18-30 | Lines 18-30 are updated | Updated the subsection 8.6.6.6 given on page 5, document 460r3. | T
Trang, Yeong Min |  |  | 353 | 8.6.6.6.2 HS-PSK PHY header 8.6.6.6.3 HS-PSK HSC |  | Update the content | Two subsections are merged. Update the content from the subsection "8.6.6.6.2 HS-PSK PHR fields" given on page 5, document 460r3. | T
Trang, Yeong Min |  |  | 354 |  | 22 | Lines from 22 to 34 are not necessary. | Delete lines from 22 to 34 (including Figure 220) | T
Trang, Yeong Min |  |  | 356 | 8.6.7.1 RS-FSK PPDU format |  | Update the content following the discussion about the use of frequency band for PHY header fields (i.e optional field in Figure 225) between Kookmin and NTU. | Assign to NTU. | T
Trang, Yeong Min |  |  | 358 | Table 138 - 139 |  | Data mapping tables should not be in PPDU section | Move to RS-FSK PHY specification section. | T
Trang, Yeong Min |  |  | 359 | 8.6.7.2 M-FSK PPDU |  | The name M-FSK should be CM-FSK. Also, we want to configure the PPDU over PHY PIB attributes, not PHY header. | Change the term M-FSK into CM-FSK though entire section. Delete PHR field from Figure 359. Also, delete subsections related to PHR (including subsection 8.6.7.2.2 M-FSK PHY header and 8.6.7.2.3 M-FSK HSC) | T
Trang, Yeong Min |  |  | 361 | 8.6.7.3 OOK PPDU |  | The name OOK should be C-OOK. Also, we want to configure the PPDU over PHY PIB attributes, not PHY header. | Change the term OOK into C-OOK though entire section. Delete PHR field from Figure 231. Also, delete subsections related to PHR (including subsection 8.6.7.3.2 OOK PHY header and 8.6.7.3.3 OOK HSC) | T
Trang, Yeong Min |  |  | 362 | 8.6.7.4 Three mode PWM/PPM PPDU | 26 | Editor note | Assign to Panasonic to implement the editor note. | T
Trang, Yeong Min |  |  | 366 | 8.6.8.1 | 26 | Lines from 26 to 36 are not necessary. | Delete lines from 26 to 36 (including Figure 238) | T
Trang, Yeong Min |  |  | 367 | 8.6.8.2 SHR Field |  | Table 147 preamble for SNUST's invisible data embedding code is the same as 802.15.7-2011 preamble. | Delete the table because this is duplicated. Just refer to the similar section for the short explanation. | T
Trang, Yeong Min |  |  | 367 | 8.6.8.3 PHR field | table 148 | In table 148: - Is Channel number for band plan ID used for SNUST's invisible data embedding code? - MCS ID 6 bits: What is the ID value of SNUST's invisible data embedding code? | Clarify the questions. Then assign to SNUST to update to related subsections: - subsection 8.6.8.5 Channel number field - subsection 8.6.8.6 MSC ID field | T
Trang, Yeong Min |  |  | 368 | 2D sequential color code PPDU | 28 | Numbering is missing Also, new name is provided. | Insert the numbering. Change the name from "2D sequential color code" into "Asynchronous Quick Link". | T
Trang, Yeong Min |  |  | 368 | 2D sequential color code PPDU | 30-40 | Content is updated | Updated the content from subsection "8.6.9 Asynchronous Quick Link PPDU format" given on page 7, document 460r3. Also, in subsection "8.6.8.9 Preamble field", change "2D sequential color code" into "A-QL" | T
Trang, Yeong Min |  |  | 369 | 8.6.8.9.1 PHY header 8.6.8.9.2 HSC field |  | Update those PHR subfields. | Two subsections are merged into one. Update the content from the subsection "8.6.9.2 A-QL PHR fields" given on page 7, document 460r3. | T
Trang, Yeong Min |  |  | 368 | 8.6.9 Kookmin invisible code PPDU | 24-39 | new name is provided. Text is updated. | Change the name from "Kookmin invisible code" into "Hidden A-QL". Also, replace lines 24-39 by subsection "8.6.10 Hidden A-QL PPDU format" on page 8, document 460r3. | T
Trang, Yeong Min |  |  | 371 | 8.6.9.9.1 PHY header 8.6.9.9.2 HSC field |  | This PHY mode shall be configured over PHY PIB attributes instead of PHR subfields. | Delete those two subsections. | T
Trang, Yeong Min |  |  | 372 | 8.6.10 Sequential scalable 2D code … |  | 8.6.10.1 SHR Field Table 147 preamble for SNUST's sequential scalable 2D code is the same as 802.15.7-2011 preamble. | Delete the table because this is duplicated. Just refer to the similar section for the short explanation. | T
Trang, Yeong Min |  |  | 373 | 8.6.10.1.1 PHR field |  | Same questions for the PPDU format of SNUST's invisible data embedding code. - Is Channel number for band plan ID used for SNUST's code? - MCS ID 6 bits: What is the ID value of SNUST's code? | Clarify the questions. Then assign to SNUST to update to related subsections. | T
Trang, Yeong Min |  |  | 372 and 366 | 8.6.10 Sequential scalable 2D code … 8.6.8.1 Invisible data embedded |  | PPDU formats for those two modes (Sequential scalable 2D code, and Invisible data embedded) are the same. | Delete one of them because that is duplicated. Merge PPDU formats into one. | T
Trang, Yeong Min |  |  | 374 | 8.6.10.2 Invisible data embedded PPDU format |  | The entire subsection is duplicated with subsection "8.6.8.1 Invisible data embedded …" | Delete subsection 8.6.10.2 | T
Trang, Yeong Min |  |  | 375 | 8.6.10.3 VTASC PPDU format |  | PPDU formats for this mode is the same as PPDU of the other modes from SNUST (Sequential scalable 2D code, and Invisible data embedded). | Merge all PPDU formats into one. | T
PHY PIB attributes
Trang, Yeong Min |  |  | 407 | 9.5 PHY constants and PIB | 25-45 | Lines from 25 -45 are text from SNUST. Text is not necessary here. | Delete the text. Merge table 186 to table 188. | T
Trang, Yeong Min |  |  | 407-408 | 9.5.1 PHY constants |  | Lines 51-54 in page 407 and text lines in page 408 are from NTU. Text is not necessary here. | Delete the text. | T
Trang, Yeong Min |  |  | 408 | table 187- PHY contants |  | aFSKPreamble1 and aOccDefaultSpatialResolution Those constants are from Kookmin. We want to configure them as PHY PIB attributes. | Just delete them from table 187. Another comment will add PHY PIB attributes. | T
Trang, Yeong Min |  |  | 410-411 | Table 188 (Cont) |  | phyOccApplicationSpecificMode (line 28, page 410) phyOccPropoerID (line 32, page 410) phyOccOpticalClockRate (line 46, page 410) phyOccSymbolRate (line 6, page 411) phyOccSubPacketRate (line 13, page 411) We have revised all the PHY PIB attributes | Delete all those attributes. Replace by updating "table 188-PHY PIB attributes" on page 9-11, document #460r3 | T
Trang, Yeong Min |  |  | 412 | Table 190 |  | Table content is already merged into the PHY PIB attributes from "table 188-PHY PIB attributes" on page 9-11, document #460r3 | After PIB attributes from "table 188-PHY PIB attributes" on page 9-11, document #460r3 are added, just Delete this table. | T
Trang, Yeong Min |  |  | 413 | table 191 - NTU PIB |  | PHY PIB attributes from NTU are to merge with table 188. | Assign to NTU to follow the format of table 188. | T
Trang, Yeong Min |  |  | 414 | entire page |  | This is related to phyOccProposerID. | TBD by TG committee. If this is not proper, just delete the entire page. | T
Trang, Yeong Min |  |  | 415 | table 192 |  | This is attribute from SNUST. This is duplicated with the same attribute in table 188. | delete this table. | T
PHY specification
Trang, Yeong Min |  |  | 442 | 13.3.1.4 Line coding |  | TBD is to update | Update TBD from the entire subsection "13.3.1.4 RLL coding" on page 12, document 460r3. | T
Trang, Yeong Min |  |  | 452-455 | tables 211-217 |  | Merge those table into one. | The merged table is provided in page 13, document 460r3. | T
Trang, Yeong Min |  |  | 455-457 | tables 218-224 |  | Merge those table into one. | The merged table is provided in page 14, document 460r3. | T
Trang, Yeong Min |  |  | 459 | Figure 295-296 |  | Figures are updated | Update Figures from page 15, document 460r3. | T
Trang, Yeong Min |  |  | 462 | 13.5.2 PHY layer dimming method |  | The text is duplicated with section 8.5.2.4.3 Offset VPWM dimming | Delete this subsection | T
Trang, Yeong Min |  |  | 464 | 14.1 RS-FSK |  | From discussion between Kookmin and NTU, PHY modes shall be configured over PHY PIB attributes. | Assign to NTU to revise the section 14.1 according to the configuration over PHY PIB attributes. | T
Trang, Yeong Min |  |  | 469 | 14.2.6 and 14.2.7 |  | Two sections are duplicated | Delete section 14.2.7 | T
Trang, Yeong Min |  |  | 475 | table 230 |  | Correct table content. | The first row: Change from "Optical clock rate" to "Modulation rate"; Keep the first row and the second row; and delete all the remaining rows (from Packet rate to the bottom of table). | T
Trang, Yeong Min |  |  | 476 | 15.1 2D sequential color code |  | Change the name | Change into Asynchronous-QL (A-QL) | T
Trang, Yeong Min |  |  | 476 | 15.1 | 36 | Should QR code be addressed in this standard? Similar problem for entire section "15.4 Invisible data embedding", subsection 15.4.4; subsection 15.7.2.4 | If QR code does not belong to IEEE, remove all QR code from the standard. | T
Trang, Yeong Min |  |  | 518 | 15.7 Invisible data embedded display |  | Similar problem of QR code to the problem on sections 15.1 and 15.4 | If QR code does not belong to IEEE, remove all QR code from the standard. | T
Trang, Yeong Min |  |  | 476-525 | 15. PHY VI | entire section | Similar problem of QR code for any code that does not belong to IEEE (e.g. Scalable 2D coder), how to process? Also, the number of page in this section is too long compared to other sections (49 pages now) | Only address the content belong to IEEE, anything borrowed from outside should not be addressed here, or just give a reference link. | T
Trang, Yeong Min |  |  | 482 | 15.1.3.5 Error correction | entire subsection | TBD is to resolve. New text is provided. | Replace the entire subsection by the subsection "15.1.3.5 Error Correction" on page 15, doc. 460r3. | T
Trang, Yeong Min |  |  | 483 | 15.2 VTASC 15.3 Sequential Scalable 15.4 Invisible data-embed 15.5 Invisible data-embed 15.7 Invisible data embedded display Tx schemes | Entire sections | In those sections, there are the same subsections. The contents inside are also exactly the same. - Spread Spectrum - Asynchronous Communication Mode - Angle-Free Communication - Distance Adaptive Data Rate Control - Scalable Bitrate Controller | Merge those subsections. There should be No duplication. Also redistribute the contents of related subsections. | T
Trang, Yeong Min |  |  | 483 | 15.2 VTASC Specification | Entire section | How Color space, Transparency, and Amplitude are modulated independently? One modulation shall affect to the other two. The methodology seems to be impropper. For example, the desired Color is not maintained if Transparency and Amplitude are varied. | Clarify the relationship between the modulation of amplitude, the modulation of transparency, and the modulation of color. Need to recalculate the bit rate if the modulations are not independent. | T
Trang, Yeong Min |  |  | 483 | 15.2.1 VTASC |  | Shape modulation: square/circle/star/etc for example. How many individual-cells needed to define a shape? And how many image pixels needed to demodulate a shape? Is this effective compared to transmitting data through individual cells? Also consider that the shape demodulation is time-consumption. | Clarify the shape modulation and the demodulation. At least, the mapping table from bits-to-shape is required. | T
Trang, Yeong Min |  |  | 485 | 15.2.1 VTASC | line 34 | The optical clock rate is 30Hz. The Rx frame rate shall be no less than twice of the optical clock rate (i.e. >=60fps). | Clarify the requirement of camera Rx according to the given parameters. | T
Trang, Yeong Min |  |  | 485 | 15.2.2 Spread Spectrum |  | Spread Spectrum causes to the data rate decrease and complexity increase multiple times. The text says that spread spectrum is given to support Asynchronous Communication by allocating four SS-codes into four adjacent video frames. | Move "15.2.2 Spread Spectrum" as a subclause of "15.2.4 Asynchronous Communication Mode" or Give technical details on what SS codes (a set of four codes) are used in "15.2.4 Asycnhronous Communication Mode" because the section 15.2.4 did not clarify how it work. | T
Trang, Yeong Min |  |  | 485 | 15.2.2 Spread Spectrum |  | If the size of spreaded code is longer than the capacity of a 2D-block (e.g. 32x32 LEDs), then how selected set of four different SS-codes are allocated to video frames? For example, a spreaded code is longer than a 2D-block and it has to be splitted and sent through two adjacent frames (or more than two). In this case, how does the camera downsample the sequence of frames? | Clarify whether Spread Spectrum works for this situation or not. | T
Trang, Yeong Min |  |  | 485 | 15.2.2 Spread Spectrum |  | The Spectrum is not spreaded if the optical clock is maintained (e.g. at 30Hz). | Change "Spread Spectrum" into "Code Division" or something else. | T
Trang, Yeong Min |  |  | 486 | Table 235 |  | Frame duration is constant at 20ms. This means the clock rate is 50Hz. This value is conflicting with the 30Hz optical clock rate (see calculation in line 34, page 485) | Clarify what value is used. Revise all the text related. | T
Trang, Yeong Min |  |  | 487 | 15.2.3 Data Encoder |  | I do not see how data bits are mapped into Color/Transparency/Amplitude/Shape. Consider that the change of transparency or amplitude would affect to the targeted color. | Specify by numerical values for bits mapping in a table; and address in this "15.2.3 Data Encoder" section. | T
Trang, Yeong Min |  |  | 487 | 15.2.4 Asynchronous Communication Mode |  | In case of rotated camera, camera does not know which corner of 2D-code is the starting corner. Then how camera can de-spread the coded block? | Clarify whether the de-spreading is working or not under the Rotation. | T
Trang, Yeong Min |  |  | 487 | 15.2.5 Angle-Free Communication |  | The text says Angle free communication is achieved by Warping the RoI of the transmitter… The solution is a kind of Perspective Distortion Mitigation | Change the section title "Angle Free Communication" to "Perspective Distortion Mitigation" for a clear description | T
Trang, Yeong Min |  |  | 488 | 15.2.6 Scalable Bitrate Controller |  | How does camera Rx downsample the sequence of frames while the optical clock rate (i.e. Tx frame rate) is changing. Note that the camera Rx does not know the optical clock rate in unidirectional system. | Clarify the downsampling process for variable optical clock rate. | T
Trang, Yeong Min |  |  | 489 | 15.2.7 Distance Adaptive Data Rate Control | 43 | The text says that SS Short Code is assigned for a short distance whereas SS Long Code is assigned for a long distance. It means different sets of SS codes are assigned dynamically. 1- How does the receiver know the proper set of SS codes to decode data? 2 -How does the receiver know the resolution (number of cells) of the transmitter to demodulate? | Clarify the answer for the questions. If it does not work, delete the section. | T
Trang, Yeong Min |  |  | 496 | 15.4 Invisible data-embedding 15.5 Invisible data-embedding 15.7 Invisible Data embedded display Tx Schemes |  | Those three sections describe the same mode from SNUST data embedding Tx. Subsections and contents inside are the same. | Merge into one section | T
Trang, Yeong Min |  |  | 515 | 15.5.10 | 32 | Text says "The sequence code length assignment is based the distance of the Rx from Tx". Question: How could a receiver know the proper set of SS codes for de-spreading? | Clarify how it works. | T
Trang, Yeong Min |  |  | 519 | 15.7.2 Modulation Scheme |  | Signal waveform for M-FSK, M-PSK, and hybrid modulation are sin waves (Figure 379, 380, and 381). How the sin waves are sent via screen pixels? | Clarify the modulation. Rectangular (square) waveform should be used for a simple modulation instead of sin waveform. | T
Trang, Yeong Min |  |  | 521 | 15.7.2.4 Use Case of Modulation Scheme 4 - Sequential… |  | From our understanding, the proposer wants to use existing designs for 2D codes (such as QR code, color code). | If using the same design, please link to the existing standard and shorten the text. The protocol how to transmit data via existing codes needs to be carefully described instead of the existing code. | T
Trang, Yeong Min |  |  | 521 | 15.7.2.4 Use Case of Modulation Scheme 4 - Sequential… |  | From our understanding, the sequential protocol that the proposer wants to described is about how to use multiple 2D codes at different sizes (scale) and different optical clock rates (time sequence). If so, 1- What are the size (scale) of 2D-codes going to be used? 2- What are the optical clock rates going to be used? | Clarify how it works Specify the parameters related to the two questions | T
Trang, Yeong Min |  |  | 522 | 15.7.3 Spread Spectrum 15.7.5 Asynchronous Communication Mode 15.7.6 Angle-Free Communication 15.7.7 Scalable Bitrate Controller 15.7.8 Distance Adaptive Data Rate Control |  | Those subsections are duplicated from all previous sections: 15.2 VTASC 15.3 Sequential Scalable 15.4 Invisible data-embed 15.5 Invisible data-embed 15.7 Invisible data embedded display Tx schemes All contents inside are the same as previously. | Keep the first one and Delete all the duplicated ones. Re-distribute the entire contents inside related sections (15.2 to 15.7) | T
Trang, Yeong Min |  |  | 522 | 15.7.3 Spread Spectrum |  | Is spread spectrum to support Asynchronous Communication by allocating four SS-codes into four adjacent video frames? | Spread Spectrum causes to the data rate decrease and complexity increase multiple times. | T
Trang, Yeong Min |  |  | 522 | 15.7.3 Spread Spectrum 15.7.5 Asynchronous Communication Mode |  | What four SS-codes are used four adjacent video frames? | Give technical details (normative text) on what SS codes are used in "15.7.5 Asycnhronous Communication Mode". | T
Trang, Yeong Min |  |  | 522 | 15.7.3 Spread Spectrum |  | If the size of spreaded code is longer than the capacity of a 2D-block (e.g. 32x32 LEDs), then how four different SS-codes are allocated to four adjacent video frames? For example, a spreaded code is longer than a 2D-block and it has to be splitted and sent through two adjacent frames (or more than two). In this case, how does the camera downsample? | Clarify whether Spread Spectrum works for this situation or not. If not, clarify the relationship between the length of spreaded code and the resolution of 2D code. | T
Trang, Yeong Min |  |  | 522 | 15.7.3 Spread Spectrum |  | The Spectrum (or Bandwidth) is not spreaded if the optical clock is maintained. | Change "Spread Spectrum" into "Code Division" or something else. | T
Trang, Yeong Min |  |  | 523 | 15.7.5 Asynchronous Communication Mode |  | In case of rotated camera, camera does not know which corner of 2D-code is the starting corner. Then how camera can de-spread the coded block? | Clarify how to demodulate the spreaded Code under the Rotation. | T
Trang, Yeong Min |  |  | 524 | 15.7.6 Angle-Free Communication |  | The text said the angle free communication is achieved by Warping the RoI of the transmitter… The solution is a kind of Perspective Distortion Mitigation | Change the section title "Angle Free Communication" to "Perspective Distortion Mitigation" for a clear description | T
Trang, Yeong Min |  |  | 524 | 15.7.8 Distance Adaptive Data Rate Control |  | SNUST suggested the replacement in doc.16-0530r2, section "2.7 Distance Adaptive Data Rate Control". Figure 2-13 describes that SS Short Code is assigned for a short distance and SS Long Code is assigned for a long distance. 1- What distance is short? what is long? 2- How the receiver knows the proper set of SS codes to de-spread data? 3-How the receiver knows the resolution (number of cells) of the transmitter to demodulate? | Clarify the answer for the questions | T
Trang, Yeong Min |  |  | 524 | 15.7.78 Scalable Bitrate Controller |  | How does camera Rx downsample the sequence of frames while the optical clock rate (i.e. Tx frame rate) is changing and unknown in unidirectional system. | Clarify the downsampling process for variable optical clock rate. | T
PHY 4 revision
T
Trang, Yeong Min |  |  | 441 | lines 9-22 |  | Text is revised according to the configuration over PHY PIB attributes | Update from document 17-0019r0. | T
Trang, Yeong Min |  |  | 443 | 13.3.1.5 S2-PSK Error correction |  | Figure 288 is not necessary. Also, Text is revised according to the configuration over PHY PIB attributes | Delete figure 288. Update from document 17-0019r0. | T
Trang, Yeong Min |  |  | 443 | 13.3.2 S2-PSK dimming support |  | Text is revised according to the configuration over PHY PIB attributes | Update from document 17-0019r0. | T
Trang, Yeong Min |  |  | 443 | 13.4.1.1 S8-PSK | entire subsection | Text is revised according to the configuration over PHY PIB attributes | Update the entire subsection from document 17-0019r0. | T
Trang, Yeong Min |  |  | 450 | 13.4.1.2 DS8-PSK | entire subsection | Text is revised according to the configuration over PHY PIB attributes | Update the entire subsection from document 17-0019r0. | T
Trang, Yeong Min |  |  | 458 | 13.4.1.3 Twinkle VPPM | entire subsection | Text is revised according to the configuration over PHY PIB attributes | Change the title according to the PHY mode. Update the entire subsection from document 17-0019r0. | T
PHY 5 revision
Trang, Yeong Min |  |  | 465 | 14.2 Compatible M-FSK Modulation | entire subsection | Text is revised according to the configuration over PHY PIB attributes | Change the title according to the PHY mode. Update the entire subsection from document 17-0019r0. | T
Trang, Yeong Min |  |  | 470 | 14.3 C-OOK | entire subsection | Text is revised according to the configuration over PHY PIB attributes | Update the entire subsection from document 17-0019r0. | T
PHY 6 revision
Trang, Yeong Min |  |  | 476 | 15.1 2D-Sequential color code | entire subsection | Text is revised according to the configuration over PHY PIB attributes | Change the title according to the PHY mode (called A-QL). Update the entire subsection from document 17-0019r0. | T
Trang, Yeong Min |  |  | 515 | 15.6 Invisible code | entire subsection | Text is revised according to the configuration over Kookmin PHY PIB attributes | Change the title according to the PHY mode (called HA-QL). Update the entire subsection from document 17-0019r0. | T