## IEEE_Cover
January 2016 |  | P802-15_Comment_Entry_Form.xls
IEEE P802.15
Wireless Personal Area Networks
Project | IEEE P802.15 Working Group for Wireless Personal Area Networks (WPANs)
Title | 802.15 Letter Ballot Comment Submission
Date Submitted | Thursday, January 21, 2016
Source | Rick Alfvin | Voice: 585-781-0952
Verilan, Inc.
| Portland, OR 97225 | E-mail: alfvin@ieee.org
Re:
Abstract | Comments for Letter Ballot
Purpose | [This document is used to submit comments for an 802.15 Letter Ballot.]
Notice | This document has been prepared to assist the IEEE P802.15. It is offered as a basis for discussion and is not binding on the contributing individual(s) or organization(s). The material in this document is subject to change in form and content after further study. The contributor(s) reserve(s) the right to add, amend or withdraw material contained herein.
Release | The contributor acknowledges and accepts that this contribution becomes the property of IEEE and may be made publicly available by P802.15.

## Comments
Name | Affiliation | Email | Page | Sub-clause | Line # | Comment | Proposed Change | E/T
Mohammad Noshad | VLNComm | noshad@vlncomm.com | 13 |  |  | There are some undefined variables in Figure 3 such as +V and Fm |  | T
Mohammad Noshad | VLNComm | noshad@vlncomm.com | xi, | 4.4.3, 8.5 |  | Dimming and flicker mitigation are only two cases under this topic. There are some other requirements for the quality of lighting system that need to be fulfilled by VLC systems including color stabilization. | We suggest to change the names of sections 4.4.3 and 8.5 to Lighting Quality Requirements. | E
Mohammad Noshad | VLNComm | noshad@vlncomm.com | xv,xvi,xvii | 11,12,13,14,15,16,17 |  | Sections 11-17 are discussing about similar topics | Sections 11-17 can be combined into one section as some of them are short. | E
Mohammad Noshad | VLNComm | noshad@vlncomm.com | xv,xvi,xvii | 11,12,13,14,15,16,17 |  | The dimming has been discussed in 8.5.2 and then has been repeated in section 11-17 for each PHY. There is some redundancy in addressing dimming. | The discussions about dimming in each chapters 11-17 can be moved to 8.5.2. | E
Mohammad Noshad | VLNComm | noshad@vlncomm.com | 14 | 4.4 | 28 | The caption of Figure 4 has overlaps with some text of the figure | Fix Figure 4 | E