## IEEE_Cover
January 2016 |  | P802-15_Comment_Entry_Form.xls
IEEE P802.15
Wireless Personal Area Networks
Project | IEEE P802.15 Working Group for Wireless Personal Area Networks (WPANs)
Title | Comment for Draft D1
Date Submitted | 2017-01-09
Source | Hideki Aoyama
aoyama.hideki@jp.panasonic.com
Re:
Abstract | Comments for Draft D1
Purpose | [This document is used to submit comments for an 802.15 Letter Ballot.]
Notice | This document has been prepared to assist the IEEE P802.15. It is offered as a basis for discussion and is not binding on the contributing individual(s) or organization(s). The material in this document is subject to change in form and content after further study. The contributor(s) reserve(s) the right to add, amend or withdraw material contained herein.
Release | The contributor acknowledges and accepts that this contribution becomes the property of IEEE and may be made publicly available by P802.15.

## Comments
Name | Affiliation | Email | Page | Sub-clause | Line # | Comment | Proposed Change | E/T
Hideki Aoyama | Panasonic | aoyama.hideki@jp.panasonic.com | 125 | 5.2.5 | 19 | Change name "Packet PWM/PPM" to "Mirror PWM/PPM". Why "mirror" is shown in PHY description clause. | If approved, Hideki will submit all point should be changed. | T
Hideki Aoyama | Panasonic | aoyama.hideki@jp.panasonic.com | 125 | 5.2.5 | 19 | Add description and a figure of general MAC frame format. And re-write sentences followed the change. | Replace the clause with 0022/r0 clause 5.2.5 | T
Hideki Aoyama | Panasonic | aoyama.hideki@jp.panasonic.com | 129 | 5.2.6 | 31 |  | Remove the clause. | T
Hideki Aoyama | Panasonic | aoyama.hideki@jp.panasonic.com | 312 | 8.2 | 36 |  | Original A compliant IEEE 802.15.7-20xx PHY shall implement at least one of the PHY I or PHY II mandatory modes (as defined in Clause 10 and Clause 11) given in Table 115 and Table 116. Proposed A compliant IEEE 802.15.7-20xx PHY shall implement at least one of the PHY I to PHY VIII modes (as defined in Clause 10 to Clause 17) given in Table 115 to Table 125. | T
Hideki Aoyama | Panasonic | aoyama.hideki@jp.panasonic.com | 362 | 8.6.7.4 | 22 | To resolve the chief technical editor's comment, separate the content to here and 14.4. PPDU format descriptions are remaind in this clause. | Replace the clause with 0022/r0 clause 8.6.7.4 | T
Hideki Aoyama | Panasonic | aoyama.hideki@jp.panasonic.com | 476 | 14.4 | 14 | To resolve the chief technical editor's comment in 8.6.7.4, a part of 8.6.7.4 moved to here 14.4. - Original 14.4 is removed. - Three figures of modulation are generalized into one figure. - Constant value are changed by results of experiments (the results will be submitted on request) - Original formulas are generalized - Original Mirror PPM had only "PSDU B." New one is proposed to have PSDU A and B as same as Mirror PWM based on experiments. (The experiments results will be submitted on request) | Replace the clause with 0022/r0 clause 14.4 | T