## IEEE_Cover
Jan 2017 |  | 15-17-0025-00-007a
IEEE P802.15
Wireless Personal Area Networks
Project | IEEE P802.15 Working Group for Wireless Personal Area Networks (WPANs)
Title | NTU Comments on D1
Date Submitted | 2017-01-09
Source | Hsin-Mu Tsai | Email: hsinmu@csie.ntu.edu.tw
Yen-Ting Liu
| Yu-Lin Wei | Email: weiwally@gmail.com
Re:
Abstract | Comments on D1
Purpose | [This document is used to submit comments for TG7r1 D1.]
Notice | This document has been prepared to assist the IEEE P802.15. It is offered as a basis for discussion and is not binding on the contributing individual(s) or organization(s). The material in this document is subject to change in form and content after further study. The contributor(s) reserve(s) the right to add, amend or withdraw material contained herein.
Release | The contributor acknowledges and accepts that this contribution becomes the property of IEEE and may be made publicly available by P802.15.

## NTU comments
Name | Affiliation | Email | Page | Sub-clause | Line # | Comment | Proposed Change
Yu-Lin Wei | National Taiwan University | weiwally@gmail.com | 45 | 5.1.3.1 RS-FSK Superframe Structure |  | Define most parameters in PIB, remove super frame format | Move 5.1.3.1.3 and 5.1.3.1.4 to 8.6.7.1 Remove all the others in 5.1.3.1,
Yu-Lin Wei |  |  | 356 | 8.6.7.1.1 |  | Typo and reference missing | The preamble field is used by the receiver to obtain optical clock synchronization with an incoming message. This will be the frequency baseline, which is denoted as aPreambleFrequency (see Section 5.1). The frequency used is 2.231 KHz, as specified in section 5.1. The duration of the preamble field is set to be one symbol duration, or 1/30 second (see section 2.2). -> The preamble field is used by the receiver to obtain optical clock synchronization with an incoming message. This will be the frequency baseline, which is denoted as aPreambleFrequency. The frequency used is 2.232 KHz, as specified in section 9.5.1. The duration of the preamble field is set to be one symbol duration, or 1/30 second (see section 9.5.2).
Yu-Lin Wei |  |  | 356 | 8.6.7.1.4 |  | Typo | f(i+1)=1/(1/fi -dti ) -> dti no subscript
Yu-Lin Wei |  |  | 358 | 8.6.7.1.8 |  | This section is redundant, PIB already defined in 9.5.2 | Delete subsection
Yu-Lin Wei |  |  | 409 | 9.5.2 |  | Table 188—PHY PIB attributes have been revised by Kookmin (document #460r3), and NTU has updated the corrsponding parts in Kookmins documents (document #13r1) | update table 188 according to documents #13r1 and document #460r3