## Technical
Name | Affiliation | Email | Document Page | PDF Page | Sub-clause | Line # | Comment | Proposed Change | E/T | Status | Resolution | Note
Jaesang Cha | SNUST | chajs@seoultech.ac.kr | ii | 0 | Keywords | 10 | Add New Keywords | Offset-VPWM, VTASC, Sequential Scalable 2D Code, Invisible Data Embedding, ISC/LR-PD | T | alt res | keyword list will be revised prior to the sponsor ballot
Mohammad Noshad | VLNComm | noshad@vlncomm.com | xi, | 0 | 4.4.3, 8.5 |  | Dimming and flicker mitigation are only two cases under this topic. There are some other requirements for the quality of lighting system that need to be fulfilled by VLC systems including color stabilization. | We suggest to change the names of sections 4.4.3 and 8.5 to Lighting Quality Requirements. | T | alt res | Xu from VLNComm is going to text cautions about bad thing can happen to the technical edtor. Not change 4.4.3 and 8.5. Add new clause 4.4.4. Clause title will be sent to the reflector.
Mohammad Noshad | VLNComm | noshad@vlncomm.com | xv,xvi,xvii | 0 | 11,12,13,14,15,16,17 |  | Sections 11-17 are discussing about similar topics | Sections 11-17 can be combined into one section as some of them are short. | T | rejected
Mohammad Noshad | VLNComm | noshad@vlncomm.com | xv,xvi,xvii | 0 | 11,12,13,14,15,16,17 |  | The dimming has been discussed in 8.5.2 and then has been repeated in section 11-17 for each PHY. There is some redundancy in addressing dimming. | The discussions about dimming in each chapters 11-17 can be moved to 8.5.2. | T | accepted
Jaesang Cha | SNUST | chajs@seoultech.ac.kr | ii | 0 | Keywords | 10 | Add New Keywords | Offset-VPWM, VTASC, Sequential Scalable 2D Code, Invisible Data Embedding, ISC/LR-PD | T | resolved in another comment | resolved in comment 2
Jaesang Cha | SNUST | chajs@seoultech.ac.kr | 4 | 24 | 3.1 | 16~54 | TBD in Definitions | Update the Content from "0814r0" | T | accepted | accept from docment 814r0 only if it addresses only SNUST TBDs
Rick Roberts | Intel | richard.d.roberts.intel.com | 4 | 24 | 3.1 | 16 | Split ISC/L-PD into tow different terms. | Split ISC/L-PD into tow different terms. ISC=Image Sensor Communications and L-PD=Low Photodiode??? | T | accepted | Diffinition will be found in 814r1.
Rick Roberts | Intel | richard.d.roberts.intel.com | 4 | 24 | 3.1 | 18 | Definition of VTASC | Variable Transparent Amplitde-Shape-Color | T | resolved in another comment | Resolved in comment 7
Rick Roberts | Intel | richard.d.roberts.intel.com | 4 | 24 | 3.1 | 20 | Definition of SS-VTASC | Spread Spectrum Variable Transparetn Amplitude-Shape-Color | T | resolved in another comment | Resolved in comment 7
Rick Roberts | Intel | richard.d.roberts.intel.com | 4 | 24 | 3.1 | 22 | offset-VPWM | Offset Variable Pulse Width Modulation | T | resolved in another comment | Resolved in comment 7
Rick Roberts | Intel | richard.d.roberts.intel.com | 4 | 24 | 3.1 | 24 | Delete Spread Spectrum | Well known term that is used in communications industry | T | rejected | Comment 7 resolve this comment
Rick Roberts | Intel | richard.d.roberts.intel.com | 4 | 24 | 3.1 | 26 | SS Code | Spread Spectrum Code | T | resolved in another comment | Resolved in comment 7
Rick Roberts | Intel | richard.d.roberts.intel.com | 4 | 24 | 3.1 | 28 | Invisible Data Embedding | Please provide text for TBD. | T | resolved in another comment | Resolved in comment 7
Rick Roberts | Intel | richard.d.roberts.intel.com | 4 | 24 | 3.1 | 30 | Sequential Scalable 2D Code | Please provide text for TBD. | T | resolved in another comment | Resolved in comment 7
Rick Roberts | Intel | richard.d.roberts.intel.com | 4 | 24 | 3.1 | 32 | Gold Sequence | Please provide text for TBD. | T | resolved in another comment | Resolved in comment 7
Rick Roberts | Intel | richard.d.roberts.intel.com | 4 | 24 | 3.1 | 34 | Angle Free Communication | Please provide text for TBD. | T | resolved in another comment | Resolved in comment 7
Rick Roberts | Intel | richard.d.roberts.intel.com | 4 | 24 | 3.1 | 36 | Scalable Bitrate Controller | Please provide text for TBD. | T | resolved in another comment | Resolved in comment 7
Rick Roberts | Intel | richard.d.roberts.intel.com | 4 | 24 | 3.1 | 38 | Distance Adaptive Data Rate Control | Please provide text for TBD. | T | resolved in another comment | Resolved in comment 7
Rick Roberts | Intel | richard.d.roberts.intel.com | 4 | 24 | 3.1 | 40 | M-PSK | Delete M-PSK … this is a well known term in communications | T | rejected | Comment 7 resolve this comment
Rick Roberts | Intel | richard.d.roberts.intel.com | 4 | 24 | 3.1 | 42 | M-FSK | Delete M-FSK … this is a well known term in communications | T | rejected | Comment 7 resolve this comment
Rick Roberts | Intel | richard.d.roberts.intel.com | 4 | 24 | 3.1 | 44 | 2D-coder | Please provide text for TBD. | T | resolved in another comment | Resolved in comment 7
Rick Roberts | Intel | richard.d.roberts.intel.com | 4 | 24 | 3.1 | 46 | SS-M-PSK | Spread Spectrum M-PSK | T | resolved in another comment | Resolved in comment 7
Rick Roberts | Intel | richard.d.roberts.intel.com | 4 | 24 | 3.1 | 48 | SS-M-FSK | Spread Spectrum M-FSK | T | resolved in another comment | Resolved in comment 7
Rick Roberts | Intel | richard.d.roberts.intel.com | 4 | 24 | 3.1 | 50 | SS-HYBRID | Please provide text for TBD. | T | resolved in another comment | Resolved in comment 7
Rick Roberts | Intel | richard.d.roberts.intel.com | 4 | 24 | 3.1 | 52 | SS-2D-CODER | Please provide text for TBD. | T | resolved in another comment | Resolved in comment 7
Rick Roberts | Intel | richard.d.roberts.intel.com | 4 | 24 | 3.1 | 54 | Hybrid-M-PSK-FSK | Please provide text for TBD. | T | resolved in another comment | Resolved in comment 7
Jaesang Cha | SNUST | chajs@seoultech.ac.kr | 4 | 24 | 3.1 | 16~54 | TBD in Definitions | Update the Content from "0814r0" | T | accepted | updated in 814r1.
Jaesang Cha | SNUST | chajs@seoultech.ac.kr | 5 | 25 | 3.1 | 1~11 | TBD in Definitions | Update the Content from "0814r0" | T | accepted | updated in 814r1.
Rick Roberts | Intel | richard.d.roberts.intel.com | 5 | 25 | 3.1 | 1 | Sequential Scalable QR Code | Please provide text for TBD. | T | resolved in another comment | Resolved in comment 7
Rick Roberts | Intel | richard.d.roberts.intel.com | 5 | 25 | 3.1 | 3 | Sequential Scalable Color Code | Please provide text for TBD. | T | resolved in another comment | Resolved in comment 7
Rick Roberts | Intel | richard.d.roberts.intel.com | 5 | 25 | 3.1 | 5 | Orthogonal Spreading Codes | Delete this term - it is not used anywhere in the document other than here. | T |  | Vina will provide resolution
Rick Roberts | Intel | richard.d.roberts.intel.com | 5 | 25 | 3.1 | 7 | Blending | Please provide text for TBD. | T | resolved in another comment | Resolved in comment 7
Rick Roberts | Intel | richard.d.roberts.intel.com | 5 | 25 | 3.1 | 9 | Watermarking | Please provide text for TBD. | T | resolved in another comment | Resolved in comment 7
Rick Roberts | Intel | richard.d.roberts.intel.com | 5 | 25 | 3.1 | 11 | ROI | Region of interest | T | resolved in another comment | Resolved in comment 7
Rick Roberts | Intel | richard.d.roberts.intel.com | 5 | 25 | 3.1 | 13 | RF Downlink | Delete - common wireless term | T |  |  | LiFi
Rick Roberts | Intel | richard.d.roberts.intel.com | 5 | 25 | 3.1 | 15 | RF Uplink | Delete - common wireless term | T |  |  | LiFi
Rick Roberts | Intel | richard.d.roberts.intel.com | 5 | 25 | 3.1 | 17 | global controller | Please provide text for TBD. | T |  |  | LiFi
Rick Roberts | Intel | richard.d.roberts.intel.com | 5 | 25 | 3.1 | 19 | backhaul link | Please provide text for TBD. | T |  |  | LiFi
Rick Roberts | Intel | richard.d.roberts.intel.com | 5 | 25 | 3.1 | 21 | RF | Delete - common wireless term | T |  |  | LiFi
Rick Roberts | Intel | richard.d.roberts.intel.com | 5 | 25 | 3.1 | 23 | AP | Delete - this term is not used in this document | T |  |  | LiFi
Rick Roberts | Intel | richard.d.roberts.intel.com | 5 | 25 | 3.1 | 25 | Hetergenous network | Please provide text for TBD. | T |  |  | LiFi
Rick Roberts | Intel | richard.d.roberts.intel.com | 5 | 25 | 3.1 | 27 | RF AP | Please provide text for TBD. | T |  |  | LiFi
Rick Roberts | Intel | richard.d.roberts.intel.com | 5 | 25 | 3.1 | 29 | Delete extraneous text line 29 to line 36 | Delete this text - it seem extraneous | T | accepted
Jaesang Cha | SNUST | chajs@seoultech.ac.kr | 5 | 25 | 3.1 | 1~11 | TBD in Definitions | Update the Content from "0814r0" | T | resolved in another comment | Resolved in comment 7
Rick Roberts | Intel | richard.d.roberts.intel.com | 6 | 26 | 3.1 | 15 | Modify text for the term "data fusion" - too detailed | data fusion: a process in asynchronous decoding to group data parts (forward and backward parts) those belong to one packet. There are two types of data fusion that happens according to the value of asynchronous bits: a) inter-frame fusion: to group data parts from different images (usually two images, but can be more than two) b) intra-frame fusion: to group data parts from an image. | T | accepted
Jaesang Cha | SNUST | chajs@seoultech.ac.kr | 8 | 28 | 3.2 | 19~32 | TBD in Acronyms and abbreviations | Update the Content from "0814r0" | T | resolved in another comment | Resolved in comment 7
Rick Roberts | Intel | richard.d.roberts.intel.com | 8 | 28 | 3.1 | 50 | GC … what does GC mean? | Please provide text for TBD. | T |  |  | LiFi
Rick Roberts | Intel | richard.d.roberts.intel.com | 8 | 28 | 3.2 | 19 | Many redundant terms from the previous section (3.1). Why are these defined in two places? Specifically from line 19 to line 32. | Determine where these should be defined and delete the duplicate. I think they belong in clause 3.2, so move the terms in question to 3.2 and delete them from clause 3.1. | T | resolved in another comment | Resolved in comment 7
Jaesang Cha | SNUST | chajs@seoultech.ac.kr | 8 | 28 | 3.2 | 19~32 | TBD in Acronyms and abbreviations | Update the Content from "0814r0" | T | resolved in another comment | Resolved in comment 7
S.Y. Chang | CSUS | sychang@ecs.csus.edu | 9 | 29 | 4.1 | 6 | This revision does not confine to visible light and needs to straighten the first sentence. | change "Visible-light communication (OWC) transmits data by intensity modulating optical sources,…" to "Optical wireless communication (OWC) transmits data by intensity modulating signals from optical sources,…". | T | accepted
S.Y. Chang | CSUS | sychang@ecs.csus.edu | 9 | 29 | 4.2 | 43 | Need to change the standard number. | change "IEEE 802.15.7r1" to "IEEE 802.15.7". | T | alt res | Repleace with "This standard for otical wireless communication personal area network (OWC PAN) … "
S.Y. Chang | CSUS | sychang@ecs.csus.edu | 9 | 29 | 4.2 | 44 | Need to add more topologies in the text. | change "four topologies: peer-to-peer, star, broadcast and coordinated" to "six topologies: peer-to-peer, star, broadcast, coordinated, relaying, and heterogeneous". | T | rejected
Rick Roberts | Intel | richard.d.roberts.intel.com | 9 | 29 | 4.1 | 6 | Discrepancy betweenwritten term and acronym - Visible Light Communications (OWC) | Chane to Optical Wireless Communications (OWC) | T | resolved in another comment | resolved in comment 51
S.Y. Chang | CSUS | sychang@ecs.csus.edu | 9 | 29 | 4.1 | 6 | This revision does not confine to visible light and needs to straighten the first sentence. | change "Visible-light communication (OWC) transmits data by intensity modulating optical sources,…" to "Optical wireless communication (OWC) transmits data by intensity modulating signals from optical sources,…". | T | resolved in another comment | resolved in comment 51
S.Y. Chang | CSUS | sychang@ecs.csus.edu | 9 | 29 | 4.2 | 43 | Need to change the standard number. | change "IEEE 802.15.7r1" to "IEEE 802.15.7". | T | resolved in another comment | resolved in comment 52
S.Y. Chang | CSUS | sychang@ecs.csus.edu | 9 | 29 | 4.2 | 44 | Need to add more topologies in the text. | change "four topologies: peer-to-peer, star, broadcast and coordinated" to "six topologies: peer-to-peer, star, broadcast, coordinated, relaying, and heterogeneous". | T | alt res | reject comment but remove the next sentence at line 45.
Jaesang Cha | SNUST | chajs@seoultech.ac.kr | 9 | 29 | 4.1 | 6 | Visible-light communication (OWC) transmits data by intensity => that is not OWC | Change as "Visible-light communication (VLC) transmits data by intensity" | T | resolved in another comment | resolved in comment 51
Sunghee Lee | ETRI | sh2@etri.re.kr | 9 | 29 | 4 | 6 | The abbreviation of 'Visible-light communication (OWC)' is wrong. | OWC -> 'VLC' | T | rejected
Xu Wang | VLNComm | wang@vlncomm.com | 9 | 29 | 4.2 | 51 | “The global controller has a fixed network link to each coordinator.” What is the meaning of “fixed network link”? Is it a logical association or a wired connection. | If it means wired connection, should use “wired network link” instead. | T | alt res | delete the reference to global controller
S.Y. Chang | CSUS | sychang@ecs.csus.edu | 10 | 30 | 4.2 | 9 | no more VPAN is used in this standard. | Change "VPAN" to "OWPAN". | T | alt res | Vina will provide updated text clause 4.2.
S.Y. Chang | CSUS | sychang@ecs.csus.edu | 10 | 30 | 4.2 | 54 | Need to change the standard number. | change "IEEE 802.15.7r1" to "IEEE 802.15.7". | T | resolved in another comment | resolved in comment 61
S.Y. Chang | CSUS | sychang@ecs.csus.edu | 10 | 30 | 4.2 | 9 | no more VPAN is used in this standard. | Change "VPAN" to "OWPAN". | T | resolved in another comment | resolved in comment 61
S.Y. Chang | CSUS | sychang@ecs.csus.edu | 10 | 30 | 4.2 | 54 | Need to change the standard number. | change "IEEE 802.15.7r1" to "IEEE 802.15.7". | T | resolved in another comment | resolved in comment 61
Jaesang Cha | SNUST | chajs@seoultech.ac.kr | 10 | 30 | 4.2 | 46 | Figure 1 Name Change. No need say "Supported MAC Topologies" | Change Name into "Figure 1 - MAC Topologies" | T | resolved in another comment | resolved in comment 61
S.Y. Chang | CSUS | sychang@ecs.csus.edu | 11 | 31 | 4.2 | 4 | Need to change the standard number. | change "IEEE 802.15.7r1" to "IEEE 802.15.7". | T | resolved in another comment | resolved in comment 61
S.Y. Chang | CSUS | sychang@ecs.csus.edu | 11 | 31 | 4.2 | 11 | Need to revise the first sentence to clarify the statement, especially to clarify the meaning of "visibility support". Not easy to get its meaning. | Hire a voluteer to provide a text to clarify the sentence. | T | resolved in another comment | resolved in comment 61
S.Y. Chang | CSUS | sychang@ecs.csus.edu | 11 | 31 | 4.2.4 | 40 | no more VPAN is used in this standard. | Change three VPAN's to "OWPAN" in lines 40, 41 and 42. | T | resolved in another comment | resolved in comment 61
S.Y. Chang | CSUS | sychang@ecs.csus.edu | 11 | 31 | 4.2 | 4 | Need to change the standard number. | change "IEEE 802.15.7r1" to "IEEE 802.15.7". | T | resolved in another comment | resolved in comment 61
S.Y. Chang | CSUS | sychang@ecs.csus.edu | 11 | 31 | 4.2 | 11 | Need to revise the first sentence to clarify the statement, especially to clarify the meaning of "visibility support". Not easy to get its meaning. | Hire a voluteer to provide a text to clarify the sentence. | T | resolved in another comment | resolved in comment 61
S.Y. Chang | CSUS | sychang@ecs.csus.edu | 11 | 31 | 4.2.4 | 40 | no more VPAN is used in this standard. | Change three VPAN's to "OWPAN" in lines 40, 41 and 42. | T | resolved in another comment | resolved in comment 61
S.Y. Chang | CSUS | sychang@ecs.csus.edu | 12 | 32 | 4.2.5 | 7 | Need to redefine "visible-light communication personal area network (VPAN)". | Change "The coordinator initiates a relay link setup procedure between the coordinator, the selected relay and the device." to "The coordinator initiates a relay link setup procedure between the coordinator and the selected relay and between the selected relay and the device.". | T | resolved in another comment | resolved in comment 61
S.Y. Chang | CSUS | sychang@ecs.csus.edu | 12 | 32 | 4.2.5 | 7 | Need to redefine "visible-light communication personal area network (VPAN)". | Change "The coordinator initiates a relay link setup procedure between the coordinator, the selected relay and the device." to "The coordinator initiates a relay link setup procedure between the coordinator and the selected relay and between the selected relay and the device.". | T | resolved in another comment | resolved in comment 61
Jaesang Cha | SNUST | chajs@seoultech.ac.kr | 12 | 32 | 4.2.6 | Figure 2 | Dublication of MAC Topologies Figures. No need to add Figure 2 | Delete Figure 2 | T | resolved in another comment | resolved in comment 61
Mohammad Noshad | VLNComm | noshad@vlncomm.com | 13 | 33 |  |  | There are some undefined variables in Figure 3 such as +V and Fm |  | T | alt res | Rick will review the figure and define any undefined terms
Hideki Aoyama | Panasonic | aoyama.hideki@jp.panasonic.com | 15 | 35 | 4.4.1 | 9 | Definition of PHY IV and V | d) PHY IV: This PHY is intended for using with global shutter cameras and photodiode detectors with data rates in the tens of b/s using various modulations. e) PHY V: This PHY is intended for using with rolling shutter cameras and photodiode detectors transmitters that have a certain size with data rates in the hundreds of b/s using various modulations. or e) PHY V: This PHY is intended for using with rolling shutter cameras whose smapling rate is faster than several hundreads times per second and photodiode detectors with data rates in the hundreds of b/s using various modulations. (With this definition, Twinkle VPPM is classified into PHY V) | T |  | Agreed to need to be revised
Rick Roberts | Intel | richard.d.roberts.intel.com | 15 | 35 | 4.4.1.2 | 39 | Add text to this paragraph | PHY IV, PHY V and PHY VI use highly directive receivers (e.g. cameras) and coexist via spatial division multiplexing (SDM). PHY VII and PHY VIII occupy different spectral regions in the modulation domain spectrum which enables frequency division multiplexing (FDM) as a coexistence mechanism. | T | alt res | Add "PHY IV, PHY V and PHY VI use highly directive receivers (e.g. cameras) and coexist via spatial division multiplexing (SDM). "
Rick Roberts | Intel | richard.d.roberts.intel.com | 15 | 35 | 4.4.1.2 | Fig 5 | Modify figure | Modify figure 5 to add a third spectral region on the right side (higher frequencies) that is labelled PHY VII and VIII. | T |  |  | LiFi
Trang, Yeong Min | Kookmin | Kookmin | 15 | 35 | 4.4.1.2 Interoperability and Coexistance between PHY types |  | Figure 5- FDM separation … Need to add PHY 4, 5, and 6 into the figure | New figure is provided | T |  | Sub-committee (Vina and Tran) will resolve the issue.
Jaesang Cha | SNUST | chajs@seoultech.ac.kr | 15 | 35 | 4.4.1.2 | 32~39 | Text description covers only IEEE802.15.7 PHY's | Modify text desscription as per IEEE802.15.7r1 | T | resolved in another comment | resolved in comment 77
Jaesang Cha | SNUST | chajs@seoultech.ac.kr | 15 | 35 | 4.4.1.2 | Figure 5 | Figure 5 illustrates only IEEE802.15.7 PHY specifications | Modify Figure 5 to illustrate as per IEEE802.15.7 PHY specifications | T | resolved in another comment | resolved in comment 77
Rick Roberts | Intel | richard.d.roberts.intel.com | 16 | 36 | 4.4.3 | 17 | Add text | Modify second sentence to say "For PHY I, II and III an idle pattern …". | T | accepted
Rick Roberts | Intel | richard.d.roberts.intel.com | 20 | 40 | 4.4.3.1.5 | 25 | delete text | … is constant at a low frequency, hundreds of Hz on S2-PSK and S8-PSK modes or of less than 5 kHz on OOK PHY modes; hence, the pulse amplitude modulation ... | T | accepted
Rick Roberts | Intel | richard.d.roberts.intel.com | 21 | 41 | 4.4.3.1.5 | Fig 10 | missing figure | Will author of this proposal material please provide the editable figure. | T | accepted | Tran will provide the figure.
Rick Roberts | Intel | richard.d.roberts.intel.com | 22 | 42 | 4.4.3.1.7 | 46 | Replace text in clause title | Change clause title as shown … RS-FSK Frequency Shift Keying Dimming | T | resolved in another comment | resolved in comment 88
Rick Roberts | Intel | richard.d.roberts.intel.com | 22 | 42 | 4.4.3.1.7 | 48 | Change text | Replace RS-FSK with just FSK | T | resolved in another comment | resolved in comment 88
Rick Roberts | Intel | richard.d.roberts.intel.com | 22 | 42 | 4.4.3.1.7 | 53 | Change text | … the symbol error rate is expected to increase as in these cases it is more difficult to accurately determine the strip width from the capture image. less energy is available for each modulated bit. | T | resolved in another comment | resolved in comment 88
Trang, Yeong Min | Kookmin | Kookmin | 22 | 42 | 4.4.3.1.7 RS-FSK Dimming |  | This part is to describe the dimming method for all related FSK signal waveforms, not a specific method for RS-FSK. Later, FSK dimming can be applied for both RS-FSK from NTU and CM-FSK from Kookmin. | Change the title from "4.4.3.1.7. RS-FSK Dimming" to "4.4.3.1.7. FSK dimming". New text is provided, section 4.4.3.1.7 FSK dimming, page 3, contribution #460r3 | T | alt res | Resolved in 460r5. Tran and Wolly will provide it.
Jaesang Cha | SNUST | chajs@seoultech.ac.kr | 23 | 43 | 4.4.3.1 | 46 | Need to Insert Subclause for "OffsetVPWM" | Insert Subclause 4.4.3.1.8 for "OffsetVPWM" and update text from "0818r0" | T |  | Vina will present resolutions of comment 89, 90, 91, 92, 94, 95, 96, 97, 98, 99, and 108.
Jaesang Cha | SNUST | chajs@seoultech.ac.kr | 23 | 43 | 4.4.3.1 | 46 | Need to Insert Subclause for "VTASC" | Insert Subclause 4.4.3.1.9 for "VTASC" and update text from "0824r0" | T |  | Vina will present resolutions of comment 89, 90, 91, 92, 94, 95, 96, 97, 98, 99, and 108.
Jaesang Cha | SNUST | chajs@seoultech.ac.kr | 23 | 43 | 4.4.3.1 | 46 | Need to Insert Subclause for "Sequential Scalable 2D Code" | Insert Subclause 4.4.3.1.10 for "Sequential Scalable 2D Code" and update text from "0828r0" | T |  | Vina will present resolutions of comment 89, 90, 91, 92, 94, 95, 96, 97, 98, 99, and 108.
Jaesang Cha | SNUST | chajs@seoultech.ac.kr | 23 | 43 | 4.4.3.1 | 46 | Need to Insert Subclause for "Invesible Data Embedding" | Insert Subclause 4.4.3.1.11 for "Invesible Data Embedding" and update text from "0832r0" | T |  | Vina will present resolutions of comment 89, 90, 91, 92, 94, 95, 96, 97, 98, 99, and 108.
Rick Roberts | Intel | richard.d.roberts.intel.com | 23 | 43 | 4.4.3.1.7 | Fig 13 Title | Edit text | Replace RS-FSK with just FSK | T | resolved in another comment | resolved in comment in 88
Jaesang Cha | SNUST | chajs@seoultech.ac.kr | 23 | 43 | 4.4.3.1 | 46 | Need to Insert Subclause for "OffsetVPWM" | Insert Subclause 4.4.3.1.8 for "OffsetVPWM" | T |  | Vina will present resolutions of comment 89, 90, 91, 92, 94, 95, 96, 97, 98, 99, and 108.
Jaesang Cha | SNUST | chajs@seoultech.ac.kr | 23 | 43 | 4.4.3.1 | 46 | Need to update text for newly inserted Subclause of "OffsetVPWM" | Update text from "0818r0" | T |  | Vina will present resolutions of comment 89, 90, 91, 92, 94, 95, 96, 97, 98, 99, and 108.
Jaesang Cha | SNUST | chajs@seoultech.ac.kr | 23 | 43 | 4.4.3.1 | 46 | Need to Insert Subclause for "VTASC" | Insert Subclause 4.4.3.1.9 for "VTASC" | T |  | Vina will present resolutions of comment 89, 90, 91, 92, 94, 95, 96, 97, 98, 99, and 108.
Jaesang Cha | SNUST | chajs@seoultech.ac.kr | 23 | 43 | 4.4.3.1 | 46 | Need to update text for newly inserted Subclause of "VTASC" | Update text from "0824r0" | T |  | Vina will present resolutions of comment 89, 90, 91, 92, 94, 95, 96, 97, 98, 99, and 108.
Jaesang Cha | SNUST | chajs@seoultech.ac.kr | 23 | 43 | 4.4.3.1 | 46 | Need to Insert Subclause for "Sequential Scalable 2D Code" | Insert Subclause 4.4.3.1.10 for "Sequential Scalable 2D Code" | T |  | Vina will present resolutions of comment 89, 90, 91, 92, 94, 95, 96, 97, 98, 99, and 108.
Jaesang Cha | SNUST | chajs@seoultech.ac.kr | 23 | 43 | 4.4.3.1 | 46 | Need to update text for newly inserted Subclause of "Sequential Scalable 2D Code" | Update text from "0828r0" | T |  | Vina will present resolutions of comment 89, 90, 91, 92, 94, 95, 96, 97, 98, 99, and 108.
Jaesang Cha | SNUST | chajs@seoultech.ac.kr | 23 | 43 | 4.4.3.1 | 46 | Need to Insert Subclause for "Invesible Data Embedding" | Insert Subclause 4.4.3.1.11 for "Invesible Data Embedding" | T |  | Vina will present resolutions of comment 89, 90, 91, 92, 94, 95, 96, 97, 98, 99, and 108.
Jaesang Cha | SNUST | chajs@seoultech.ac.kr | 23 | 43 | 4.4.3.1 | 46 | Need to update text for newly inserted Subclause of "Invesible Data Embedding" | Update text from "0832r0" | T |  | Vina will present resolutions of comment 89, 90, 91, 92, 94, 95, 96, 97, 98, 99, and 108.
Rick Roberts | Intel | richard.d.roberts.intel.com | 24 | 44 | 4.4.3.2.1 | 12 | delete text | Delete second sentence of this clause. The one that starts "Specifically". | T | accepted
Rick Roberts | Intel | richard.d.roberts.intel.com | 25 | 45 | 4.5.2 | 34 | Wrong number of data transfer transactions | Should be Five, not Three | T |  |  | LiFi
Jaesang Cha | SNUST | chajs@seoultech.ac.kr | 25 | 45 | 4.5.2 | 37 | Delete Text | a) The first transaction type is the data transfer to a coordinator in which a device transmits the data | T | accepted
Jaesang Cha | SNUST | chajs@seoultech.ac.kr | 25 | 45 | 4.5.2 | 38 | Delete Text | b) The second transaction type is the data transfer from a coordinator in which the device receives the data. | T | accepted
Jaesang Cha | SNUST | chajs@seoultech.ac.kr | 25 | 45 | 4.5.2 | 40 | Delete Text | c) The third transaction type is the data transfer between two peer devices. | T | accepted
Jaesang Cha | SNUST | chajs@seoultech.ac.kr | 25 | 45 | 4.5.2 | 41 | Delete Text | d) The fourth transaction type is the data transfer between a device and a relay node. | T |  |  | LiFi
Jaesang Cha | SNUST | chajs@seoultech.ac.kr | 25 | 45 | 4.5.2 | 42 | Delete Text | e) The fifth transaction type is the data transfer between a relay node and a coordinator. | T |  |  | LiFi
Xu Wang | VLNComm | wang@vlncomm.com | 25 | 45 | 4.5.2 | 35,44 | “In a star or broadcast topology, only the first two transaction types are used, while in a peer-to-peer topology, all three transaction types are allowed.” should be changed since two new modes are added. Also, in peer-to-peer topology, one node behaves as the coordinator, then how mode 3 “between two peer devices” differs from the first two modes? | Add content regarding data transfer types: d) The fourth transaction type is the data transfer between a device and a relay node. and e) The fifth transaction type is the data transfer between a relay node and a coordinator. Change line 35 to "Five types of data transfer transactions exist:" | T | rejected
Xu Wang | VLNComm | wang@vlncomm.com | 27 | 47 | 4.5.5.1 | 22 | “ 4.5.5.1 Random access mechanism”, CSMA/CA is based on assumption that the devices monitors the spectrum it uses to transmit, which might not be the case. If the device transmits and receives on different spectrum then CSMA/CA does not work. Also due to the directionality of the signal, it is difficult for a device to sense the signal sent from another device. | Add a sentence: If the device transmits and receives on the same spectrum and the device is within coverage of any other device, CSMA/CA can be optionally implemented. | T | accepted | comments should be proposed to Draft D2.
Rick Roberts | Intel | richard.d.roberts.intel.com | 28 | 48 | 4.6 | 3 | Modify sentence | From a security perspective, IEEE 802.15.7 OWPAN is slightly different from other wireless networks, due to the fact that directionality and visibility because of the choice of the visible optical spectrum. Because of directionality and visibility, if an unauthorized receiver is in the path of the communication signal, it can be recognized. Also, the signal will not travel across medium such as walls, unlike other radio frequency based wireless networks. However, security algorithms are still provided in the standard for features such as data confidentiality, authentication and replay protection. | T
Rick Roberts | Intel | richard.d.roberts.intel.com | 29 | 49 | 4.7.1 |  | Text is in the wrong location | Promote clause 4.7.1. to cluase 4.8 (H3 to H2) and promote all subclasues by one number. Also, remember the ??? Question marks for some of the clause titles. | T
Jaesang Cha | SNUST | chajs@seoultech.ac.kr | 34 | 54 | 4.7.1.4.1 | 3 | Use Cases is not a Essential Feature | Delete or move apt location | T | accepted
Trang | Kookmin | Kookmin | 35 | 55 | 5.1 MAC functional description |  | Kookmin MAC functional description is missing | Insert "A. Kookmin MAC functional description" in page 2, doc 799r1 as a subsection of "5.1 MAC functional description" | T
Trang | Kookmin | Kookmin | 35 | 55 | 5.1 MAC functional description | entire section | MAC functional description must be unique | Need to revise the entire section and merge the descriptions. | T |  | Prepare a table to describe how MAC is simplified for all OCC modes- Assign to Trang
Rick Roberts | Intel | richard.d.roberts.intel.com | 35 | 55 | 5.1 |  | MAC functional description is incomplete | The MAC functional description does not contain several of the LiFi type MAC functions. Depending upon whether the task group splits or not these functions need to be added. | T
Sunghee Lee | ETRI | sh2@etri.re.kr | 35 | 55 | 5 | 1 | Use 'specification' mixed with 'specifications' for the title of sub-cluses | Replace 'specification' with 'specifications' for the title of sub-clauses | T | accepted
Rick Roberts | Intel | richard.d.roberts.intel.com | 39 | 59 | 5.1.1.1.1 | 3 | What is this editor's note about? | This editor's note did not come from the TG7 editor. Is this note just a statement and can be deleted? If no one knows what its about then delete this note. | T
Jaesang Cha | SNUST | chajs@seoultech.ac.kr | 39 | 59 | 5.1.1.1.1 | 3 | Editors's Note | Give text what need to be added | T |  |  | LiFi
Jaesang Cha | SNUST | chajs@seoultech.ac.kr | 39 | 59 | 5.1.1.1.1 | 6 | Figure reference is not mapped "as shown in Figure xx" | Give relative Figure reference | T | accepted | Figure 20
Jaesang Cha | SNUST | chajs@seoultech.ac.kr | 39 | 59 | 5.1.1.1.1 | 10 | Figure reference is not mapped "as shown in Figure xx" | Give relative Figure reference | T | accepted | Figure 20
Jaesang Cha | SNUST | chajs@seoultech.ac.kr | 39 | 59 | 5.1.1.1.1 | 10 | Sublause is not refrenced "see xx?"? | Give apt subclause reference | T
Jaesang Cha | SNUST | chajs@seoultech.ac.kr | 42 | 62 | 5.1.2 | 10 | Superframe Structure is already defined for subclause 5.1.1.1 | "PHY Specific Superframe Structure" may be the appropriate name for this subclause | T
Jaesang Cha | SNUST | chajs@seoultech.ac.kr | 42 | 62 | 5.1.2 |  | Need to Insert Subclause for "offsetVPWM Superframe Structure" | Insert new subclause 5.1.2.1 named with "OffsetVPWM Superframe Structure" | T
Jaesang Cha | SNUST | chajs@seoultech.ac.kr | 42 | 62 | 5.1.2 | 11 | Text followed from subclause title 5.1.2 is for "OffsetVPWM Superframe Structure" | Update the informaton from "0818r0" | T
Jaesang Cha | SNUST | chajs@seoultech.ac.kr | 42 | 62 | 5.1.2 | 50 | Need to Insert Subclause for "Huawei Superframe Structure" | Insert new subclause 5.1.2.2 named with "Huawei Superframe Structure" and update the informaton from TEXT next to Line No 50 | T
S.Y. Chang | CSUS | sychang@ecs.csus.edu | 42 | 62 | 5.1.2 | 12 | Need to straighten the sentence. | change "The Super frame structure presented in IEEE802.15.7-2011 is shown in Figure 23." to "The Super frame structure with beacon is shown in Figure 23.". | T | accepted in principle | "The Superframe structure with beacon is shown in Figure 23.".
Rick Roberts | Intel | richard.d.roberts.intel.com | 42 | 62 | 5.1.2 |  | Move the text in this clause. | There is only one superframe and all PHYs in this standard shall use it. Move the text in this clause. The indication of how the superframe can be configured is described in doc 15-17-0010-00-007a. | T
S.Y. Chang | CSUS | sychang@ecs.csus.edu | 42 | 62 | 5.1.2 | 12 | Need to straighten the sentence. | change "The Super frame structure presented in IEEE802.15.7-2011 is shown in Figure 23." to "The Super frame structure with beacon is shown in Figure 23.". | T | duplicated | resolved in comment 127
Jaesang Cha | SNUST | chajs@seoultech.ac.kr | 42 | 62 | 5.1.2 | 10 | Superframe Structure is already defined for subclause 5.1.1.1 | "PHY Specific Superframe Structure" may be the appropriate name for this subclause | T | duplicated
Jaesang Cha | SNUST | chajs@seoultech.ac.kr | 42 | 62 | 5.1.2 |  | Need to Insert Subclause for "offsetVPWM Superframe Structure" | Insert new subclause 5.1.2.1 named with "OffsetVPWM Superframe Structure" | T | duplicated
Jaesang Cha | SNUST | chajs@seoultech.ac.kr | 42 | 62 | 5.1.2 | 11 | Text followed from subclause title 5.1.2 is for "OffsetVPWM Superframe Structure" | Update the informaton from "0818r0" | T | duplicated
Jaesang Cha | SNUST | chajs@seoultech.ac.kr | 42 | 62 | 5.1.2 | 50 | Need to Insert Subclause for "Huawei Superframe Structure" | Insert new subclause 5.1.2.2 named with "Huawei Superframe Structure" and update the informaton from TEXT next to Line No 50 | T | duplicated
Sunghee Lee | ETRI | sh2@etri.re.kr | 42 | 62 | 5.1.2 | 10 | Use 'structure' mixed with 'Structure' | Replace 'Superframe Structure' with 'superframe structure' for the entire document | T | accepted | editorial
Sunghee Lee | ETRI | sh2@etri.re.kr | 44 | 64 | 5.1.2 | 6 | Figure 25 and Figure 26 are duplicated with Figure 20 and Figure 21 | Remove Figure 25 and 26 | T | accepted | Remove fig 25 and 26 and modify references.
Rick Roberts | Intel | richard.d.roberts.intel.com | 45 | 65 | 5.1.3 thru 5.1.3.3 |  | Move these clauses - in the wrong location | There is only one superframe and all PHYs in this standard shall use it. Move the text in this clause. The indication of how the superframe can be configured is described in doc 15-17-0010-00-007a. | T
Trang, Yeong Min | Kookmin | Kookmin | 45 | 65 | 5.1.3.1 RS-FSK Superframe Structure |  | Actually, RS-FSK is designed for unidirectional data transfer, therefore no MAC superframe is needed. Also, the content is about PHY data units (PPDU), not MAC frame structure. | Delete entire section "5.1.3.1 RS-FSK Superframe Structure". | T |  | see comment 140 also
Jaesang Cha | SNUST | chajs@seoultech.ac.kr | 45 | 65 | 5.1.2 | 31 | Relative Subclause indexing need to be updated for 5.1.2.1 | Update relative subclause indexing with 5.1.2.3 | T |  | see comment 136
Jaesang Cha | SNUST | chajs@seoultech.ac.kr | 45 | 65 | 5.1.2 | 38 | Relative Subclause indexing need to be updated for 5.1.2.2 | Update relative subclause indexing with 5.1.2.4 | T |  | see comment 136
Yu-Lin Wei | National Taiwan University | weiwally@gmail.com | 45 | 65 | 5.1.3.1 RS-FSK Superframe Structure |  | Define most parameters in PIB, remove super frame format | Move 5.1.3.1.3 and 5.1.3.1.4 to 8.6.7.1 Remove all the others in 5.1.3.1, | T |  | see comment 137 also
Jaesang Cha | SNUST | chajs@seoultech.ac.kr | 47 | 67 | 5.1.3.2 | 28 | TEXT related "VTASC" Superframe Structure is old | Update the text from "0824r0" | T | accepted
S.Y. Chang | CSUS | sychang@ecs.csus.edu | 47 | 67 | 5.1.3.2 | 29 | Need to straighten the sentence. | change "The Super frame structure presented in IEEE802.15.7-2011 is shown in Figure 29." to "The Super frame structure with beacon is shown in Figure 29.". | T | accepted in principle | "The Superframe structure with beacon is shown in Figure 29."
Trang, Yeong Min | Kookmin | Kookmin | 47 | 67 | 5.1.3.2 VTASC Superframe Structure |  | Lines from 29-46 (including Figure 29) are not necessary | Delete Lines from 29-46 | T | resolved in another comment | resolved in comment 141
Jaesang Cha | SNUST | chajs@seoultech.ac.kr | 47 | 67 | 5.1.3.2 | 28 | TEXT related "VTASC" Superframe Structure is old | Update the text from "0824r0" | T |  | see comment 136
Jaesang Cha | SNUST | chajs@seoultech.ac.kr | 48 | 68 | 5.1.3.2 | 19 | Need to Insert Subclause for "Sequential Scalable 2D Code" | Insert Subclaue 5.1.2.8 and update the text from "0828r0" | T |  | see comment 136
Jaesang Cha | SNUST | chajs@seoultech.ac.kr | 48 | 68 | 5.1.3.3 | 20 | Relative Subclause indexing need to be updates for 5.1.3.3 | Its not 5.1.3.3. Update relative subclause indexing with 5.1.2.9 | T |  | see comment 136
Jaesang Cha | SNUST | chajs@seoultech.ac.kr | 48 | 68 | 5.1.3.3 | 22 | TEXT related "Invisible Data Embedding" Superframe Structure is old | Update the text from "0832r0" | T |  | see comment 136
Jaesang Cha | SNUST | chajs@seoultech.ac.kr | 48 | 68 | 5.1.3.2 | 19 | Need to Insert Subclause for "Sequential Scalable 2D Code" | Insert Subclaue 5.1.2.8 | T |  | see comment 136
Jaesang Cha | SNUST | chajs@seoultech.ac.kr | 48 | 68 | 5.1.3.2 | 19 | Update the text for newly Inserted Subclause of "Sequential Scalable 2D Code" | Update the text from "0828r0" | T |  | see comment 136
Jaesang Cha | SNUST | chajs@seoultech.ac.kr | 48 | 68 | 5.1.3.3 | 20 | Relative Subclause indexing need to be updated for 5.1.3.3 | Its not 5.1.3.3. Update relative subclause indexing with 5.1.2.9 | T |  | see comment 136
Jaesang Cha | SNUST | chajs@seoultech.ac.kr | 48 | 68 | 5.1.3.3 | 22 | TEXT related "Invisible Data Embedding" Superframe Structure is old | Update the text from "0832r0" | T |  | see comment 136
Jaesang Cha | SNUST | chajs@seoultech.ac.kr | 51 | 71 | 5.1.3.6 | 47 | Sublause is not refrenced "in clause x.x.x.x." | Give apt subclause reference | T |  |  | LiFi
Jaesang Cha | SNUST | chajs@seoultech.ac.kr | 51 | 71 | 5.1.3.6 | 50 | Sublause is not refrenced "(see clause xxx )". | Give apt subclause reference | T |  |  | LiFi
Rick Roberts | Intel | richard.d.roberts.intel.com | 52 | 72 | 5.1.3.6 | 48 | Editor's note - what is this about? | Who owns this note? Please provide the procedure of bandwidth switching using RTS/CTS. Will this be removed if TG7m splits? | T |  |  | LiFi
Li Qiang (John) | Huawei | john.liqiang@hisilicon.com | 52 (document page 72) | 72 | 5.1.3.6 | 46 | For future communication is unclear. The coordinator decide the bandwidth used for the device to transmit the subsequent data frame. | Modifty the text: "The RTS frame shall include the maximal modulation bandwidth that the device supports, which will be used by the coordinator to determine the bandwidth for future communications." into "The RTS frame shall include the maximal modulation bandwidth that the device supports, which will be used by the coordinator to determine the bandwidth for the device to transmit the subsequent data/command frame." See the companion PDF of 15-17-0012-00-007a. | T |  |  | LiFi
Jaesang Cha | SNUST | chajs@seoultech.ac.kr | 52 | 72 | 5.1.3.6 | 41 | Sublause is not refrenced "(see clause xxx )". | Give apt subclause reference | T |  |  | LiFi
Jaesang Cha | SNUST | chajs@seoultech.ac.kr | 52 | 72 | 5.1.3.6 | 41 | What xxx subfield reference here in the text? | Give the exact subfiled name : RTS/CTS protocol in the xxx subfiled | T |  |  | LiFi
Jaesang Cha | SNUST | chajs@seoultech.ac.kr | 52 | 72 | 5.1.3.6 | 52 | Sublause is not refrenced "as explained in 6.2.1.x," | Give apt subclause reference | T |  |  | LiFi
Jaesang Cha | SNUST | chajs@seoultech.ac.kr | 53 | 73 | 5.1.3.6 | 9 | Figure reference is not mapped "RTS/CTS is presented in Figure x" | Give relative Figure reference | T |  |  | LiFi
Li Qiang (John) | Huawei | john.liqiang@hisilicon.com | 60 (document page 80) | 80 | 5.1.4.2 | 20 | 5.1.4.2.1 and 5.1.4.2.2 are redundant texts. | Delete 5.1.4.2.1 and 5.1.4.2.2. See the companion PDF of 15-17-0012-00-007a. | T |  |  | LiFi
Rick Roberts | Intel | richard.d.roberts.intel.com | 67 | 87 | 5.1.6.2 | 33 | TBD in this sentence | Please provide text for TBD. | T |  |  | LiFi
Rick Roberts | Intel | richard.d.roberts.intel.com | 67 | 87 | 5.1.6.2 | 46 | TBD in this sentence | Please provide text for TBD. | T |  |  | LiFi
Rick Roberts | Intel | richard.d.roberts.intel.com | 67 | 87 | 5.1.6.2 | 47 | TBD in this sentence | Please provide text for TBD. | T |  |  | LiFi
Li Qiang (John) | Huawei | john.liqiang@hisilicon.com | 69 (document page 89) | 89 | 5.1.7.1 | 16 | the behaviour when the device detect beacon frames or additional beacon frames during Tcoordscan needs to be specified. | Modify the following text as " After sending the additional beacon request command, the device shall continue to scan the channel to discover beacon frames or additional beacon frames during Tcoordscan. Once the device detect beacon frames or additional beacon frames, it may associate with the OWPAN. If the device cannot detect any beacon when the Tcoordscan expires, it may attempt to send another additional beacon request command. Maximally 4 additional beacon request commands can be transmitted. " See the companion PDF of 15-17-0012-00-007a. | T |  |  | LiFi
Li Qiang (John) | Huawei | john.liqiang@hisilicon.com | 69 (document page 89) | 89 | 5.1.7.1 | 42 | Add a time limit for the coordinator. the coordinator should not allocate a different GTS , unless the coordinator receives another additional beacon request within the time limit. | Insert text: "If the coordinator receives another additional beacon request command from the same device within four superframes, it may allocate a different GTS to transmit in the CFP to transmit additional beacon frames from the next superframe." See the companion PDF of 15-17-0012-00-007a. | T |  |  | LiFi
Jaesang Cha | SNUST | chajs@seoultech.ac.kr | 69 | 89 | 5.2.7.1 | 46 | TBD in this sentence | Please provide text for TBD. | T |  |  | LiFi see 162
Jaesang Cha | SNUST | chajs@seoultech.ac.kr | 69 | 89 | 5.2.7.1 | 48 | TBD in this sentence | Please provide text for TBD. | T |  |  | LiFi see 163
Xu Wang | VLNComm | wang@vlncomm.com | 77 | 97 | 5.1.10.3 | 51 | “If there is no data frame pending for the requesting device, the coordinator shall send a data frame without requesting acknowledgment to the device containing a zero length payload, indicating that no data are present, using one of the mechanisms described in this subclause.” According to page 26, “If a data frame is not pending, the coordinator indicates this fact either in the acknowledgment frame following the data request or in a data frame with a zero-length payload as described in 5.1.10.3. If requested, the device acknowledges the successful reception of the data frame by transmitting an acknowledgment frame.”, coordinator informs the device that there is no data frame pending using either of the two ways. Therefore, if an acknowledgement frame is sent back to the device with pending frame subfield set to 0, then the data frame without payload is not necessary. | Change to: If there is no data frame pending for the requesting device and the acknowledgement frame to the data request command has frame pending subfield set to one, the coordinator shall send a data frame without requesting acknowledgment to the device containing a zero length payload, indicating that no data are present, using one of the mechanisms described in this subclause. | T |  |  | LiFi
Rick Roberts | Intel | richard.d.roberts.intel.com | 98 | 118 | 5.1.16.2 |  | FFS - for future study | Please provide text for FFS | T |  |  | LiFi
Rick Roberts | Intel | richard.d.roberts.intel.com | 98 | 118 | 5.1.16.3 |  | FFS - for future study | Please provide text for FFS | T |  |  | LiFi
Rick Roberts | Intel | richard.d.roberts.intel.com | 98 | 118 | 5.1.16.5 |  | FFS - for future study | Please provide text for FFS | T |  |  | LiFi
Rick Roberts | Intel | richard.d.roberts.intel.com | 111 | 131 | 5.1.21.1 | 44 | TBD in this sentence | Please provide text for TBD. | T |  |  | LiFi
Jaesang Cha | SNUST | chajs@seoultech.ac.kr | 111 | 131 | 5.1.21.1 | 44 | TBD in this sentence | Please provide text for TBD. | T |  |  | LiFi see 172
Rick Roberts | Intel | richard.d.roberts.intel.com | 112 | 132 | 5.1.21.2 | 6 | TBD in this sentence | Please provide text for TBD. | T |  |  | LiFi
Jaesang Cha | SNUST | chajs@seoultech.ac.kr | 112 | 132 | 5.1.21.2 | 6 | TBD in this sentence | Please provide text for TBD. | T |  |  | LiFi see 174
Rick Roberts | Intel | richard.d.roberts.intel.com | 113 | 133 | 5.1.22.1 |  | Math formatting errors in this clause resulting in extraneous question marks. | Please correct math formatting errors | T |  |  | LiFi
Jaesang Cha | SNUST | chajs@seoultech.ac.kr | 113 | 133 | 5.1.22 | 6~7 | Is it mantatory to say Type 1 : Type 1: handover initiated by device and Type 2: handover initiated by global controller | Just name is enough | T |  |  | LiFi
Jaesang Cha | SNUST | chajs@seoultech.ac.kr | 113 | 133 | 5.1.22.1 | 11 | Clause Name with "Type 1: handover initiated by device" | No need to say Type 1, just name is enough | T |  |  | LiFi
Jaesang Cha | SNUST | chajs@seoultech.ac.kr | 113 | 133 | 5.1.22.1 | 19 | Equation formation errors with question marks. | Please correct equation formation errors | T |  |  | LiFi
Jaesang Cha | SNUST | chajs@seoultech.ac.kr | 113 | 133 | 5.1.22.1 | 23 | Question marks in Text. | Please correct the Text | T |  |  | LiFi
Jaesang Cha | SNUST | chajs@seoultech.ac.kr | 113 | 133 | 5.1.22.1 | 27 | Equation formation errors with question marks. | Please correct equation formation errors | T |  |  | LiFi
Jaesang Cha | SNUST | chajs@seoultech.ac.kr | 113 | 133 | 5.1.22.1 | 30 | Question marks in Text. | Please correct the Text | T |  |  | LiFi
Rick Roberts | Intel | richard.d.roberts.intel.com | 114 | 134 | 5.1.22.2 |  | Math formatting errors in this clause resulting in extraneous question marks. | Please correct math formatting errors | T |  |  | LiFi
Jaesang Cha | SNUST | chajs@seoultech.ac.kr | 114 | 134 | 5.1.22.2 | 27 | Clause Name with "Type 2: handover initiated by global controller" | No need to say Type 2, just name is enough | T |  |  | LiFi
Jaesang Cha | SNUST | chajs@seoultech.ac.kr | 114 | 134 | 5.1.22.2 | 34 | Equation formation errors with question marks. | Please correct equation formation errors | T |  |  | LiFi
Jaesang Cha | SNUST | chajs@seoultech.ac.kr | 114 | 134 | 5.1.22.2 | 38 | Question marks in Text. | Please correct the Text | T |  |  | LiFi
Jaesang Cha | SNUST | chajs@seoultech.ac.kr | 114 | 134 | 5.1.22.2 | 41 | TBD in this sentence | Please provide text for TBD. | T |  |  | LiFi
Jaesang Cha | SNUST | chajs@seoultech.ac.kr | 114 | 134 | 5.1.22.2 | 51 | TBD in this sentence | Please provide text for TBD. | T |  |  | LiFi
Trang | Kookmin | Kookmin | 115 | 135 | 5.2 MAC frame formats |  | Kookmin General MAC frame is missing | Insert Kookmin MAC frame format as a subsection of "5.2 MAC frame formats". The text is found in doc 800r1 (page 3-5). | T
Sunghee Lee | ETRI | sh2@etri.re.kr | 115 | 135 | 5.2 | 36 | Use 'frame format' mixed with 'frame formats' for the title of sub-cluses | Rplace 'frame format' with 'frame formats' for the title of sub-clauses | T | accepted
Trang | Kookmin | Kookmin | 116 | 136 | 5.2.1 General MAC frame format |  | Sections 5.2.1 to 5.2.11 are relatead to General MAC frame format but from different contributors. All OCC modes should have A common General MAC frame format. | Merge those Sections 5.2.1 to 5.2.11 into one called "General MAC frame format" or "OCC General MAC frame format" | T | alt res | Trang will upload a document. (Trang coporate with Vina for comment 196, 200, 201, 203, 204, 214, 221, 223, 231-249, 256-258, 263-267, 274) see also 215, 219, 224-227.
Rick Roberts | Intel | richard.d.roberts.intel.com | 116 | 136 | 5.2.1 | Fig 71 | Modify table | Indicate clause numbers on table as follows: Frame Control - 5.2.1.1 Sequence Number - 5.2.1.2 Destination OWPAN Identifier - 5.2.1.3 Source OWPAN Identifier - 5.2.1.4 Source Address - 5.2.1.6 Acknowled Field - 5.2.1.7 Polling Field - 5.2.1.8 Auxiliary Secuirty Header - 5.2.1.9 Frame Payload - 5.2.1.10 FCS - 5.2.1.11 | T | accepted
Rick Roberts | Intel | richard.d.roberts.intel.com | 116 | 136 | 5.2.1.1 | 26 | Add text | Add the following text at line 26 … "The frame control field is only used with PHY I, II, III, VII, VIII. PHY III, IV, V transfer this information using the MAC PIB. | T |  |  | LiFi
Rick Roberts | Intel | richard.d.roberts.intel.com | 116 | 136 | 5.2.1.1.1 | 45 | Add text | This subfield shall be set to 0b00 to indicate a frame compatible with IEEE Std 802.15.7-2011 and 0b01 to indicate a frame compatible with IEEE Std 802.15.7-20xx. | T | accepted
Trang, Yeong Min | Kookmin | Kookmin | 116 | 136 | 5.2 MAC frame format |  | OCC MAC formats are to merge | Discuss the contribution 17-0018r0 about OCC MACs configuration: -MAC frame format -Shall we use MAC PIB attributes instead of MHR? | T
Jaesang Cha | SNUST | chajs@seoultech.ac.kr | 119 | 139 | 5.2.1.9 | 38 | The TEXT start from "MAC Frame Format" is for "offsetVPWM". Subclause numbering is missing | Insert the Subclause 5.2.2 and update the text from "0815r0" | T | resolved in another comment | resolved in comment 191
Rick Roberts | Intel | richard.d.roberts.intel.com | 119 | 139 |  | 19 | Two subclauses are missing from the document and should be inserted between clauses 5.2.1.6 and 5.2.1.7. These are 5.2.1.x "Acknowledge Field" and 5.2.1.y "Polling Field". These two fields were contributed by PureLiFi but somehow the description text is missing from D1. | Insert 5.2.1.x "Acknowledge Field" and 5.2.1.y "Polling Field". Check with PureLiFi on availability of text. | T |  |  | LiFi
Jaesang Cha | SNUST | chajs@seoultech.ac.kr | 119 | 139 | 5.2.1.9 | 38 | The TEXT start from "MAC Frame Format" is for "offsetVPWM". Subclause numbering is missing | Insert the Subclause 5.2.2 | T | duplicated | resolved in comment 196
Jaesang Cha | SNUST | chajs@seoultech.ac.kr | 119 | 139 | 5.2.1.9 | 38 | Update the text for newly Inserted Subclause of "MAC Frame Format" | Update the text from "0815r0" | T | duplicated | resolved in comment 196
Jaesang Cha | SNUST | chajs@seoultech.ac.kr | 120 | 140 | 5.2.1.10 | 3 | Relative Subclause indexing need to be updates for 5.2.1.10 | Its not 5.2.1.10. Update relative subclause indexing with 5.2.2.1 and Update TEXT from "0815r0" | T | resolved in another comment | resolved in comment 191
Jaesang Cha | SNUST | chajs@seoultech.ac.kr | 120 | 140 | 5.2.1.11 | 9 | Relative Subclause indexing need to be updates for 5.2.1.11 | Its not 5.2.1.11. Update relative subclause indexing with 5.2.2.2 and Update TEXT from "0815r0" | T | resolved in another comment | resolved in comment 191
Rick Roberts | Intel | richard.d.roberts.intel.com | 120 | 140 | All of clause 5.2 |  | 1) Clause 5.2.1.1 discusses how to configure the General MAC frame format for use by specific PHY modes using the Frame Control Field. In the typical high data rate wireless link the Frame Control Field is send as part of the General MAC frame format and tells the receiver how to partition and interprete the rest of the MAC frame. However, for OCC the overhead of sending the Frame Control Field is too much. So what to do? 2) For OCC and Low Rate PD (PHY IV, V, and VI) the Frame Control Field is passed to the receiver MAC via the MAC PIB; that is, the Frame Control Field is not sent over the air but rather passed via the MAC PIB. This significantly reduces the amount of overhead. 3) Add a MAC PIB Frame Control Field 4) Add an annex that shows how AMC frame is configured for various PHY IV, V, and VI modes. 5) Add an explanation of how this works, and why it was done, in clause 4. | Add the modifications to address the comment as shown in Doc 15-17-0010-00-007a. | T |  |  | open up e-mail discussion
Jaesang Cha | SNUST | chajs@seoultech.ac.kr | 120 | 140 | 5.2.1.10 | 3 | Update TEXT for 5.2.1.10 | Update TEXT from "0815r0" | T | resolved in another comment | resolved in comment 191
Jaesang Cha | SNUST | chajs@seoultech.ac.kr | 120 | 140 | 5.2.1.11 | 9 | Update TEXT for 5.2.1.11 | Update TEXT from "0815r0" | T | resolved in another comment | resolved in comment 191
Rick Roberts | Intel | richard.d.roberts.intel.com | 121 | 141 | 5.2.2 |  | Move text | Move clause 5.2.2, and the related subclauses, to the clauses associated with PSDU (see Doc 15-17-0010-00-007a). | T | accepted
Rick Roberts | Intel | richard.d.roberts.intel.com | 121 | 141 | 5.2.2.1 |  | Move text | Move clause 5.2.2.1, and the related subclauses, to the clauses associated with PSDU (see Doc 15-17-0010-00-007a). | T | accepted
Rick Roberts | Intel | richard.d.roberts.intel.com | 122 | 142 | 5.2.4 |  | New terminology introduced | Please don't make up new acronyms (i.e. MFH, MFDU and MFT). Use exising terminology MHR, MSDU and MFR. The MFH matches existing terminology so that is OK. The MFDU can be part of the Frame Payload field, so move it there. The MFT can be part of the FCS field so move it there. See Doc 15-17-0010-00-007a for more detail. | T |  |  | pending until comment 202 will be resolved
Rick Roberts | Intel | richard.d.roberts.intel.com | 123 | 143 | 5.2.4.2 |  | Clause numbering associated with RS-FSK is all messed up starting at this location. | 5.2.4.3 --> 5.2.4.2.1; 5.2.4.3.1 --> 5.2.4.2.2; 5.2.4.3.2 --> 5.2.4.2.3; 5.2.4.3.3 --> 5.2.4.2.4; 5.2.4.3.4 --> 5.2.4.2.5; 5.2.4.3.6 --> 5.2.4.3; 5.2.4.3.6 --> 5.2.4.45.2.4.3.7 --> 5.2.4.5; 5.2.4.4 --> 5.2.4.6; 5.2.4.5 --> 5.2.4.7 | T | accepted
Hideki Aoyama | Panasonic | aoyama.hideki@jp.panasonic.com | 125 | 145 | 5.2.5 | 19 | Clause re-organized. The original content was not MAC. | Replace whole 5.2.5 and 5.2.6 with 5.2.5 of 365/r1 | T | rejected | Revised document will be uploaded. See comment 213.
Rick Roberts | Intel | richard.d.roberts.intel.com | 125 | 145 | 5.2.5 |  | Move text | Move clause 5.2.5, and the related subclauses, to the clauses associated with MSDU (see Doc 15-17-0010-00-007a). | T
Trang, Yeong Min | Kookmin | Kookmin | 125 | 145 | 5.2.5 Packet PWM/PPM MAC |  | The content is about PPDU/PSDU, not about MAC | Delete the content and Provide MAC frame structure to replace it. | T |  |  | Hideki and Rick will work for it
Hideki Aoyama | Panasonic | aoyama.hideki@jp.panasonic.com | 125 | 145 | 5.2.5 | 19 | Change name "Packet PWM/PPM" to "Mirror PWM/PPM". Why "mirror" is shown in PHY description clause. | If approved, Hideki will submit all point should be changed. | T | accepted
Hideki Aoyama | Panasonic | aoyama.hideki@jp.panasonic.com | 125 | 145 | 5.2.5 | 19 | Add description and a figure of general MAC frame format. And re-write sentences followed the change. | Replace the clause with 0022/r0 clause 5.2.5 | T |  |  | Hideki and Rick will work for it
Jaesang Cha | SNUST | chajs@seoultech.ac.kr | 129 | 149 | 5.2.7 | 35 | TEXT in subclause is old | Update TEXT from "0819r0" | T | resolved in another comment | resolved in comment 191
S.Y. Chang | CSUS | sychang@ecs.csus.edu | 129 | 149 | 5.2.7 | 37 | Need to straighten the sentence. | Change "The MAC frame structure presented in IEEE802.15.7-2011 (Figure 71) is shown in Figure 85." to "The general MAC frame structure specified in Figure 71 is shown in Figure 85.". | T | resolved in another comment | accepted in principle. Resolved text will be provided in comment 191
Rick Roberts | Intel | richard.d.roberts.intel.com | 129 | 149 | 5.2.6 | 33 | TBD in this sentence and wrong clause numbering | Please provide text for TBD - and - this clause should be numbered 5.2.5.3, but a previous comment is suggesting this text be moved so the numbering will resolve itself. | T | resolved in another comment | resolved in comment 222
Rick Roberts | Intel | richard.d.roberts.intel.com | 129 | 149 | 5.2.7 |  | Clause numbering error. | The numbering should be as follows: 5.2.7.2-->5.2.7.2.1.1 5.2.7.3-->5.2.7.2.1.2 5.2.7.4-->5.2.7.2.1.3 5.2.7.5-->5.2.7.2.1.4 5.2.7.6-->5.2.7.2.1.5 The following clause numbers are then adjusted accordingly. | T | accepted
Rick Roberts | Intel | richard.d.roberts.intel.com | 129 | 149 | 5.2.7.10 and 5.2.7.11 |  | Are these two fields - Acknowledgement field and Polling field - really used with VTASC? | The acknowledgement field and the polling field were added to support LiFi, but VTASC is indicating they are also using these fields. Is this accurate? Please explain. If they are used then they needed to be added to the frame field description. | T | alt res | delete clause 5.2.7.10 and 5.2.7.11
S.Y. Chang | CSUS | sychang@ecs.csus.edu | 129 | 149 | 5.2.7 | 37 | Need to straighten the sentence. | Change "The MAC frame structure presented in IEEE802.15.7-2011 (Figure 71) is shown in Figure 85." to "The general MAC frame structure specified in Figure 71 is shown in Figure 85.". | T | resolved in another comment | accepted in principle. Resolved text will be provided in comment 191
Jaesang Cha | SNUST | chajs@seoultech.ac.kr | 129 | 149 | 5.2.6 | 33 | TBD in clause 5.2.6 | Need TEXT from contributor | T | resolved in another comment | resolved in comment 222
Jaesang Cha | SNUST | chajs@seoultech.ac.kr | 129 | 149 | 5.2.7 | 35 | TEXT in subclause is old | Update TEXT from "0819r0" | T | resolved in another comment | resolved in comment 191
Hideki Aoyama | Panasonic | aoyama.hideki@jp.panasonic.com | 129 | 149 | 5.2.6 | 31 |  | Remove the clause. | T | accepted
Jaesang Cha | SNUST | chajs@seoultech.ac.kr | 130 | 150 | 5.2.7.1 | 22 | Relative Subclause indexing need to be updates for 5.2.7.1 | Its not 5.2.7.1. Update relative subclause indexing with 5.2.8.1 and Update TEXT from "0819r0" | T | resolved in another comment | resolved in comment 191
S.Y. Chang | CSUS | sychang@ecs.csus.edu | 130 | 150 | 5.2.7 | 1 | Need to straighten the sentence. | Change "The IEEE802.15.7r1 MAC frame structure is formatted as illustrated in Figure 86 for proposed 2 Dimensional codes." to "The MAC frame structure for 2 Dimensional codes is formatted as illustrated in Figure 86.". | T | resolved in another comment | accepted in principle. Resolved text will be provided in comment 191
S.Y. Chang | CSUS | sychang@ecs.csus.edu | 130 | 150 | 5.2.7.1 | 25 | Need to straighten the sentence. | Change "The frame control field presented in IEEE802.15.7-2011 (Figure 72) is shown in Figure 87." to "The general frame control field specified in Figure 72 is shown in Figure 87.". | T | resolved in another comment | accepted in principle. Resolved text will be provided in comment 191
S.Y. Chang | CSUS | sychang@ecs.csus.edu | 130 | 150 | 5.2.7.1 | 38 | Need to straighten the sentence. | Change "The IEEE802.15.7r1 frame control field is formatted as illustrated in Figure 88 for proposed 2 Dimensional codes." to "The frame control field for 2 Dimensional codes is formatted as illustrated in Figure 88.". | T | resolved in another comment | accepted in principle. Resolved text will be provided in comment 191
S.Y. Chang | CSUS | sychang@ecs.csus.edu | 130 | 150 | 5.2.7.1 | 50 | Not need to have the standard number in this figure caption. | change "IEEE802.15.7r1 Frame Control Field Format" to "Frame Control Field Format for 2 Dimensional codes" in Figure 86 caption. | T | resolved in another comment | accepted in principle. Resolved text will be provided in comment 191
S.Y. Chang | CSUS | sychang@ecs.csus.edu | 130 | 150 | 5.2.7 | 1 | Need to straighten the sentence. | Change "The IEEE802.15.7r1 MAC frame structure is formatted as illustrated in Figure 86 for proposed 2 Dimensional codes." to "The MAC frame structure for 2 Dimensional codes is formatted as illustrated in Figure 86.". | T | duplicated | see 224
S.Y. Chang | CSUS | sychang@ecs.csus.edu | 130 | 150 | 5.2.7.1 | 25 | Need to straighten the sentence. | Change "The frame control field presented in IEEE802.15.7-2011 (Figure 72) is shown in Figure 87." to "The general frame control field specified in Figure 72 is shown in Figure 87.". | T | duplicated | see 225
S.Y. Chang | CSUS | sychang@ecs.csus.edu | 130 | 150 | 5.2.7.1 | 38 | Need to straighten the sentence. | Change "The IEEE802.15.7r1 frame control field is formatted as illustrated in Figure 88 for proposed 2 Dimensional codes." to "The frame control field for 2 Dimensional codes is formatted as illustrated in Figure 88.". | T | duplicated | see 226
Jaesang Cha | SNUST | chajs@seoultech.ac.kr | 130 | 150 | 5.2.7.1 | 22 | TEXT need to update for 5.2.7.1 | Update TEXT from "0819r0" | T | resolved in another comment | accepted in principle. Resolved text will be provided in comment 191
Jaesang Cha | SNUST | chajs@seoultech.ac.kr | 131 | 151 | 5.2.7.2 | 1 | Relative Subclause indexing need to be updates for 5.2.7.2 | Its not 5.2.7.2. Update relative subclause indexing with 5.2.8.1.1 and Update TEXT from "0819r0" | T | resolved in another comment | accepted in principle. Resolved text will be provided in comment 191
Jaesang Cha | SNUST | chajs@seoultech.ac.kr | 131 | 151 | 5.2.7.3 | 7 | Relative Subclause indexing need to be updates for 5.2.7.3 | Its not 5.2.7.3. Update relative subclause indexing with 5.2.8.1.2 and Update TEXT from "0819r0" | T | resolved in another comment | accepted in principle. Resolved text will be provided in comment 191
Jaesang Cha | SNUST | chajs@seoultech.ac.kr | 131 | 151 | 5.2.7.4 | 26 | Relative Subclause indexing need to be updates for 5.2.7.4 | Its not 5.2.7.4. Update relative subclause indexing with 5.2.8.1.3 and Update TEXT from "0819r0" | T | resolved in another comment | accepted in principle. Resolved text will be provided in comment 191
Jaesang Cha | SNUST | chajs@seoultech.ac.kr | 131 | 151 | 5.2.7.5 | 33 | Relative Subclause indexing need to be updates for 5.2.7.5 | Its not 5.2.7.5. Update relative subclause indexing with 5.2.8.1.4 and Update TEXT from "0819r0" | T | resolved in another comment | accepted in principle. Resolved text will be provided in comment 191
Jaesang Cha | SNUST | chajs@seoultech.ac.kr | 131 | 151 | 5.2.7.6 | 39 | Relative Subclause indexing need to be updates for 5.2.7.6 | Its not 5.2.7.6. Update relative subclause indexing with 5.2.8.1.5 and Update TEXT from "0819r0" | T | resolved in another comment | accepted in principle. Resolved text will be provided in comment 191
Jaesang Cha | SNUST | chajs@seoultech.ac.kr | 131 | 151 | 5.2.7.7 | 46 | Relative Subclause indexing need to be updates for 5.2.7.7 | Its not 5.2.7.7. Update relative subclause indexing with 5.2.8.2 and Update TEXT from "0819r0" | T | resolved in another comment | accepted in principle. Resolved text will be provided in comment 191
Jaesang Cha | SNUST | chajs@seoultech.ac.kr | 131 | 151 | 5.2.7.2 | 1 | TEXT need to update for 5.2.7.2 | Update TEXT from "0819r0" | T | resolved in another comment | accepted in principle. Resolved text will be provided in comment 191
Jaesang Cha | SNUST | chajs@seoultech.ac.kr | 131 | 151 | 5.2.7.3 | 7 | TEXT need to update for 5.2.7.3 | Update TEXT from "0819r0" | T | resolved in another comment | accepted in principle. Resolved text will be provided in comment 191
Jaesang Cha | SNUST | chajs@seoultech.ac.kr | 131 | 151 | 5.2.7.4 | 26 | TEXT need to update for 5.2.7.4 | Update TEXT from "0819r0" | T | resolved in another comment | accepted in principle. Resolved text will be provided in comment 191
Jaesang Cha | SNUST | chajs@seoultech.ac.kr | 131 | 151 | 5.2.7.5 | 33 | TEXT need to update for 5.2.7.5 | Update TEXT from "0819r0" | T | resolved in another comment | accepted in principle. Resolved text will be provided in comment 191
Jaesang Cha | SNUST | chajs@seoultech.ac.kr | 131 | 151 | 5.2.7.6 | 39 | TEXT need to update for 5.2.7.6 | Update TEXT from "0819r0" | T | resolved in another comment | accepted in principle. Resolved text will be provided in comment 191
Jaesang Cha | SNUST | chajs@seoultech.ac.kr | 131 | 151 | 5.2.7.7 | 46 | TEXT need to update for 5.2.7.7 | Update TEXT from "0819r0" | T | resolved in another comment | accepted in principle. Resolved text will be provided in comment 191
Jaesang Cha | SNUST | chajs@seoultech.ac.kr | 132 | 152 | 5.2.7.8 | 1 | Relative Subclause indexing need to be updates for 5.2.7.8 | Its not 5.2.7.8. Update relative subclause indexing with 5.2.8.3 and Update TEXT from "0819r0" | T | resolved in another comment | accepted in principle. Resolved text will be provided in comment 191
Jaesang Cha | SNUST | chajs@seoultech.ac.kr | 132 | 152 | 5.2.7.9 | 13 | Relative Subclause indexing need to be updates for 5.2.7.9 | Its not 5.2.7.9. Update relative subclause indexing with 5.2.8.4 and Update TEXT from "0819r0" | T | resolved in another comment | accepted in principle. Resolved text will be provided in comment 191
Jaesang Cha | SNUST | chajs@seoultech.ac.kr | 132 | 152 | 5.2.7.10 | 22 | Not Used in Proposal | Delete this subclause | T | accepted
Jaesang Cha | SNUST | chajs@seoultech.ac.kr | 132 | 152 | 5.2.7.11 | 39 | Not Used in Proposal | Delete this subclause | T | accepted
Jaesang Cha | SNUST | chajs@seoultech.ac.kr | 132 | 152 | 5.2.7.12 | 45 | Relative Subclause indexing need to be updates for 5.2.7.12 | Its not 5.2.7.12. Update relative subclause indexing with 5.2.8.5 and Update TEXT from "0819r0" | T | resolved in another comment | accepted in principle. Resolved text will be provided in comment 191
Jaesang Cha | SNUST | chajs@seoultech.ac.kr | 132 | 152 | 5.2.7.13 | 51 | Relative Subclause indexing need to be updates for 5.2.7.13 | Its not 5.2.7.13. Update relative subclause indexing with 5.2.8.6 and Update TEXT from "0819r0" | T | resolved in another comment | accepted in principle. Resolved text will be provided in comment 191
Jaesang Cha | SNUST | chajs@seoultech.ac.kr | 132 | 152 | 5.2.7.8 | 1 | TEXT need to update for 5.2.7.8 | Update TEXT from "0819r0" | T | duplicated | see 244
Jaesang Cha | SNUST | chajs@seoultech.ac.kr | 132 | 152 | 5.2.7.9 | 13 | TEXT need to update for 5.2.7.9 | Update TEXT from "0819r0" | T | duplicated | see 245
Jaesang Cha | SNUST | chajs@seoultech.ac.kr | 132 | 152 | 5.2.7.10 | 22 | Not Used in Proposal | Delete this subclause | T | duplicated | see 246
Jaesang Cha | SNUST | chajs@seoultech.ac.kr | 132 | 152 | 5.2.7.11 | 39 | Not Used in Proposal | Delete this subclause | T | duplicated | see 247
Jaesang Cha | SNUST | chajs@seoultech.ac.kr | 132 | 152 | 5.2.7.12 | 45 | TEXT need to update for 5.2.7.12 | Update TEXT from "0819r0" | T | duplicated | see 248
Jaesang Cha | SNUST | chajs@seoultech.ac.kr | 132 | 152 | 5.2.7.13 | 51 | TEXT need to update for 5.2.7.13 | Update TEXT from "0819r0" | T | duplicated | see 249
Jaesang Cha | SNUST | chajs@seoultech.ac.kr | 133 | 153 | 5.2.8 | 3 | Subclause for "Sequential Scalable 2D Code" missing | Need to Insert Subclause for "Sequential Scalable 2D Code". Subclause number is 5.2.9 and Update TEXT from "0829r0" | T | resolved in another comment | accepted in principle. Resolved text will be provided in comment 191
Jaesang Cha | SNUST | chajs@seoultech.ac.kr | 133 | 153 | 5.2.8 | 3 | TEXT in subclause is old | Update TEXT from "0825r0" | T | resolved in another comment | accepted in principle. Resolved text will be provided in comment 191
Jaesang Cha | SNUST | chajs@seoultech.ac.kr | 133 | 153 | 5.2.8.1 | 22 | Relative Subclause indexing need to be updates for 5.2.8.1 | Its not 5.2.8.1. Update relative subclause indexing with 5.2.10.1 and Update TEXT from "0825r0" | T | resolved in another comment | accepted in principle. Resolved text will be provided in comment 191
Jaesang Cha | SNUST | chajs@seoultech.ac.kr | 133 | 153 | 5.2.8 | 3 | Subclause for "Sequential Scalable 2D Code" missing | Need to Insert Subclause for "Sequential Scalable 2D Code". Subclause number is 5.2.9 | T | duplicated | see 256
Jaesang Cha | SNUST | chajs@seoultech.ac.kr | 133 | 153 | 5.2.8 | 3 | TEXT need to update for Subclause "Sequential Scalable 2D Code" | Update TEXT from "0829r0" | T | duplicated | see 256
Jaesang Cha | SNUST | chajs@seoultech.ac.kr | 133 | 153 | 5.2.8 | 3 | TEXT in subclause is old | Update TEXT from "0825r0" | T | duplicated | see 257
Jaesang Cha | SNUST | chajs@seoultech.ac.kr | 133 | 153 | 5.2.8.1 | 22 | TEXT need to update for 5.2.8.1 | Update TEXT from "0825r0" | T | duplicated | see 258
Jaesang Cha | SNUST | chajs@seoultech.ac.kr | 134 | 154 | 5.2.8.1 | 17 | Sublause for "Frame Version, Frame Type, Secuirty Enables , Frame Pending, and ACK Request" are missing | Insert Subclause 5.2.10.1.1~5.2.10.1.5 and update TEXT from "0825r0" | T | resolved in another comment | accepted in principle. Resolved text will be provided in comment 191
Jaesang Cha | SNUST | chajs@seoultech.ac.kr | 134 | 154 | 5.2.8.2 | 18 | Relative Subclause indexing need to be updates for 5.2.8.2 | Its not 5.2.8.2. Update relative subclause indexing with 5.2.10.2 and Update TEXT from "0825r0" | T | resolved in another comment | accepted in principle. Resolved text will be provided in comment 191
Jaesang Cha | SNUST | chajs@seoultech.ac.kr | 134 | 154 | 5.2.8.3 | 26 | Relative Subclause indexing need to be updates for 5.2.8.3 | Its not 5.2.8.3. Update relative subclause indexing with 5.2.10.3 and Update TEXT from "0825r0" | T | resolved in another comment | accepted in principle. Resolved text will be provided in comment 191
Jaesang Cha | SNUST | chajs@seoultech.ac.kr | 134 | 154 | 5.2.8.4 | 38 | Relative Subclause indexing need to be updates for 5.2.8.4 | Its not 5.2.8.4. Update relative subclause indexing with 5.2.10.4 and Update TEXT from "0825r0" | T | resolved in another comment | accepted in principle. Resolved text will be provided in comment 191
Jaesang Cha | SNUST | chajs@seoultech.ac.kr | 134 | 154 | 5.2.8.5 | 47 | Relative Subclause indexing need to be updates for 5.2.8.5 | Its not 5.2.8.5. Update relative subclause indexing with 5.2.10.5 and Update TEXT from "0825r0" | T | resolved in another comment | accepted in principle. Resolved text will be provided in comment 191
Jaesang Cha | SNUST | chajs@seoultech.ac.kr | 134 | 154 | 5.2.8.1 | 17 | Sublause for "Frame Version, Frame Type, Secuirty Enables , Frame Pending, and ACK Request" are missing | Insert Subclause 5.2.10.1.1~5.2.10.1.5 | T | duplicated | see 263
Jaesang Cha | SNUST | chajs@seoultech.ac.kr | 134 | 154 | 5.2.8.1 | 17 | Update text for missing Sublause "Frame Version, Frame Type, Secuirty Enables , Frame Pending, and ACK Request" | Update TEXT from "0825r0" | T | duplicated | see 263
Jaesang Cha | SNUST | chajs@seoultech.ac.kr | 134 | 154 | 5.2.8.2 | 18 | TEXT need to update for 5.2.8.2 | Update TEXT from "0825r0" | T | duplicated | see 264
Jaesang Cha | SNUST | chajs@seoultech.ac.kr | 134 | 154 | 5.2.8.3 | 26 | TEXT need to update for 5.2.8.3 | Update TEXT from "0825r0" | T | duplicated | see 265
Jaesang Cha | SNUST | chajs@seoultech.ac.kr | 134 | 154 | 5.2.8.4 | 38 | TEXT need to update for 5.2.8.4 | Update TEXT from "0825r0" | T | duplicated | see 266
Jaesang Cha | SNUST | chajs@seoultech.ac.kr | 134 | 154 | 5.2.8.5 | 47 | TEXT need to update for 5.2.8.5 | Update TEXT from "0825r0" | T | duplicated | see 267
Jaesang Cha | SNUST | chajs@seoultech.ac.kr | 135 | 155 | 5.2.8.6 | 1 | Relative Subclause indexing need to be updates for 5.2.8.6 | Its not 5.2.8.6. Update relative subclause indexing with 5.2.10.6 and Update TEXT from "0825r0" | T | resolved in another comment | accepted in principle. Resolved text will be provided in comment 191
Rick Roberts | Intel | richard.d.roberts.intel.com | 135 | 155 | 5.2.9 |  | Move text | Move the contents of table 17 to MAC PIB. | T | accepted
Trang, Yeong Min | Kookmin | Kookmin | 135 | 155 | Table 17 - MAC PIB |  | MAC PIB should not be presented here. | Delete the table. | T | resolved in another comment | see 275
Jaesang Cha | SNUST | chajs@seoultech.ac.kr | 135 | 155 | 5.2.8.6 | 1 | TEXT need to update for 5.2.8.6 | Update TEXT from "0825r0" | T | duplicated | see 274
Jaesang Cha | SNUST | chajs@seoultech.ac.kr | 135 | 155 | 5.2.9 | 8 | This is for MAC PIB Attributes | Remove this clause from here | T | resolved in another comment | see 275
Jaesang Cha | SNUST | chajs@seoultech.ac.kr | 136 | 156 | 5.2.10 | 31 | This is inserted additionally | Already subaluse 5.2.8 assigned for Invisible Data Embedding. Remove subclause 5.2.10 and relative subaluses from 5.2.10.1 (Page 136) to 5.2.10.6 (Page 138) | T | accepted
Trang, Yeong Min | Kookmin | Kookmin | 136 | 156 | Table 17 - MAC PIB |  | MAC PIB should not be presented here. | Delete the table. | T | duplicated | see 276
Jaesang Cha | SNUST | chajs@seoultech.ac.kr | 136 | 156 | 5.2.10 | 31 | This is inserted additionally | Already subaluse 5.2.8 assigned for Invisible Data Embedding. Remove subclause 5.2.10 and relative subaluses from 5.2.10.1 (Page 136) to 5.2.10.6 (Page 138) | T | duplicated | see 279
Rick Roberts | Intel | richard.d.roberts.intel.com | 136 | 156 | 5.2.10 |  | It appears clause 5.2.10 is duplicate text to clause 5.2.8. | Delete 5.2.10 which is duplicate text to clause 5.2.8. | T | resolved in another comment | see 279
Trang | Kookmin | Kookmin | 138 | 158 | 5.2.11 Formats of individual frame types |  | 1-Numbering is wrong 2- All supported frame types should be here | 1) Change the numbering with the same index with the merged section "General MAC frame format". For example: 5.2 MAC frame formats 5.2.1 General MAC frame format 5.2.2 Formats of individual frame types 2) Add technical details of OCC individual frame types: - Insert "6.4.2.1 Kookmin Beacon frame format" in doc 801r1 (page 6-8) as a subsection of "Formats of individual frame types" - Insert "6.4.2.2 Kookmin data frame format" in doc (TBD) (page TBD) as a subsection of "Formats of individual frame types" - Insert "6.4.2.3 Kookmin command frame format" in doc (TBD) (page TBD) as a subsection of "Formats of individual frame types" | T |  |  | postponed until configuration issue is solved
Rick Roberts | Intel | richard.d.roberts.intel.com | 138 | 158 | 5.2.11 | 37 | Missing Text | Clause 5.2.11 indicates there are 6 frame types, but the "control frame" type is missing from the document. The control frame type should be added someplace around 5.2.11.5. I'll see if I can find text for the Controll Frame and present it in Doc 15-17-0010-00-007a. | T |  |  | LiFi
Rick Roberts | Intel | richard.d.roberts.intel.com | 147 | 167 |  | 14 | Missing Control Frame Type | Add 5.2.11.x "Control Frame Type". See doc 15-17-0010-00-007a. | T |  |  | LiFi
Rick Roberts | Intel | richard.d.roberts.intel.com | 151 | 171 | 5.2.11.6 |  | Unexpected data frame type | 5.2.11.6 introduces the Data Null Frame, but this is unexpected because the Data Null Frame is not shown in Table 11 or Clause 5.2.11. Why is this here? Need to either delete this clause or add this clause to the introductory clauses of table 11 and clause 5.2.11. | T |  |  | LiFi
Sunghee Lee | ETRI | sh2@etri.re.kr | 151 | 171 | 5.3 | 45 | Duplicated with 5.2 | Delete sub-clause 5.3 | T |  |  | LiFi Clause 5.3 is MAC frame formats for LiFi
Rick Roberts | Intel | richard.d.roberts.intel.com | 153 | 173 | 5.3.3.1.2 | Table 22 | Table has no name | Name of table is "Type and Subtype field values for different frame types" | T |  |  | LiFi
Jaesang Cha | SNUST | chajs@seoultech.ac.kr | 153 | 173 | 5.3.3.1.2 | Table 22 | Table name is missing | Edit Table Name | T |  |  | LiFi
Jaesang Cha | SNUST | chajs@seoultech.ac.kr | 154 | 174 | 5.3.3.3 | Figure 113 | Filed Name "Station #" | Change to "Station Number" | T |  |  | LiFi
Jaesang Cha | SNUST | chajs@seoultech.ac.kr | 154 | 174 | 5..3.3.3.1 | 47 | Wrong Subclause Name | Change to "Station Number" | T |  |  | LiFi
Rick Roberts | Intel | richard.d.roberts.intel.com | 156 | 176 | 5.3.4.1.1 |  | Subclause Numbering too deep (5.8.4.1.1.1 to 5.8.4.1.1.12) | Subclause numbering is 6 deep, when only 5 deep is allowed. Need to reformat text. | T |  |  | LiFi
Rick Roberts | Intel | richard.d.roberts.intel.com | 161 | 181 | 5.3.4.1.2 |  | Subclause Numbering too deep (5.8.4.1.2.1 to 5.8.4.1.2.10) | Subclause numbering is 6 deep, when only 5 deep is allowed. Need to reformat text. | T |  |  | LiFi
Rick Roberts | Intel | richard.d.roberts.intel.com | 166 | 186 |  | 9 | Clause number is missing | Clause located at this point is not numerated, should be H5 paragraph heading. | T |  |  | LiFi
Rick Roberts | Intel | richard.d.roberts.intel.com | 167 | 187 | 5.3.4.3.1 |  | Subclause Numbering too deep (5.8.4.3.1.1 to 5.8.4.3.1.7) | Subclause numbering is 6 deep, when only 5 deep is allowed. Need to reformat text. | T |  |  | LiFi
Rick Roberts | Intel | richard.d.roberts.intel.com | 169 | 189 | 5.8.4.3.2 |  | Clause number is missing | Clause located at this point is not numerated, should be H5 paragraph heading. | T |  |  | LiFi
Rick Roberts | Intel | richard.d.roberts.intel.com | 169 | 189 |  | 34 | Subclause Numbering too deep (5.8.4.3.2.1 to 5.8.4.3.2.6) | Subclause numbering is 6 deep, when only 5 deep is allowed. Need to reformat text. | T |  |  | LiFi
Rick Roberts | Intel | richard.d.roberts.intel.com | 171 | 191 | 5.8.4.3.2 |  | Clause number is missing | Clause located at this point is not numerated, should be H5 paragraph heading. | T |  |  | LiFi
Rick Roberts | Intel | richard.d.roberts.intel.com | 177 | 197 |  | Fig 133 | TBD in this table | Please provide text for TBD. | T |  |  | LiFi
Jaesang Cha | SNUST | chajs@seoultech.ac.kr | 177 | 197 | 5.4.6 | Figure 133 | TBD in Table | Give Data for TBD | T |  |  | LiFi
Rick Roberts | Intel | richard.d.roberts.intel.com | 178 | 198 | 5.4.9 | 38 | Table format is missing | The text at this location should be in a table. | T |  |  | LiFi
Li Qiang (John) | Huawei | john.liqiang@hisilicon.com | 178 (document page 198) | 198 | 5.4.9 | 38 | The table xxx+1 is actually Table 43. The text below should be removed. | Remove text from line 38-52. See the companion PDF of 15-17-0012-00-007a. | T |  |  | LiFi
Jaesang Cha | SNUST | chajs@seoultech.ac.kr | 178 | 198 | 5.4.9 | Figure 136 | Table third Field Missing | Give Filed information for Table | T |  |  | LiFi
Rick Roberts | Intel | richard.d.roberts.intel.com | 180 | 200 |  | 50 | Extraneous text | Remove the text located at this location. It is extraneous from Figure 138. | T |  |  | LiFi
Jaesang Cha | SNUST | chajs@seoultech.ac.kr | 180 | 200 | 5.4.11 | 50~53 | Irrelevant Text | Delete | T |  |  | LiFi
Rick Roberts | Intel | richard.d.roberts.intel.com | 181 | 201 | 5.4.11.1 |  | Whole clause is TBD | Please provide text for TBD. | T |  |  | LiFi
Rick Roberts | Intel | richard.d.roberts.intel.com | 181 | 201 | 5.4.11.1 |  | TBD in this clause | Provide text to replace TBD | T |  |  | LiFi
Jaesang Cha | SNUST | chajs@seoultech.ac.kr | 181 | 201 | 5.4.11 | 1 | Irrelevant Text | Delete | T |  |  | LiFi
Jaesang Cha | SNUST | chajs@seoultech.ac.kr | 181 | 201 | 5.4.11.1 | 5 | TBD instead of subcluase description | Provide Text | T |  |  | LiFi
Rick Roberts | Intel | richard.d.roberts.intel.com | 182 | 202 | 5.4.12.6 | 41 | Reference to VPAN | Replace VPAN with OWPAN | T |  |  | LiFi
Jaesang Cha | SNUST | chajs@seoultech.ac.kr | 185 | 205 | 5.4.16 | Figure 145 | Unformatted Field Description | Move "FLR Field Description" as a subclause to 5.4.16.1 | T | accepted |  | Text in the right-bottom box will be moved as next subclause
Jaesang Cha | SNUST | chajs@seoultech.ac.kr | 190 | 210 | 5.4.24.1.1 | Table 47 | Need to Cover all supported PHY Layer in the List | Edit PHY layer capabilities with PHY I~PHY VII | T | accepted in principle |  | New text depends on LiFi splliting
Rick Roberts | Intel | richard.d.roberts.intel.com | 247 | 267 | 6.3.10.2.1 | 37 | TBD in this sentence | Please provide text for TBD. | T |  |  | LiFi
Rick Roberts | Intel | richard.d.roberts.intel.com | 248 | 268 |  | Table 89 | Row labeled "UnacknowledgedDeviceList" | Please provide text for TBD. | T |  |  | LiFi
Jaesang Cha | SNUST | chajs@seoultech.ac.kr | 248 | 268 | 6.3.11 | Table 89 | The Row Name with undefined value "NeighboringVPAN Descriptor[x]" | Give defined value set for "x" | T |  |  | LiFi
Jaesang Cha | SNUST | chajs@seoultech.ac.kr | 248 | 268 | 6.3.11 | Table 89 | The Row Name with undefined value "DetectDevice[x]" | Give defined value set for "x" | T |  |  | LiFi
Rick Roberts | Intel | richard.d.roberts.intel.com | 268 | 288 | 6.4.2 | Table 100 | Addition to table 100 | Add the following MAC PIB attribute to table 100: macFrameControlField (2 octets - 16 bits) - Frame Version ... bits 1 and 2 - Reserved … bits 3 through 6 - Frame Type … bits 7 through 9 - Security Enabled … bit 10 - Frame Pending … bit 11 - Ack Request … bit 12 - Dest Addressing Mode ... bits 13 and 14 - Source Addressing Mode ... bits 15 and 16 See Doc 15-17-0010-00-007a | T |  |  | postponed until PIB configuration issue is solved
Rick Roberts | Intel | richard.d.roberts.intel.com | 271 | 291 |  | Table 100 | Row labeled "maxMaxRABackoffs" | First off, there is a typo on the row name, it should be macMaxRABackoffs. Then secondly the whole row is full of TBDs that need to be resolved. | T |  |  | LiFi
Jaesang Cha | SNUST | chajs@seoultech.ac.kr | 271 | 291 | 6.4.2 | Table 100 | TBD in Row Field "maxMaxRABackoffs" | Provide TBD Informations | T |  | see 318 | LiFi
Jaesang Cha | SNUST | chajs@seoultech.ac.kr | 277 | 297 | 6.4.2 | 37 | MAC PIB Attribute description for "macTxMode" need to updated | Update the Content from "0819r0" Page 5 | T | accepted
Trang, Yeong Min | Kookmin | Kookmin | 277 | 297 | Table 100 - MAC PIB attributes (continued) |  | mac_symbol_rate mac_bandwidth mac_LEDs_spatial_resolution mac_DS_rate | Delete those MAC PIB attributes from Kookmin. Replace by the MAC PIB attributes given in the contribution 17-0018r0 | T |  |  | postponed until PIB configuration issue is solved
Jaesang Cha | SNUST | chajs@seoultech.ac.kr | 277 | 297 | 6.4.2 | 37 | MAC PIB Attribute description for "macTxMode" need to updated | Update the Content from "0819r0" Page 5 | T | duplicated | see 320
Jaesang Cha | SNUST | chajs@seoultech.ac.kr | 278 | 298 | 6.4.2 | 5 | MAC PIB Attribute description for "macTxDataType" need to updated | Update the Content from "0819r0" Page 5 | T | accepted
Jaesang Cha | SNUST | chajs@seoultech.ac.kr | 278 | 298 | 6.4.2 | 16 | MAC PIB Attribute description for "macLEDIDusage" need to updated | Update the Content from "0815r0" Page 3 | T | accepted
Jaesang Cha | SNUST | chajs@seoultech.ac.kr | 278 | 298 | 6.4.3 | 37 | MAC PIB Attributes Sub clause is dublicated | Remove this sub clause | T | accepted |  | Detete whole subcluaes including table 102
Rick Roberts | Intel | richard.d.roberts.intel.com | 278 | 298 | 6.4.3 |  | Move text | Merge table 102 into table 100 and then delete the remaining text of clause 6.4.3. | T | resolved in another comment | see 325
Rick Roberts | Intel | richard.d.roberts.intel.com | 278 | 298 | Table 100 | 17 | Error in the identifier for macLEDIDusage | Chane 0x81 to 0x96 | T | accepted
Trang, Yeong Min | Kookmin | Kookmin | 278 | 298 | 6.4.3 MAC PIB attributes |  | This section is the raw text from SNUST. The attribute macLEDIDusage in table 102 is duplucated in table 100. | Delete section 6.4.3 MAC PIB attributes. | T | resolved in another comment | see 325
Jaesang Cha | SNUST | chajs@seoultech.ac.kr | 278 | 298 | 6.4.2 | 5 | MAC PIB Attribute description for "macTxDataType" need to updated | Update the Content from "0819r0" Page 5 | T | duplicated | see 323
Jaesang Cha | SNUST | chajs@seoultech.ac.kr | 278 | 298 | 6.4.2 | 16 | MAC PIB Attribute description for "macLEDIDusage" need to updated | Update the Content from "0815r0" Page 3 | T | duplicated | see 324
Jaesang Cha | SNUST | chajs@seoultech.ac.kr | 278 | 298 | 6.4.3 | 37 | MAC PIB Attributes Sub clause is dublicated | Remove this sub clause | T | duplicated | see 325
Rick Roberts | Intel | richard.d.roberts.intel.com | 312 | 332 | 8.2 |  | Too many PHY modes … need to consolidate and merge | The following PHY types have too many modes and we need to encourage consolidation and merger: Table 118 - PHY IV Table 119 - PHY V Table 120 - PHY VI (too, too many modes) | T | alt res | Replece Table 118-123 with a table in 0013r2 which will be revised from Table 1 in 0013r1 by Vina and Trang.
S.Y. Chang | CSUS | sychang@ecs.csus.edu | 312 | 332 | 8.1 | 29 | Constants and attributes that are specified and maintained by the PHY are written in the text of this clause in italics. | Change “a” to "a" and "phy" to "phy" | T | accepted |  | Editorial
S.Y. Chang | CSUS | sychang@ecs.csus.edu | 312 | 332 | 8.2 | 37 | The 15.7 PHY mandatorily implements at least one of PHYs, not one of PHY I and PHY II. | Change the first sentence to "A compliant IEEE 802.15.7-20xx PHY shall implement at least one of the eight PHYs (as defined in Clause 10 through Clause 17) given in Table 115 through Table 125.". | T | accepted in principle |  | New text depends on LiFi splliting
Hideki Aoyama | Panasonic | aoyama.hideki@jp.panasonic.com | 312 | 332 | 8.2 | 36 |  | Original A compliant IEEE 802.15.7-20xx PHY shall implement at least one of the PHY I or PHY II mandatory modes (as defined in Clause 10 and Clause 11) given in Table 115 and Table 116. Proposed A compliant IEEE 802.15.7-20xx PHY shall implement at least one of the PHY I to PHY VIII modes (as defined in Clause 10 to Clause 17) given in Table 115 to Table 125. | T | accepted in principle | see 334 | New text depends on LiFi splliting
Jaesang Cha | SNUST | chajs@seoultech.ac.kr | 315 | 335 | 8.2 | 19 | Table 118—PHY IV operating modes - OffsetVPWM Fields need to be updated | Update the Content from "0816r0" Page 2 and 2nd ROW field options | T | resolved in another comment | resolved in comment 332
Rick Roberts | Intel | richard.d.roberts.intel.com | 315 | 335 |  | Table 118 | Row labeled "Twinkle VPPM" | The RS(TBD,TBD) needs to be resolved. | T | resolved in another comment | resolved in comment 332
Rick Roberts | Intel | richard.d.roberts.intel.com | 315 | 335 |  | Table 118 | Row labeled "Offset-VPWM" | TBD in this row that needs to be resolved | T | resolved in another comment | resolved in comment 342
Rick Roberts | Intel | richard.d.roberts.intel.com | 315 | 335 |  | Table 118 | Row labeled "S2-PSK" | TBD in this row that needs to be resolved | T | resolved in another comment | resolved in comment 342
Rick Roberts | Intel | richard.d.roberts.intel.com | 315 | 335 |  | Table 118 | Row labeled "Hybrid Spatial PSK" | TBD in this row that needs to be resolved | T | resolved in another comment | resolved in comment 342
Rick Roberts | Intel | richard.d.roberts.intel.com | 315 | 335 |  | Table 118 | Row labeled "S2+DSM-PSK" | TBD in this row that needs to be resolved | T | resolved in another comment | resolved in comment 342
Trang, Yeong Min | Kookmin | Kookmin | 315 | 335 | table 118s table 119s table 120 |  | Those tables are to merge. Duplicated tables are to delete. table 118 (page 315) and table 118 (page 316) are to merge into one. In table 119 (page 316), - RS-FSK-V, RS-FSK-C8 and RS-FSK-C16 need to merge into one mode. - C-OOK modes are to merge. - Packet PWM/PPM can be merged into one. Different parameters can be configured over PHY PIB attributes or PHR fields In table 119 (page 317), - M-FSK and FSK modes need to merge into one mode. In table 120(page 317), - invisible modes need to merge into one mode In table 120 (page 318) - all modes can be merge into just one mode. Different modulations can be configured over PHY PIB attributes or PHR fields. | All of those tables can be replaced by a new table given in Table 01, page 2, contribution #460r3 | T | resolved in another comment | resolved by table generated based on discussion of comment 332
Jaesang Cha | SNUST | chajs@seoultech.ac.kr | 315 | 335 | 8.2 | 19 | Table 118—PHY IV operating modes - OffsetVPWM Fields need to be updated | Update the Content from "0816r0" Page 2 and 2nd ROW field options | T | resolved in another comment | resolved in comment 342
Yeong Min | Kookmin | Kookmin | 317 | 337 | Table 120- PHY VI |  | The modes belong to Kookmin. Invisible modes are duplicated. The last row (Kookmin invisible code) is updated from 2D-sequential code series. | Delete all the PHY modes related to invisible codes. Replace by one invisible mode shown in doc 460r2, table 148 page 34 (Hidden A-QL ). So there are only two modes remaining in the table 120: (1) 2D sequential 8-color mode; and (2) Hidden A-QL | T | resolved in another comment | resolved in comment 342
Yeong Min | Kookmin | Kookmin | 317 | 337 | Table 120- PHY VI |  | Kookmin Invisible code: Change RLL code from "None" to "Differential Code" | Update the table according to doc 460r2, table 148 page 34 | T | resolved in another comment | resolved in comment 342
Rick Roberts | Intel | richard.d.roberts.intel.com | 317 | 337 |  | Table 120 | Row labeled "2D sequential 8-color code" | TBD in this row that needs to be resolved | T | resolved in another comment | resolved in comment 342
Jaesang Cha | SNUST | chajs@seoultech.ac.kr | 318 | 338 | 8.2 | 26 and 27 | Table 120—PHY VI operating modes - Only VTASC and SS-VTASC added. More Options described in documents | Update the Content from "0821r0" Page 2 . Total PHY Mode Options are 8 | T | resolved in another comment | see comment 342
Jaesang Cha | SNUST | chajs@seoultech.ac.kr | 318 | 338 | 8.2 | 27~40 | Table 120—PHY VI operating modes - not added all cases | Update the Content from "0826r0" Page 2 . Total PHY Mode Options are 8 | T | resolved in another comment | see comment 342
Jaesang Cha | SNUST | chajs@seoultech.ac.kr | 318 | 338 | 8.2 | 41 | Table 121 - PHY Operating Mode for Sequential Scalable 2D Code. Wrong interpretation for Table | Table Name need to change. Table Name is "FEC Mode for Sequential Scalable 2D Code" | T | resolved in another comment | see comment 342
Jaesang Cha | SNUST | chajs@seoultech.ac.kr | 318 | 338 | 8.2 | 52 | "FEC Mode for VTASC" is missing | Insertable for "FEC Mode for VTASC" and update Table from "0821r0" | T | resolved in another comment | see comment 342
Jaesang Cha | SNUST | chajs@seoultech.ac.kr | 318 | 338 | 8.2 | 52 | "FEC Mode for Invisible Data Embedding" is missing | Insertable for "FEC Mode for Invisible Data Embedding" and update Table from "0826r0" | T | resolved in another comment | see comment 342
Yeong Min | Kookmin | Kookmin | 318 | 338 | Table 120- PHY VI |  | Optical clock rate is 2D_Code_Decoding_Rate. What is 2D_Code_decoding_Rate? I could not find any definition or value for that. Does this mean the frame rate of camera? How does the transmitter know the decoding rate or the frame rate of camera? | Give the definition and Clarify how it works as normative text. Also, clarify the specific value for 2D_Code_Decoding_Rate. | T | resolved in another comment | see comment 342
Yeong Min | Kookmin | Kookmin | 318 | 338 | Table 120- PHY VI |  | Optical clock rate must be specific value. | Clarify the specific value of the optical clock rate. | T | resolved in another comment | see comment 342
Rick Roberts | Intel | richard.d.roberts.intel.com | 318 | 338 | Tables 121, 122 and 123 |  | Relocate content of tables to PHY 6 specification clauses. | Move tables 121, 122 and 123 to PHY 6 specifications. | T | resolved in another comment | see comment 342
Trang, Yeong Min | Kookmin | Kookmin | 318 | 338 | table 121 | 42 | Table is not necessary here. | Delete this table. The detailed configuration should be addressed in the PHY specification if necessary. | T | resolved in another comment | see comment 342
Jaesang Cha | SNUST | chajs@seoultech.ac.kr | 318 | 338 | 8.2 | 26 and 27 | Table 120—PHY VI operating modes - Only VTASC and SS-VTASC added. More Options described in documents | Update the Content from "0821r0" Page 2 . Total PHY Mode Options are 8 | T | resolved in another comment | see comment 342
Jaesang Cha | SNUST | chajs@seoultech.ac.kr | 318 | 338 | 8.2 | 27~40 | Table 120—PHY VI operating modes - not added all cases | Update the Content from "0826r0" Page 2 . Total PHY Mode Options are 8 | T | resolved in another comment | see comment 342
Jaesang Cha | SNUST | chajs@seoultech.ac.kr | 318 | 338 | 8.2 | 41 | Table 121 - PHY Operating Mode for Sequential Scalable 2D Code. Wrong interpretation for Table | Table Name need to change. Table Name is "FEC Mode for Sequential Scalable 2D Code" | T | resolved in another comment | see comment 342
Jaesang Cha | SNUST | chajs@seoultech.ac.kr | 318 | 338 | 8.2 | 52 | "FEC Mode for VTASC" is missing | Inser table for "FEC Mode for VTASC" and update Table from "0821r0" | T | resolved in another comment | see comment 342
Jaesang Cha | SNUST | chajs@seoultech.ac.kr | 318 | 338 | 8.2 | 52 | "FEC Mode for Invisible Data Embedding" is missing | Inser table for "FEC Mode for Invisible Data Embedding" and update Table from "0826r0" | T | resolved in another comment | see comment 342
Trang, Yeong Min | Kookmin | Kookmin | 319 | 339 | table 122 | 1 | Table is not necessary here. | Delete this table. The detailed configuration should be addressed in the PHY specification if necessary. | T | resolved in another comment | see 332
Trang, Yeong Min | Kookmin | Kookmin | 319 | 339 | table 123 | 1 | Table is not necessary here. | Delete this table. The detailed configuration should be addressed in the PHY specification if necessary. | T | resolved in another comment | see 332
Rick Roberts | Intel | richard.d.roberts.intel.com | 321 | 341 |  | Table 126 | Row labeled 190 nm | TBDs in this row that needs to be resolved | T | alt res | Soo-Young will provide a new table. Refer suggested resolution 0010r0 page 19.
Rick Roberts | Intel | richard.d.roberts.intel.com | 321 | 341 |  | Table 120 | Last row of this table | TBD in this row that needs to be resolved | T | resolved in another comment | see 363
Rick Roberts | Intel | richard.d.roberts.intel.com | 321 | 341 | 8.3.1 | Table 126 | TBDs in table | Need to fix band plan … see doc 15-17-0010-00-007a | T | resolved in another comment | see 363
Jaesang Cha | SNUST | chajs@seoultech.ac.kr | 321 | 341 | 8.3.1 | Table 126 | TBD's and Empty Cell in Row field "190" | TBDs in this row that needs to be resolved | T | resolved in another comment | see 363
Jaesang Cha | SNUST | chajs@seoultech.ac.kr | 321 | 341 | 8.3.1 | Table 126 | TBD and Empty Cell in last Row fields | TBDs in this row that needs to be resolved | T | resolved in another comment | see 363
Gaurav Patil | VLNComm | patil@vlncomm.com | 325 | 345 | 8.5.1.1, 8.5.2.4.5 and 8.5.2.5.1 | various | among others mention that the duty cycle of the transmitted light be changed to obtain dimming. Lowering the duty cycle below a certain point would suggest that the LEDs can switch at a higher rate and since the LEDs in the market today have a limited bandwidth, this bandwidth could be used towards transmitting data faster rather than dimming. | The analog method suggested in 8.5.2.7 (PHY VII) where the LED bias is changed for dimming, seems more comprehensive towards Idle and Data transmission. | T |  |  | LiFi
Rick Roberts | Intel | richard.d.roberts.intel.com | 329 | 349 | 8.5.2.4.1 |  | Move and modify text | Move the whole of the text in 8.5.2.4.1 to the PSDU clauses and then replace the text with a simple statement that UFSOOK uses pulse width dimming and will require FEC as discussed in clause TBD. | T | accepted |  | Rick will check if color figures are available.
Jaesang Cha | SNUST | chajs@seoultech.ac.kr | 330 | 350 | 8.5.2.4.3 | 5 | TEXT is Old | Update TEXT from "0818r0" | T | alt res | 818r1 reslve the issue that offset VPPM dose not have dimming.
Jaesang Cha | SNUST | chajs@seoultech.ac.kr | 330 | 350 | 8.5.2.4.4 | 45 | TBD | Update TEXT from contributors | T | resolved in another comment | see 376
Rick Roberts | Intel | richard.d.roberts.intel.com | 330 | 350 | 8.5.2.4.3 |  | Move and modify text | Move the text of clause 8.5.2.4.3 to the PSDU specification text and replace the text with the simple statement that Offset-VPWM does not do dimming. | T | resolved in another comment | see 370
Rick Roberts | Intel | richard.d.roberts.intel.com | 330 | 350 | 8.5.2.4.5 |  | Modify text | Keep only the first paragraph and delete the second and third paragraphs. Modify the first paragraph to use normative text. See doc 15-17-0010-00-007a. | T | alt res | delete 8.5.2.4.5 and put clause 13.5.2.4 in 0019r1 page 12
Rick Roberts | Intel | richard.d.roberts.intel.com | 330 | 350 |  | 45 | Whole clause is TBD | Supply text to replace TBD | T | resolved in another comment | see 376
Trang, Yeong Min | Kookmin | Kookmin | 330 | 350 | 8.5.2.4.3 Offset VPWM dimming | 5 | Since Offset VPWM is flicker, It cannot control dimming. Also, Offset VPWM varies the ON duration to transmit data. How does it maintain the brightness while transmitting data? | Offset VPWM dimming is improper. Delete this subsection. | T | resolved in another comment | see 370
Trang, Yeong Min | Kookmin | Kookmin | 330 | 350 | 8.5.2.4.4 S2-PSK dimming |  | TBD needs to update | Update TBD from section 8.5.2.4.4 S2-PSK dimming, page 3, document 460r3. | T | accepted |  | 460r4 has been uploaded but text of clause 8.5.2.4.4 is the latest in 460r3
Jaesang Cha | SNUST | chajs@seoultech.ac.kr | 330 | 350 | 8.5.2.4.3 | 5 | TEXT is Old | Update TEXT from "0818r0" | T | duplicated | see 370
Jaesang Cha | SNUST | chajs@seoultech.ac.kr | 330 | 350 | 8.5.2.4.4 | 45 | TBD | Update TEXT from contributors | T | duplicated | see 371
Jaesang Cha | SNUST | chajs@seoultech.ac.kr | 331 | 351 | 8.5.2.5.1 | 11 | Dublicated with same content at 4.4.3.1.7 | Need to fix where we should provide and what should we provide on these sections | T | alt res | Trang and Wolly provide updated text merging this clause and Kookmin's dimming clause.
Rick Roberts | Intel | richard.d.roberts.intel.com | 331 | 351 | 8.5.2.5.1 |  | RS-FSK dimming text modification | RS-FSK dimming and FSK dimming should be merged and renamed as FSK dimming. The first paragrph of this clause should be revised using normative text. | T | resolved in another comment | see 379
Jaesang Cha | SNUST | chajs@seoultech.ac.kr | 331 | 351 | 8.5.2.5.1 | 11 | Dublicated with same content at 4.4.3.1.7 | Need to fix where we should provide and what should we provide on these sections | T | duplicated | see 379
Rick Roberts | Intel | richard.d.roberts.intel.com | 332 | 352 | 8.5.2.5.2 |  | The text in this clause is just "place holder" text that is basically TBD. | Text needs to be supplied for this clause. | T | resolved in another comment | see 379
Trang, Yeong Min | Kookmin | Kookmin | 332 | 352 | 8.5.2.5.2 FSK dimming |  | TBD needs to update | Change the subsection title to CM-FSK dimming. Update the TBD from section 8.5.2.5.2 CM-FSK dimming, page 4, document 460r3. | T | alt res | see 379
Jaesang Cha | SNUST | chajs@seoultech.ac.kr | 332 | 352 | 8.5.2.5.2 | 45 | Unformatted Text with TBD | Provide formatted Text | T | resolved in another comment | see 379
Jaesang Cha | SNUST | chajs@seoultech.ac.kr | 333 | 353 | 8.5.2.6.1 | 17 | TEXT is Old | Update TEXT from "0828r0" | T | alt res | update text from 16/0828r1
Rick Roberts | Intel | richard.d.roberts.intel.com | 333 | 353 | 8.5.2.5.3 |  | Modify text | This clause is not written using normative text. Please rewrite. Also, delete the second sentence of the first paragraph (about the optical clock rate). Also, on the second paragraph, this text is vague and needs to be rewritten. Specifically, how is OOK dimming realized while sending data. Please provide the details how this is done. | T | alt res | Trang will provide updated text in 460r5
Rick Roberts | Intel | richard.d.roberts.intel.com | 333 | 353 | 8.5.2.5.4 |  | Mention of optional field. | What optional field? Please provide the clause number of where this optional field is mentioned in the text. | T | alt res | Hideki will provide updated text.
Rick Roberts | Intel | richard.d.roberts.intel.com | 333 | 353 | 8.5.2.6.1 |  | Modify text | Keep the first paragraph and delete everything else in this cluase. Also, the first paragraph is too vague and needs more normative explaination. Please provide the details. | T | resolved in another comment | see 385
Trang, Yeong Min | Kookmin | Kookmin | 333 | 353 | 8.5.2.5.3 2mode OOK dimming | 1 | We have changed the name of OOK modulation | Change into 8.5.2.5.3 C-OOK dimming | T | resolved in another comment | see 386
Trang, Yeong Min | Kookmin | Kookmin | 333 | 353 | Figure 192 and Figure 193 |  | Figure 192 and Figure 193 are nothing related to dimming. Also, the major part of the content is not related to dimming. | Delete two figures. Also, assign to SNUST to revise the text. | T | resolved in another comment | see 385 accepted to delete the figures.
Jaesang Cha | SNUST | chajs@seoultech.ac.kr | 333 | 353 | 8.5.2.6.1 | 17 | TEXT is Old | Update TEXT from "0828r0" | T | duplicated | see 385
Jaesang Cha | SNUST | chajs@seoultech.ac.kr | 334 | 354 | 8.5.2.6.2 | 25 | TEXT is Old | Update TEXT from "0832r0" | T | alt res | update text from 16/0832r1 see 393
Rick Roberts | Intel | richard.d.roberts.intel.com | 334 | 354 | 8.5.2.6.2 |  | Modify text | Keep the first paragraph and delete everything else in this cluase. Also, the first paragraph is too vague and needs more normative explaination. Please provide the details. | T | resolved in another comment | accept in principle see 392
Trang, Yeong Min | Kookmin | Kookmin | 334 | 354 | 8.5.2.6.2 2D sequential color code dimming |  | 2D sequential color code belongs to Kookmin. The content is improper, not from Kookmin. | We have changed the name from "2D sequential color code" into "A-QL dimming". Replace the entire content by subsection "8.5.2.6.2 A-QL dimming", page 4, document 460r3. | T | accepted |  | 460r3 is the latest about this clause
Jaesang Cha | SNUST | chajs@seoultech.ac.kr | 334 | 354 | 8.5.2.6.2 | 25 | TEXT is Old | Update TEXT from "0832r0" | T | duplicated | see 392
Jaesang Cha | SNUST | chajs@seoultech.ac.kr | 336 | 356 | 8.5.2.6.3 | 5 | Already Subclause assigned for Invisible Data Embedding | Remove it | T | accepted |  | remove clause 8.5.2.6.3
Jaesang Cha | SNUST | chajs@seoultech.ac.kr | 336 | 356 | 8.5.2.6.4 | 9 | TEXT is Old | Update TEXT from "0824r0" | T | alt res | update text from 16/0824r1 see 399
Rick Roberts | Intel | richard.d.roberts.intel.com | 336 | 356 | 8.5.2.6.3 |  | TBD | Please provide text for TBD. | T | resolved in another comment | see 396
Rick Roberts | Intel | richard.d.roberts.intel.com | 336 | 356 | 8.5.2.6.4 |  | Modify text | Keep the first paragraph and delete everything else in this cluase. Also, the first paragraph is too vague and needs more normative explaination. Please provide the details. | T | resolved in another comment | see 397
Rick Roberts | Intel | richard.d.roberts.intel.com | 336 | 356 | 8.5.2.6.3 |  | Whole clause is TBD | Supply text to replace TBD | T | duplicated | see 398
Trang, Yeong Min | Kookmin | Kookmin | 336 | 356 | 8.5.2.6.3 Invisible data embedded dimming |  | This subsection is duplicated from 8.5.2.6.1 on page 333 | Delete the subsection | T | resolved in another comment | see 396
Trang, Yeong Min | Kookmin | Kookmin | 336 | 356 | 8.5.2.6.4 VTASC dimming |  | Figure 196 and Figure 197 are nothing related to dimming. Also, the major part of the content is not related to dimming. | Delete two figures. Assign to SNUST to revise the subsection. | T | resolved in another comment | see 397
Jaesang Cha | SNUST | chajs@seoultech.ac.kr | 336 | 356 | 8.5.2.6.3 | 5 | Already Subclause assigned for Invisible Data Embedding | Remove it | T | duplicated | see 396
Jaesang Cha | SNUST | chajs@seoultech.ac.kr | 336 | 356 | 8.5.2.6.4 | 9 | TEXT is Old | Update TEXT from "0824r0" | T | duplicated | see 397
Rick Roberts | Intel | richard.d.roberts.intel.com | 337 | 357 | 8.5.2.6.5 |  | Modify text | The text in this clause is too vague and needs more normative explaination. Please provide the details. | T | resolved in another comment | see 406
Trang, Yeong Min | Kookmin | Kookmin | 337 | 357 | 8.5.2.6.5 Invisible code dimming |  | This belongs to kookmin. We have changed the name into HA-QL (Hidden Asynchronous Quick Link). | Change the title into 8.5.2.6.6 HA-QL dimming. | T | alt res | updated text will provided in 16/0460r5 by Trang
Rick Roberts | Intel | richard.d.roberts.intel.com | 340 | 360 | 8.6 | 29 | Add text to this paragraph | Add the following short paragraph at line 29. All PHYs and PHY modes use the same PPDU format but with fields that may be configured for each type and mode. PHY types I, II, III, VII, and VIII are configured as per the subclauses of clause 8.6. PHY types IV, V and VI are configured via PHY PIB access. See document 15-17-0010-00-007a for details. | T
Rick Roberts | Intel | richard.d.roberts.intel.com | 340 | 360 | 8.6.1 |  | This clause needs to be modified. | This clause currently only reflects the preamble field for PHY types I, II and III. It does not include needed preambles for PHY types VI, V, VI, VII and VIII. Instead of putting all this information inside of clause 8.6.1, modify this clause as shown in document 15-17-0010-00-007a0. | T | accepted | see also 428, 430, 431
Li Qiang (John) | Huawei | john.liqiang@hisilicon.com | 340 (document page 360) | 360 | 8.6 | Figure 201 | Update figure 201. In the SHR, "a OFDM channel estimation" field is needed. Channel estimation is needed for PHY VII and VIII. | Update the figure. See the companion PDF of 15-17-0012-00-007a. | T |  |  | LiFi
Sunghee Lee | ETRI | sh2@etri.re.kr | 340 | 360 | 8 | 27 | 8.6, 8.6.12, 8.7, 8.7.2 have same title 'PPDU frame' | Merge duplicated contents and remove duplicated title | T | resolved in another comment | see 408
Li Qiang (John) | Huawei | john.liqiang@hisilicon.com | 341 (document page 361) | 361 | 8.6.1 | 47 | typo: "The TDP used for a specific a topology is defined in Table 130" | Modify to "The TDP used for a specific topology is defined in Table 130". See the companion PDF of 15-17-0012-00-007a. | T |  |  | LiFi
Li Qiang (John) | Huawei | john.liqiang@hisilicon.com | 341 (document page 361) | 361 | 8.6.1 | 49 | It is addressed that "The same preamble sequences shall be used for all PHY types". Yet I understand that OCC does not use the same preamble sequence. | Modify to " The same preamble sequences shall be used for PHY I, II, III, VII, and VIII". See the companion PDF of 15-17-0012-00-007a. | T |  |  | accepted in principle but updated text depends on LiFi splitting
Rick Roberts | Intel | richard.d.roberts.intel.com | 342 | 362 | 8.6.2 |  | This clause and all its subclasues needs to be modified. | This clause and all its subclauses does not include the additional PHY header fields required by PHY types 4, 5, 6, 7, and 8. This clause needs modification to include this information. See document 15-17-0010-00-007a for details. | T | resolved in another comment | see 408
Li Qiang (John) | Huawei | john.liqiang@hisilicon.com | 342 (document page 362) | 362 | 8.6.1 | 5 | Since we are going to introduce a new coordinated topology, the TDP P1 can be assigned to coordinated topology. | Modify the first second row of Table 130 P1: Coordinated. See the companion PDF of 15-17-0012-00-007a. | T |  |  | LiFi
Li Qiang (John) | Huawei | john.liqiang@hisilicon.com | 342 (document page 362) | 362 | before 8.6.2 | 12 | Channel estimation is needed for PHY VII and VIII before the transmission of PHY header. Insert a new subclause "8.6.x OFDM channel estimation". | Insert a new subclause "8.6.x OFDM channel estimation"as a placeholder. Eventually, the contents of 8.7.1.2 and 8.7.2.4 should be moved here.Yet Huawei have further comments on these two subsections. To avoid confusion. We may keep the new clause empty. Huawei will provide comments under clause 8.7.1.2 and 8.7.2.4. See the companion PDF of 15-17-0012-00-007a. | T |  |  | LiFi
Li Qiang (John) | Huawei | john.liqiang@hisilicon.com | 342 (document page 362) | 362 | 8.6.2 | 15 | The current text is "The PHY header, as shown in Table 131, shall be transmitted with an OOK modulation". But for PHY VII and PHY VIII, the PHY header is transmitted with OFDM modulation. | Modify the text into "The PHY header, as shown in Table 131, shall be transmitted with an OOK modulation for PHY I, II and III. The PHY header shall be transmitted with an DCO-OFDM modulation for PHY VII and PHY VIII". See the companion PDF of 15-17-0012-00-007a. | T |  |  | LiFi but the text needs to be modified for PHY 4-6
Li Qiang (John) | Huawei | john.liqiang@hisilicon.com | 344 (document page 364) | 364 | 8.6.2.3 | 37 Table 133 | The reserved states of MCS ID can be used to include PHY VII and PHY VIII. Table 163 can be merged with Table 133. | Expand table 133 to include PHY VII and PHY VIII. See the companion PDF of 15-17-0012-00-007a. | T |  |  | LiFi
Jaesang Cha | SNUST | chajs@seoultech.ac.kr | 344 | 364 | 8.6.2.3 | Table 133 | Table describes only for PHY I, PHY II, and PHY III | Update all supported PHY's | T |  |  | agree in principle but postpone resolution until configuration issue is resolved
Rick Roberts | Intel | richard.d.roberts.intel.com | 345 | 365 | 8.6.3 |  | This clause needs to be modified. | This clause specifies the HCS for PHY types 1, 2 and 3. It needs to be modified to include the HCS for the new PHY types, including the option of not using HCS. See document 15-17-0010-00-007a for details. | T | resolved in another comment | see 408
Rick Roberts | Intel | richard.d.roberts.intel.com | 345 | 365 | 8.6.4 |  | This clause and all its subclasues needs to be modified. | This clause and all its subclauses only specifies the options for PHY types 1, 2, and 3. It needs to be modified to include the options for the new PHY types. See document 15-17-0010-00-007a. | T | resolved in another comment | see 408
Rick Roberts | Intel | richard.d.roberts.intel.com | 346 | 366 | 8.6.5 |  | This clause and all its subclasues needs to be modified. | This clause and all its subclauses only specifies the PSDU for PHY types 1, 2, and 3. It needs to be modified to include the PSDU for the new PHY types. To make things easier, it is recommended we move the PSDU information for the new PHY types to the respective PSDU subclauses. We can see how that works out. See document 15-17-0010-00-007a. | T | resolved in another comment | see 408
Rick Roberts | Intel | richard.d.roberts.intel.com | 347 | 367 | 8.6.6 |  | Change text and relocate text | There is only one PPDU format which is reconfigured for each of the PHY modes. See document 15-17-0010-00-007a for details. Clause 8.6.6 needs to be removed and the content relocated. | T | resolved in another comment | see 408
Hideki Aoyama | Panasonic | aoyama.hideki@jp.panasonic.com | 349 | 369 | 8.6.6.3 | 40 | obsolete text | Remove "Rolling/Global Shutter Cameras and Low Rate PD" following PHY-IV | T | accepted
Hideki Aoyama | Panasonic | aoyama.hideki@jp.panasonic.com | 349 | 369 | 8.6.6.3 | 40 | obsolete text | Remove "Rolling/Global Shutter Cameras and Low Rate PD" following PHY-IV | T | duplicated | see 423
Jaesang Cha | SNUST | chajs@seoultech.ac.kr | 349 | 369 | 8.6.6.3 | 38 | TEXT is Old | Update TEXT from "0817r0" | T | alt res | text from 16/0817r1 see 423
Jaesang Cha | SNUST | chajs@seoultech.ac.kr | 349 | 369 | 8.6.6.3 | 38 | TEXT is Old | Update TEXT from "0817r0" | T | duplicated | see 425
Rick Roberts | Intel | richard.d.roberts.intel.com | 352 | 372 | 8.6.6.5.2 |  | TBD in the second paragraph. | Supply text to replace TBD | T | resolved in another comment | see 428
Trang, Yeong Min | Kookmin | Kookmin | 352 | 372 | 8.6.6.5 S8-PSK PPDU format |  | Table 135: We want to configure the PPDU over PHY PIB attributes, not PHY header. | Delete PHR field from table 135. Updated the subsection 8.6.6.5 given on page 5, document 460r3. Delete subsection 8.6.6.5.2 S8-PSK PHR field. | T | alt res | 460r3 replaces TBD and text is reformatted as comment 408
Jaesang Cha | SNUST | chajs@seoultech.ac.kr | 352 | 372 | 8.6.6.5.2 | 52 | TBD in text | Provide Text | T | resolved in another comment | see 428
Rick Roberts | Intel | richard.d.roberts.intel.com | 353 | 373 | 8.6.6.6.2 |  | TBD in the first paragraph | Supply text to replace TBD | T | alt res | 460r3 replaces TBD and text is reformatted as comment 408
Trang, Yeong Min | Kookmin | Kookmin | 353 | 373 | 8.6.6.6 Hybrid Spatial PSK (HS_PSK) | 18-30 | Lines 18-30 are updated | Updated the subsection 8.6.6.6 given on page 5, document 460r3. | T | resolved in another comment | see 430
Trang, Yeong Min | Kookmin | Kookmin | 353 | 373 | 8.6.6.6.2 HS-PSK PHY header 8.6.6.6.3 HS-PSK HSC |  | Update the content | Two subsections are merged. Update the content from the subsection "8.6.6.6.2 HS-PSK PHR fields" given on page 5, document 460r3. | T | alt res | 460r3 replaces TBD and text is reformatted as comment 408
Jaesang Cha | SNUST | chajs@seoultech.ac.kr | 353 | 373 | 8.6.6.6.2 | 54 | TBD in text | Provide Text | T | duplicated | see 429
Hideki Aoyama | Panasonic | aoyama.hideki@jp.panasonic.com | 354 | 374 | 8.6.6.7 | 53 | obsolete text | Remove "Rolling/Global Shutter Cameras and Low Rate PD" following PHY-IV | T | resolved in another comment | see 436
Hideki Aoyama | Panasonic | aoyama.hideki@jp.panasonic.com | 354 | 374 | 8.6.6.6.4 | 36 | obsolete text | Remove "Rolling/Global Shutter Cameras and Low Rate PD" following PHY-IV | T | resolved in another comment | see 430
Jaesang Cha | SNUST | chajs@seoultech.ac.kr | 354 | 374 | 8.6.6.7 | 51 | Subcaluse duplicated for OffsetVPWM | Subclause 8.6.6.3 is defined for OffsetVPWN. Delete this subclause and content | T | accepted
Rick Roberts | Intel | richard.d.roberts.intel.com | 354 | 374 | 8.6.6.6.3 |  | Whole clause is TBD | Supply text to replace TBD | T | resolved in another comment | see 430
Trang, Yeong Min | Kookmin | Kookmin | 354 | 374 |  | 22 | Lines from 22 to 34 are not necessary. | Delete lines from 22 to 34 (including Figure 220) | T | resolved in another comment | see 430
Jaesang Cha | SNUST | chajs@seoultech.ac.kr | 354 | 374 | 8.6.6.7 | 51 | Subcaluse duplicated for OffsetVPWM | Subclause 8.6.6.3 is defined for OffsetVPWN. Delete this subclause and content | T | duplicated | see 436
Jaesang Cha | SNUST | chajs@seoultech.ac.kr | 354 | 374 | 8.6.6.6.3 | 3 | TBD in text | Provide Text | T | resolved in another comment | see 430
Hideki Aoyama | Panasonic | aoyama.hideki@jp.panasonic.com | 356 | 376 | 8.6.7.1 | 14 | Is the word "Our" suitable for a standard document? | Remove "Inour convention, " | T | accepted
Rick Roberts | Intel | richard.d.roberts.intel.com | 356 | 376 | 8.6.7 |  | relocate text | There is only one PPDU format which is reconfigured for each of the PHY modes. See document 15-17-0010-00-007a for details. Clause 8.6.7 needs to be removed and the content relocated. | T | resolved in another comment | see 408
Trang, Yeong Min | Kookmin | Kookmin | 356 | 376 | 8.6.7.1 RS-FSK PPDU format |  | Update the content following the discussion about the use of frequency band for PHY header fields (i.e optional field in Figure 225) between Kookmin and NTU. | Assign to NTU. | T | resolved in another comment | see 408, 442
Yu-Lin Wei |  |  | 356 | 376 | 8.6.7.1.1 |  | Typo and reference missing | The preamble field is used by the receiver to obtain optical clock synchronization with an incoming message. This will be the frequency baseline, which is denoted as aPreambleFrequency (see Section 5.1). The frequency used is 2.231 KHz, as specified in section 5.1. The duration of the preamble field is set to be one symbol duration, or 1/30 second (see section 2.2). -> The preamble field is used by the receiver to obtain optical clock synchronization with an incoming message. This will be the frequency baseline, which is denoted as aPreambleFrequency. The frequency used is 2.232 KHz, as specified in section 9.5.1. The duration of the preamble field is set to be one symbol duration, or 1/30 second (see section 9.5.2). | T | accepted
Yu-Lin Wei |  |  | 356 | 376 | 8.6.7.1.4 |  | Typo | f(i+1)=1/(1/fi -dti ) -> dti no subscript | T | accepted |  | change to dti
Hideki Aoyama | Panasonic | aoyama.hideki@jp.panasonic.com | 357 | 377 | 8.6.7.1.4 | 28 | Subjective opinion? (Who are "we"?) | Move 2nd Praragrahp to Annex I | T | alt res | NTU going to submit eddited text if the text is normative the text remains here and the text is informative the text is moved to Annex
Trang, Yeong Min | Kookmin | Kookmin | 358 | 378 | Table 138 - 139 |  | Data mapping tables should not be in PPDU section | Move to RS-FSK PHY specification section. | T | alt res | NTU/Intel will move subclause of 8.6.7.1.2 that belong to 14.1
Yu-Lin Wei |  |  | 358 | 378 | 8.6.7.1.8 |  | This section is redundant, PIB already defined in 9.5.2 | Delete subsection | T | accepted
Trang, Yeong Min | Kookmin | Kookmin | 359 | 379 | 8.6.7.2 M-FSK PPDU |  | The name M-FSK should be CM-FSK. Also, we want to configure the PPDU over PHY PIB attributes, not PHY header. | Change the term M-FSK into CM-FSK though entire section. Delete PHR field from Figure 359. Also, delete subsections related to PHR (including subsection 8.6.7.2.2 M-FSK PHY header and 8.6.7.2.3 M-FSK HSC) | T | modify | Change the term M-FSK into CM-FSK though entire section. Anything else is postponed until configuration issue is finnished. | configuration issue
Hideki Aoyama | Panasonic | aoyama.hideki@jp.panasonic.com | 360 | 380 | 8.6.7.4 | 22 | Clause re-organized. The original content was mixed with clause 14.4. | Replace whole 8.6.7.4 with 8.6.7.4 of 365/r1 | T | resolved in another comment | see 469
Rick Roberts | Intel | richard.d.roberts.intel.com | 360 | 380 | 8.6.7.2.2 |  | TBD in the first paragraph | Supply text to replace TBD | T | resolved in another comment | see 449
Rick Roberts | Intel | richard.d.roberts.intel.com | 360 | 380 | 8.6.7.2.3 |  | Whole clause is TBD | Supply text to replace TBD. Also, there is an extraneous number in the clause title. Delete 9.6.7.2.3. | T | alt res | 460r5 replace entire subclause
Jaesang Cha | SNUST | chajs@seoultech.ac.kr | 360 | 380 | 8.6.7.2.2 |  | Text with TBD and decribes clarified with D1 | Provide Text | T | resolved in another comment | see 449
Jaesang Cha | SNUST | chajs@seoultech.ac.kr | 360 | 380 | 8.6.7.2.3 | 28 | TBD | Provide Text | T | resolved in another comment | see 452
Jaesang Cha | SNUST | chajs@seoultech.ac.kr | 360 | 380 | 8.6.7.2.4 | Table 141 | Table First Header Field is Empty | Table First Header Field May be "Mode" | T | accepted |  | "Mode" to The left top cell
Jaesang Cha | SNUST | chajs@seoultech.ac.kr | 360 | 380 | 8.6.7.2.4 | Table 141 | Edit Row 1 First Column Field | Mode 1: 32-FSK | T | accepted
Jaesang Cha | SNUST | chajs@seoultech.ac.kr | 360 | 380 | 8.6.7.2.4 | Table 141 | Edit Row 2 First Column Field | Mode 2: 62-FSK | T | accepted
Jaesang Cha | SNUST | chajs@seoultech.ac.kr | 360 | 380 | 8.6.7.2.4 | Table 141 | Edit Row 3 First Column Field | Mode 3: 62-FSK/2-PSK | T | accepted
Rick Roberts | Intel | richard.d.roberts.intel.com | 361 | 381 | 8.6.7.3.2 |  | TBD in the first paragraph | Supply text to replace TBD | T | alt res | Replece subclause 8.6.7.3 with 0460r5
Rick Roberts | Intel | richard.d.roberts.intel.com | 361 | 381 | 8.6.7.3.3 |  | Whole clause is TBD | Supply text to replace TBD | T | resolved in another comment | see 459
Trang, Yeong Min | Kookmin | Kookmin | 361 | 381 | 8.6.7.3 OOK PPDU |  | The name OOK should be C-OOK. Also, we want to configure the PPDU over PHY PIB attributes, not PHY header. | Change the term OOK into C-OOK though entire section. Delete PHR field from Figure 231. Also, delete subsections related to PHR (including subsection 8.6.7.3.2 OOK PHY header and 8.6.7.3.3 OOK HSC) | T | modify | Change the term OOK into C-OOK though entire section. Anything else is postponed until configuration issue is finnished. | configuration issue
Jaesang Cha | SNUST | chajs@seoultech.ac.kr | 361 | 381 | 8.6.7.3.2 | 20 | Text with TBD and decribes clarified with D1 | Provide Text | T | resolved in another comment | see 459
Jaesang Cha | SNUST | chajs@seoultech.ac.kr | 361 | 381 | 8.6.7.3.3 | 27 | TBD | Provide Text | T | resolved in another comment | see 459
Jaesang Cha | SNUST | chajs@seoultech.ac.kr | 361 | 381 | 8.6.7.3.4 | 51 | Unformatted Text from Table field | Delete | T | accepted
Jaesang Cha | SNUST | chajs@seoultech.ac.kr | 361 | 381 | 8.6.7.3.4 | 53 | Unformatted Text from Table field | Delete | T | accepted
Jaesang Cha | SNUST | chajs@seoultech.ac.kr | 361 | 381 | 8.6.7.3.4 | 1 | Unformatted Text from Table field | Delete | T | accepted
Trang, Yeong Min | Kookmin | Kookmin | 362 | 382 | 8.6.7.4 Three mode PWM/PPM PPDU | 26 | Editor note | Assign to Panasonic to implement the editor note. | T | resolved in another comment | see 469
Jaesang Cha | SNUST | chajs@seoultech.ac.kr | 362 | 382 | 8.6.7.4.1 | 30 | Wrong Figure Reference "as shown in Figure 1" | Give relative Figure reference | T | resolved in another comment | see 469
Hideki Aoyama | Panasonic | aoyama.hideki@jp.panasonic.com | 362 | 382 | 8.6.7.4 | 22 | To resolve the chief technical editor's comment, separate the content to here and 14.4. PPDU format descriptions are remaind in this clause. | Replace the clause with 0022/r0 clause 8.6.7.4 | T | alt res | Hideki will provide the updated text in 0022/r1
Jaesang Cha | SNUST | chajs@seoultech.ac.kr | 364 | 384 | 8.6.7.4.2 | 23 | Wrong Figure Reference "as shown in Figure 2" | Give relative Figure reference | T | resolved in another comment | see 469
Jaesang Cha | SNUST | chajs@seoultech.ac.kr | 366 | 386 | 8.6.8.1 | 24 | TEXT is Old | Update TEXT from "0827r0" | T | alt res | 16/0827r1
Yeong Min | Kookmin | Kookmin | 366 | 386 | 8.6.8 PHY VI PPDU format |  | Numbering is wrong: 8.6.8 PHY VI PPDU format 8.6.8.1 Invisible Data embedded display Tx PPDU 2D-sequential color code PPDU Format 8.6.9 Kookmin Invisible Code PPDU format 8.6.10 Sequential Scalable 2D code PPDU | Please Correct the numbering 8.6.8 PHY VI PPDU format 8.6.8.1 Invisible Data embedded display Tx PPDU 8.6.8.2 2D-sequential color code PPDU Format 8.6.8.3 Kookmin Invisible Code PPDU format 8.6.8.4 Sequential Scalable 2D code PPDU | T | accepted
Rick Roberts | Intel | richard.d.roberts.intel.com | 366 | 386 | 8.6.8 |  | relocate text | There is only one PPDU format which is reconfigured for each of the PHY modes. See document 15-17-0010-00-007a for details. Clause 8.6.7 needs to be removed and the content relocated. | T | resolved in another comment | see 408
Trang, Yeong Min | Kookmin | Kookmin | 366 | 386 | 8.6.8.1 | 26 | Lines from 26 to 36 are not necessary. | Delete lines from 26 to 36 (including Figure 238) | T | accepted
Trang, Yeong Min | Kookmin | Kookmin | 366 | 386 | 8.6.10 Sequential scalable 2D code … 8.6.8.1 Invisible data embedded |  | PPDU formats for those two modes (Sequential scalable 2D code, and Invisible data embedded) are the same. | Delete one of them because that is duplicated. Merge PPDU formats into one. | T | alt res | Vina will provide merged text (merging 3 modes, invisible, VTASC, and 2D-sequential color code) before the March meeting. See also 515 | 8.6.8.1 and 8.6.10 are the same.
Jaesang Cha | SNUST | chajs@seoultech.ac.kr | 366 | 386 | 8.6.8.1 | 24 | TEXT is Old | Update TEXT from "0827r0" | T | resolved in another comment | see 475
Jaesang Cha | SNUST | chajs@seoultech.ac.kr | 367 | 387 | 8.6.8.2 | 1 | Relative Subclause indexing need to be updates for 8.6.8.2 | Its not 8.6.8.2. Update relative subclause indexing with 8.6.8.1.1 and update TEXT from "0827r0" | T | resolved in another comment | see 475
Jaesang Cha | SNUST | chajs@seoultech.ac.kr | 367 | 387 | 8.6.8.3 | 22 | Relative Subclause indexing need to be updates for 8.6.8.2 | Its not 8.6.8.3. Update relative subclause indexing with 8.6.8.1.2 and update TEXT from "0827r0" | T | resolved in another comment | see 475
Jaesang Cha | SNUST | chajs@seoultech.ac.kr | 367 | 387 | 8.6.8.4 | 47 | Relative Subclause indexing need to be updates for 8.6.8.4 | Its not 8.6.8.4. Update relative subclause indexing with 8.6.8.1.2.1 and update TEXT from "0827r0" | T | resolved in another comment | see 475
Jaesang Cha | SNUST | chajs@seoultech.ac.kr | 367 | 387 | 8.6.8.5 | 52 | Relative Subclause indexing need to be updates for 8.6.8.5 | Its not 8.6.8.5. Update relative subclause indexing with 8.6.8.1.2.2 and update TEXT from "0827r0" | T | resolved in another comment | see 475
Trang, Yeong Min | Kookmin | Kookmin | 367 | 387 | 8.6.8.2 SHR Field |  | Table 147 preamble for SNUST's invisible data embedding code is the same as 802.15.7-2011 preamble. | Delete the table because this is duplicated. Just refer to the similar section for the short explanation. | T | resolved in another comment | see 475
Trang, Yeong Min | Kookmin | Kookmin | 367 | 387 | 8.6.8.3 PHR field | table 148 | In table 148: - Is Channel number for band plan ID used for SNUST's invisible data embedding code? - MCS ID 6 bits: What is the ID value of SNUST's invisible data embedding code? | Clarify the questions. Then assign to SNUST to update to related subsections: - subsection 8.6.8.5 Channel number field - subsection 8.6.8.6 MSC ID field | T | resolved in another comment | see 475 | Table 148 is already deleted in document 827r0
Jaesang Cha | SNUST | chajs@seoultech.ac.kr | 367 | 387 | 8.6.8.2 | 1 | TEXT need to update for 8.6.8.2 | Update TEXT from "0827r0" | T | resolved in another comment | see 475
Jaesang Cha | SNUST | chajs@seoultech.ac.kr | 367 | 387 | 8.6.8.3 | 22 | TEXT need to update for 8.6.8.3 | Update TEXT from "0827r0" | T | resolved in another comment | see 475
Jaesang Cha | SNUST | chajs@seoultech.ac.kr | 367 | 387 | 8.6.8.4 | 47 | TEXT need to update for 8.6.8.4 | Update TEXT from "0827r0" | T | resolved in another comment | see 475
Jaesang Cha | SNUST | chajs@seoultech.ac.kr | 367 | 387 | 8.6.8.5 | 52 | TEXT need to update for 8.6.8.5 | Update TEXT from "0827r0" | T | resolved in another comment | see 475
Jaesang Cha | SNUST | chajs@seoultech.ac.kr | 368 | 388 | 8.6.8.6 | 1 | Relative Subclause indexing need to be updates for 8.6.8.6 | Its not 8.6.8.6. Update relative subclause indexing with 8.6.8.1.2.3 and update TEXT from "0827r0" | T | resolved in another comment | see 475
Jaesang Cha | SNUST | chajs@seoultech.ac.kr | 368 | 388 | 8.6.8.7 | 5 | Relative Subclause indexing need to be updates for 8.6.8.7 | Its not 8.6.8.7. Update relative subclause indexing with 8.6.8.1.2.4 and update TEXT from "0827r0" | T | resolved in another comment | see 475
Jaesang Cha | SNUST | chajs@seoultech.ac.kr | 368 | 388 | 8.6.8.8 | 9 | Relative Subclause indexing need to be updates for 8.6.8.8 | Its not 8.6.8.8. Update relative subclause indexing with 8.6.8.1.3 and update TEXT from "0827r0" | T | resolved in another comment | see 475
Yeong Min | Kookmin | Kookmin | 368 | 388 |  | line 29 | 2D-sequential color code PPDU Format. Numbering is missing | Insert numbering as "8.6.8.2 2D-sequential color code PPDU Format". | T | accepted
Trang, Yeong Min | Kookmin | Kookmin | 368 | 388 | 2D sequential color code PPDU | 28 | Numbering is missing Also, new name is provided. | Insert the numbering. Change the name from "2D sequential color code" into "Asynchronous Quick Link". | T | alt res | change the name to "A-QL" | numberig is corrected in comment 490
Trang, Yeong Min | Kookmin | Kookmin | 368 | 388 | 2D sequential color code PPDU | 30-40 | Content is updated | Updated the content from subsection "8.6.9 Asynchronous Quick Link PPDU format" given on page 7, document 460r3. Also, in subsection "8.6.8.9 Preamble field", change "2D sequential color code" into "A-QL" | T | alt res | accept the comment but use term "A-QL"
Trang, Yeong Min | Kookmin | Kookmin | 368 | 388 | 8.6.9 Kookmin invisible code PPDU | 24-39 | new name is provided. Text is updated. | Change the name from "Kookmin invisible code" into "Hidden A-QL". Also, replace lines 24-39 by subsection "8.6.10 Hidden A-QL PPDU format" on page 8, document 460r3. | T | accepted
Jaesang Cha | SNUST | chajs@seoultech.ac.kr | 368 | 388 | 8.6.8.6 | 1 | TEXT need to update for 8.6.8.6 | Update TEXT from "0827r0" | T | duplicated | see 487
Jaesang Cha | SNUST | chajs@seoultech.ac.kr | 368 | 388 | 8.6.8.7 | 5 | TEXT need to update for 8.6.8.7 | Update TEXT from "0827r0" | T | duplicated | see 488
Jaesang Cha | SNUST | chajs@seoultech.ac.kr | 368 | 388 | 8.6.8.8 | 9 | TEXT need to update for 8.6.8.8 | Update TEXT from "0827r0" | T | duplicated | see 489
Jaesang Cha | SNUST | chajs@seoultech.ac.kr | 368 | 388 | 8.6.8.8 | 29 | "2D-Sequential Color Mode PPDU format" hanging without subclause | Add sublause number 8.6.8.2 | T | resolved in another comment | see 490
Jaesang Cha | SNUST | chajs@seoultech.ac.kr | 368 | 388 | 8.6.8.8 | 29 | TEXT need to update for "2D-Sequential Color Mode PPDU format" | Update the TEXT | T | resolved in another comment | see 491
Rick Roberts | Intel | richard.d.roberts.intel.com | 369 | 389 | 8.6.8.4 |  | Are the following clauses in the document by mistake. Should they be removed? Clauses 8.6.8.4, 8.6.8.5, 8.6.8.6, 8.6.8.7 | Check with the committee to see if anyone can answer the question - should these clauses be deleted? | T | resolved in another comment | see 475
Rick Roberts | Intel | richard.d.roberts.intel.com | 369 | 389 | 8.6.8.9.1 |  | TBD in the first paragraph | Supply text to replace TBD | T | resolved in another comment | see 502
Rick Roberts | Intel | richard.d.roberts.intel.com | 369 | 389 | 8.6.8.9.2 |  | TBD | Supply text to replace TBD | T | resolved in another comment | see 502
Trang, Yeong Min | Kookmin | Kookmin | 369 | 389 | 8.6.8.9.1 PHY header 8.6.8.9.2 HSC field |  | Update those PHR subfields. | Two subsections are merged into one. Update the content from the subsection "8.6.9.2 A-QL PHR fields" given on page 7, document 460r3. | T | accepted
Jaesang Cha | SNUST | chajs@seoultech.ac.kr | 369 | 389 | 8.6.8.9.1 | 13~17 | Text with TBD and decribes clarified with D1 | Provide Text | T | resolved in another comment | see 493
Jaesang Cha | SNUST | chajs@seoultech.ac.kr | 369 | 389 | 8.6.8.9.2 | 21 | TBD | Provide Text | T | resolved in another comment | see 502
Rick Roberts | Intel | richard.d.roberts.intel.com | 370 | 390 | 8.6.9 |  | Relocated this clause and all its subclauses. | There is only one PPDU format that is reconfigured for the various PHY modes. See document 15-17-0010-00-007a for details. Relocate the details of this clause to the corresponding specific text for PHY type VI. | T | resolved in another comment | see 408
Jaesang Cha | SNUST | chajs@seoultech.ac.kr | 370 | 390 | 8.6.9 | 25 | Relative Indexing is not maintained | Add sublause number 8.6.8.3 and update the TEXT | T | resolved in another comment | see 408
Rick Roberts | Intel | richard.d.roberts.intel.com | 371 | 391 | 8.6.9.1.1 |  | TBD in the first paragraph | Supply text to replace TBD | T | resolved in another comment | see 493
Rick Roberts | Intel | richard.d.roberts.intel.com | 371 | 391 | 8.6.9.1.2 |  | TBD | Supply text to replace TBD | T | resolved in another comment | see 493
Trang, Yeong Min | Kookmin | Kookmin | 371 | 391 | 8.6.9.9.1 PHY header 8.6.9.9.2 HSC field |  | This PHY mode shall be configured over PHY PIB attributes instead of PHR subfields. | Delete those two subsections. | T |  |  | postpone until configuration issue is solved
Jaesang Cha | SNUST | chajs@seoultech.ac.kr | 371 | 391 | 8.6.9.1.1 | 13~17 | Text with TBD and decribes clarified with D1 | Provide Text | T | resolved in another comment | see 493
Jaesang Cha | SNUST | chajs@seoultech.ac.kr | 371 | 391 | 8.6.9.1.2 | 21 | TBD | Provide Text | T | resolved in another comment | see 493
Jaesang Cha | SNUST | chajs@seoultech.ac.kr | 372 | 392 | 8.6.10 | 22 | Relative Indexing is not maintained | Add sublause number 8.6.8.4 and update the TEXT from "0831r0" | T | resolved in another comment | see 475
Jaesang Cha | SNUST | chajs@seoultech.ac.kr | 372 | 392 | 8.6.10.1 | 35 | Relative Subclause indexing need to be updates for 8.6.10.1 | Its not 8.6.10.1. Update relative subclause indexing with 8.6.8.4.1 and update TEXT from "0831r0" | T | resolved in another comment | see 475
Rick Roberts | Intel | richard.d.roberts.intel.com | 372 | 392 | 8.6.10 |  | Relocated this clause and all its subclauses. | There is only one PPDU format that is reconfigured for the various PHY modes. See document 15-17-0010-00-007a for details. Relocate the details of this clause to the corresponding specific text for PHY type VI. | T | resolved in another comment | see 408
Trang, Yeong Min | Kookmin | Kookmin | 372 | 392 | 8.6.10 Sequential scalable 2D code … |  | 8.6.10.1 SHR Field Table 147 preamble for SNUST's sequential scalable 2D code is the same as 802.15.7-2011 preamble. | Delete the table because this is duplicated. Just refer to the similar section for the short explanation. | T | resolved in another comment | see 475
Jaesang Cha | SNUST | chajs@seoultech.ac.kr | 372 | 392 | 8.6.10 | 22 | Relative Indexing is not maintained | Add sublause number 8.6.8.4 | T | accepted
Jaesang Cha | SNUST | chajs@seoultech.ac.kr | 372 | 392 | 8.6.10 | 22 | TEXT need to update for 8.6.8.8 | Update the TEXT from "0831r0" | T | resolved in another comment | see 475
Jaesang Cha | SNUST | chajs@seoultech.ac.kr | 372 | 392 | 8.6.10.1 | 35 | TEXT need to update for 8.6.10.1 | Update TEXT from "0831r0" | T | resolved in another comment | see 475
Jaesang Cha | SNUST | chajs@seoultech.ac.kr | 373 | 393 | 8.6.10.1.1 | 1 | Relative Subclause indexing need to be updates for 8.6.10.1.1 | Its not 8.6.10.1.1. Update relative subclause indexing with 8.6.8.4.2 and update TEXT from "0831r0" | T | resolved in another comment | see 475
Jaesang Cha | SNUST | chajs@seoultech.ac.kr | 373 | 393 | 8.6.10.1.2 | 33 | Relative Subclause indexing need to be updates for 8.6.10.1.2 | Its not 8.6.10.1.2. Update relative subclause indexing with 8.6.8.4.3 and update TEXT from "0831r0" | T | resolved in another comment | see 475
Trang, Yeong Min | Kookmin | Kookmin | 373 | 393 | 8.6.10.1.1 PHR field |  | Same questions for the PPDU format of SNUST's invisible data embedding code. - Is Channel number for band plan ID used for SNUST's code? - MCS ID 6 bits: What is the ID value of SNUST's code? | Clarify the questions. Then assign to SNUST to update to related subsections. | T | resolved in another comment | see 475
Jaesang Cha | SNUST | chajs@seoultech.ac.kr | 373 | 393 | 8.6.10.1.1 | 1 | TEXT need to update for 8.6.10.1.1 | Update TEXT from "0831r0" | T | resolved in another comment | see 475
Jaesang Cha | SNUST | chajs@seoultech.ac.kr | 373 | 393 | 8.6.10.1.2 | 33 | TEXT need to update for 8.6.10.1.2 | Update TEXT from "0831r0" | T | resolved in another comment | see 475
Trang, Yeong Min | Kookmin | Kookmin | 374 | 394 | 8.6.10.2 Invisible data embedded PPDU format |  | The entire subsection is duplicated with subsection "8.6.8.1 Invisible data embedded …" | Delete subsection 8.6.10.2 | T | accepted
Jaesang Cha | SNUST | chajs@seoultech.ac.kr | 374 | 394 | 8.6.10.2 | 1 | Subclause is duplicated | Delete this subclause | T | resolved in another comment | see 524
Jaesang Cha | SNUST | chajs@seoultech.ac.kr | 375 | 395 | 8.6.10.3 | 25 | Relative subclause numbering is not maintained and TEXT is Old | Its not 8.6.10.3. Update relative subclause indexing with 8.6.8.5 and Update TEXT from "0822r0" | T | resolved in another comment | numbering is resolved in 472 and text is resolved in 475
Jaesang Cha | SNUST | chajs@seoultech.ac.kr | 375 | 395 | 8.6.10.3.1 | 38 | Relative Subclause indexing need to be updates for 8.6.10.3.1 | Its not 8.6.10.3.1. Update relative subclause indexing with 8.6.8.5.1 and update TEXT from "0822r0" | T | resolved in another comment | numbering is resolved in 472 and text is resolved in 475
Jaesang Cha | SNUST | chajs@seoultech.ac.kr | 375 | 395 | 8.6.10.3.2 | 46 | Relative Subclause indexing need to be updates for 8.6.10.3.2 | Its not 8.6.10.3.2. Update relative subclause indexing with 8.6.8.5.2 and update TEXT from "0822r0" | T | resolved in another comment | numbering is resolved in 472 and text is resolved in 475
Trang, Yeong Min | Kookmin | Kookmin | 375 | 395 | 8.6.10.3 VTASC PPDU format |  | PPDU formats for this mode is the same as PPDU of the other modes from SNUST (Sequential scalable 2D code, and Invisible data embedded). | Merge all PPDU formats into one. | T | resolved in another comment | see 475
Jaesang Cha | SNUST | chajs@seoultech.ac.kr | 375 | 395 | 8.6.10.3 | 25 | TEXT need to update for 8.6.10.3 | Update TEXT from "0822r0" | T | resolved in another comment | see 475
Jaesang Cha | SNUST | chajs@seoultech.ac.kr | 375 | 395 | 8.6.10.3.1 | 38 | TEXT need to update for 8.6.10.3.1 | Update TEXT from "0822r0" | T | resolved in another comment | see 475
Jaesang Cha | SNUST | chajs@seoultech.ac.kr | 375 | 395 | 8.6.10.3.2 | 46 | TEXT need to update for 8.6.10.3.2 | Update TEXT from "0822r0" | T | resolved in another comment | see 475
Jaesang Cha | SNUST | chajs@seoultech.ac.kr | 376 | 396 | 8.6.10.3.3 | 27 | Relative Subclause indexing need to be updates for 8.6.10.3.3 | Its not 8.6.10.3.3. Update relative subclause indexing with 8.6.8.5.2.1 and update TEXT from "0822r0" | T | resolved in another comment | see 475
Jaesang Cha | SNUST | chajs@seoultech.ac.kr | 376 | 396 | 8.6.10.3.4 | 33 | Relative Subclause indexing need to be updates for 8.6.10.3.4 | Its not 8.6.10.3.4. Update relative subclause indexing with 8.6.8.5.2.2 and update TEXT from "0822r0" | T | resolved in another comment | see 475
Jaesang Cha | SNUST | chajs@seoultech.ac.kr | 376 | 396 | 8.6.10.3.5 | 38 | Relative Subclause indexing need to be updates for 8.6.10.3.5 | Its not 8.6.10.3.5. Update relative subclause indexing with 8.6.8.5.2.3 and update TEXT from "0822r0" | T | resolved in another comment | see 475
Jaesang Cha | SNUST | chajs@seoultech.ac.kr | 376 | 396 | 8.6.10.3.6 | 42 | Relative Subclause indexing need to be updates for 8.6.10.3.6 | Its not 8.6.10.3.6. Update relative subclause indexing with 8.6.8.5.2.4 and update TEXT from "0822r0" | T | resolved in another comment | see 475
Jaesang Cha | SNUST | chajs@seoultech.ac.kr | 376 | 396 | 8.6.10.3.7 | 46 | Relative Subclause indexing need to be updates for 8.6.10.3.7 | Its not 8.6.10.3.7. Update relative subclause indexing with 8.6.8.5.3 and update TEXT from "0822r0" | T | resolved in another comment | see 475
Rick Roberts | Intel | richard.d.roberts.intel.com | 376 | 396 | 8.6.10.3 |  | Are the following clauses in the document by mistake. Should they be removed? Clauses 8.6.10.3.3, 8.6.10.3.4, 8.6.10.3.5, 8.6.10.3.6 | Check with the committee to see if anyone can answer the question - should these clauses be deleted? | T | resolved in another comment | see 475
Jaesang Cha | SNUST | chajs@seoultech.ac.kr | 376 | 396 | 8.6.10.3.3 | 27 | TEXT need to update for 8.6.10.3.3 | Update TEXT from "0822r0" | T | duplicated | see 533
Jaesang Cha | SNUST | chajs@seoultech.ac.kr | 376 | 396 | 8.6.10.3.4 | 33 | TEXT need to update for 8.6.10.3.4 | Update TEXT from "0822r0" | T | duplicated | see 534
Jaesang Cha | SNUST | chajs@seoultech.ac.kr | 376 | 396 | 8.6.10.3.5 | 38 | TEXT need to update for 8.6.10.3.5 | Update TEXT from "0822r0" | T | duplicated | see 535
Jaesang Cha | SNUST | chajs@seoultech.ac.kr | 376 | 396 | 8.6.10.3.6 | 42 | TEXT need to update for 8.6.10.3.6 | Update TEXT from "0822r0" | T | duplicated | see 536
Jaesang Cha | SNUST | chajs@seoultech.ac.kr | 376 | 396 | 8.6.10.3.7 | 46 | TEXT need to update for 8.6.10.3.7 | Update TEXT from "0822r0" | T | duplicated | see 537
Rick Roberts | Intel | richard.d.roberts.intel.com | 377 | 397 | 8.6.11 |  | Move this clause (assuming LiFi splits off). | There is only one PPDU format that is reconfigured for the various PHY modes. | T | resolved in another comment | see 408
Rick Roberts | Intel | richard.d.roberts.intel.com | 377 | 397 | 8.6.12 |  | Move this clause (assuming LiFi splits off). | There is only one PPDU format that is reconfigured for the various PHY modes. | T | resolved in another comment | see 408
Rick Roberts | Intel | richard.d.roberts.intel.com | 377 | 397 | 8.7 |  | Move this clause and all its subclauses, and move the content to I believe PHY type VII or it could be PHY type VII. I'm not sure. | There is only one PPDU format that is reconfigured for the various PHY modes. Relocate the details of this clasue to the corresponding specific text for PHY type VII, or PHY VII or both - I'm not sure. | T | resolved in another comment | see 408
Li Qiang (John) | Huawei | john.liqiang@hisilicon.com | 377 (document page 397) | 397 | 8.7.1 | 10 | clause 8.7.1 is actually 8.6.11 PHY VII PPDU format. Adjust the index | clause 8.7.1 is actually 8.6.11 PHY VII PPDU format. Adjust the index and all the subclauses under 8.7.1. See the companion PDF of 15-17-0012-00-007a. | T |  |  | LiFi
Li Qiang (John) | Huawei | john.liqiang@hisilicon.com | 377 (document page 397) | 397 | 8.7.1 | 17 | The terminology should be unified with the rest of the specification. All "PHY frame" in clause 8.7 should be substituted by "PPDU" | All "PHY frame" in clause 8.7 are substituted by "PPDU". See the companion PDF of 15-17-0012-00-007a. | T |  |  | LiFi
Li Qiang (John) | Huawei | john.liqiang@hisilicon.com | 377 (document page 397) | 397 | 8.7.1 | 21 | The term "OFDM frame" can be confusing. The term "frame" is usually means a packet with a header which may not be a correct word here.Suggest to use "OFDM symbol". | All "OFDM frame" in clause 8.7 are substituded by "OFDM symbol". See the companion PDF of 15-17-0012-00-007a. | T |  |  | LiFi
Li Qiang (John) | Huawei | john.liqiang@hisilicon.com | 377 (document page 397) | 397 | 8.7.1 | Figure 247 | All PHYs should follow the general PPDU format depicted in Figure 201 of clause 8.6. If additional fields are needed, place the needed fields in clause 8.6, so that the specification can be consistent. | Remove figure 247. See the companion PDF of 15-17-0012-00-007a. | T |  |  | LiFi
Li Qiang (John) | Huawei | john.liqiang@hisilicon.com | 378 (document page 398) | 398 | 8.7.1 | Figure 248 | The clause specifies PPDU format. The detailed PHY parameters should be discussed in clause 16 PHY VII low-bandwidth PHY | Move figure 248 to clause 16. See the companion PDF of 15-17-0012-00-007a. | T |  |  | LiFi
Li Qiang (John) | Huawei | john.liqiang@hisilicon.com | 378 (document page 398) | 398 | 8.7.1.1 | 19 | In general, Huawei propose to use a unifed preamble sequnece across different PHYs. For example PHY I, II, III use the same preamble sequence. That makes the specifcation more consistent. If these different preamble sequences are doing the same thing, we propose to choose the one with the optimal performance. | Use the preamble sequence with the optimal performance. If no evaluations can be carried out, suggest to use the preamble sequence defined by 15.7-2011. | T |  |  | LiFi
Li Qiang (John) | Huawei | john.liqiang@hisilicon.com | 378 (document page 398) | 398 | 8.7.1.1 | 26 | there is no need to provide rationales behind a design in a specification. The following text "The sequences have very low cross-correlation to each other, which eliminates the possibility for false packet detection between interfering nodes and enabling interference estimation, which in turn, enables interference management techniques at the higher MAC layer" is not expected to be appear in this clause. | Delete the text "The sequences have very low cross-correlation to each other, which eliminates the possibility for false packet detection between interfering nodes and enabling interference estimation, which in turn, enables interference management techniques at the higher MAC layer." See the companion PDF of 15-17-0012-00-007a. | T |  |  | LiFi
Li Qiang (John) | Huawei | john.liqiang@hisilicon.com | 378 (document page 398) | 398 | 8.7.1.1 | 51 | there is no need to provide rationales behind a design in a specification. The following text "The time-domain cross-correlation of the specified preamble delivers an easily-identifiable sharp peak value which is expected to be used for packet detection and synchronization." is not expected in this clause. | Delete the text "The time-domain cross-correlation of the specified preamble delivers an easily-identifiable sharp peak value which is expected to be used for packet detection and synchronization." See the companion PDF of 15-17-0012-00-007a. | T |  |  | LiFi
Li Qiang (John) | Huawei | john.liqiang@hisilicon.com | 378 (document page 398) | 398 | 8.7.1.1 | 29 | Need to specify what kind of modulation is used for the preamble. I guess it is amplitude modulation. | Insert the text "The preambles shall be transmitted using an amplitude modulation." See the companion PDF of 15-17-0012-00-007a. | T |  |  | LiFi
Li Qiang (John) | Huawei | john.liqiang@hisilicon.com | 379 (document page 399) | 399 | 8.7.1.3.1 | 29 | It is suggested that subclause should be merged with 8.6.2. A unifed PHY header makes the specifcation consistent. | Figure 249 and Table 131 of 8.6.2 are essentially contain similar fields and can be merged. See the companion PDF of 15-17-0012-00-007a. | T |  |  | LiFi
Jaesang Cha | SNUST | chajs@seoultech.ac.kr | 379 | 399 | 8.7.1.3.1 | Figure 249 | Broken Table Format of Image | Edit Table form with Row Cells | T |  |  | LiFi
Li Qiang (John) | Huawei | john.liqiang@hisilicon.com | 380 (document 400) | 400 | 8.7.1.3.2 | 1 | MCS ID is specidied in 8.6.2.3. This subclause can be merged with 8.6.2.3 Table 133. | Merge subcaluse 8.7.1.3.2 into 8.6.2.3. Merge table 163 with table 133. Use 8 unused states of MCS-ID of 802.15.7-2011. See the companion PDF of 15-17-0012-00-007a. | T |  |  | LiFi
Li Qiang (John) | Huawei | john.liqiang@hisilicon.com | 380 (document 400) | 400 | 8.7.1.3.3 Reserved bits | 29 | If 802.15.7-2011 has 6 MCS-ID bits, which provides enough states. | Delete 8.7.1.3.3. See the companion PDF of 15-17-0012-00-007a. | T |  |  | LiFi
Li Qiang (John) | Huawei | john.liqiang@hisilicon.com | 380 (document 400) | 400 | 8.7.1.3.4 LENGTH | 33 | 802.15.7-2011 defines 16bits "length of PSDU" field in clause 8.6.2.4. Subclause 8.7.1.3.4 should be merged with 8.6.2.4. | Subclause 8.7.1.3.4 is merged into 8.6.2.4. See the companion PDF of 15-17-0012-00-007a. | T |  |  | LiFi
Li Qiang (John) | Huawei | john.liqiang@hisilicon.com | 380 (document 400) | 400 | 8.7.1.3.5 Advanced Modulation Header Bit (A) | 38 | subsection "Advanced Modulation Header Bit (A)" should be merged into 8.6.2. User one reserved bit in Table 131 for this new bit. | subsection "Advanced Modulation Header Bit (A)" should be merged into 8.6.2. User one reserved bit in Table 131 for this new bit. See the companion PDF of 15-17-0012-00-007a. | T |  |  | LiFi
Li Qiang (John) | Huawei | john.liqiang@hisilicon.com | 380 (document 400) | 400 | 8.7.1.3.6 High-reliability MAC Header Bit (M) | 46 | subsection "High-reliability MAC Header Bit (M)" should be merged into 8.6.2. User one reserved bit in Table 131 for this new bit. | subsection "High-reliability MAC Header Bit (M)" should be merged into 8.6.2. User one reserved bit in Table 131 for this new bit. See the companion PDF of 15-17-0012-00-007a. | T |  |  | LiFi
Li Qiang (John) | Huawei | john.liqiang@hisilicon.com | 381 (document page 401) | 401 | 8.7.1.3.7 Parity Check Bit (P) | 4 | "8.6.3 Header check sequence" provides the same checking functionality and since it is a 16-bit check sequence, it should be much more reliable then a 1-bit field. Therefore there is no need to keep the parity check bit here. | 8.7.1.3.7 Parity Check Bit (P) is deleted. See the companion PDF of 15-17-0012-00-007a. | T |  |  | LiFi
Li Qiang (John) | Huawei | john.liqiang@hisilicon.com | 381 (document page 401) | 401 | 8.7.1.3.9 Advanced Modulation Header | 13 | To be consistent, the subsection "8.7.1.3.9 Advanced Modulation Header" should be merged into subclause 8.6.4 as a new optional field | The content of subclause "8.7.1.3.9 Advanced Modulation Header" should be merged into subclause 8.6.4 as a new subsction 8.6.4.7. See the companion PDF of 15-17-0012-00-007a. | T |  |  | LiFi
Li Qiang (John) | Huawei | john.liqiang@hisilicon.com | 384 (document page 404) | 404 | 8.7.1.3.24 | 26 | To be consistent, the subsection "8.7.1.3.24 MIMO Reference Symbols (RSs)" should be merged into subclause 8.6.4 as a new optional field. In addition, this subclause is incomplete, the contents need to be provided by the responsible people. | the subsection "8.7.1.3.24 MIMO Reference Symbols (RSs)" should be merged into subclause 8.6.4 as a new optional field. In addition, this subclause is incomplete, the contents need to be provided by the responsible people. See the companion PDF of 15-17-0012-00-007a. | T |  |  | LiFi
Li Qiang (John) | Huawei | john.liqiang@hisilicon.com | 384 (document page 404) | 404 | 8.7.1.3.24 | Figure 251 | The figure and the caption are not consistent. | provide the right figure | T |  |  | LiFi
Li Qiang (John) | Huawei | john.liqiang@hisilicon.com | 384 (document page 404) | 404 | 8.7.1.4 Data | 45 | And this subsection should be merged with subclause 8.6.5. And change "Data" to "PSDU". | Merge "8.7.1.4 Data" into subclause 8.6.5. See the companion PDF of 15-17-0012-00-007a. | T |  |  | LiFi
Li Qiang (John) | Huawei | john.liqiang@hisilicon.com | 385 (document page 405) | 405 | 8.7.1.4.1 High-reliability MAC Header | 1 | Section 8 is for "Physical layer specification" and is not the correct place to specify MAC header. | The MAC header specification should be moved to clause 5.2. See the companion PDF of 15-17-0012-00-007a. | T |  |  | LiFi
Jaesang Cha | SNUST | chajs@seoultech.ac.kr | 386 | 406 | 8.7.1.4.9 | Figure 252 | Broken Table Format of Image | Edit Table form with Row Cells | T |  |  | LiFi
Rick Roberts | Intel | richard.d.roberts.intel.com | 387 | 407 | 8.7.2.1 | Fig 254 | Graphic Missing | Figure 254 is blank - the graphic is missing. Please provide the graphic. | T |  |  | LiFi
Rick Roberts | Intel | richard.d.roberts.intel.com | 387 | 407 | 8.7.2 |  | Problem with clause numbering? Clause 8.7 is titled PPDU Format and within clause 8.7 is subcaluse 8.7.2 titled PPDU Format. This makes no sense. | Check with LiFi folks, but I think 8.7 is supposed to be the Low Rate LiFi PPDU format and 8.7.2 is supposed to be the High Rate LiFi PPDU format. Or it could be the other way around. Anyways, if the former comment is correct then promote 8.7.2 to be an H2 heading which would be Clause 8.8. But it is a moot point since a previous comment has requested all of 8.7 be removed and the content distributed to PHY type VII and VIII clauses. The reason is there is only one PPDU format shared by all PHY types and reconfigured as needed. | T |  |  | LiFi
Li Qiang (John) | Huawei | john.liqiang@hisilicon.com | 387 (document page 407) | 407 | 8.7.2 | 25 | clause 8.7.2 should be reindexed as clause "8.6.12 PHY VIII PPDU format" | clause 8.7.2 should be reindexed as clause "8.6.12 PHY VIII PPDU format". See the companion PDF of 15-17-0012-00-007a. | T |  |  | LiFi
Jaesang Cha | SNUST | chajs@seoultech.ac.kr | 387 | 407 | 8.7.2.1 | Figure 254 | Figure is Missing | Provide Image | T |  |  | LiFi
Li Qiang (John) | Huawei | john.liqiang@hisilicon.com | 388 (document page 408) | 408 | 8.7.2.2 Frame types | 1 | There is no different "PHY frame types" in 802.15.7-2011. The frame types are differentiated at the MAC level as shown in section 5.2.11. Introducing different PHY frame types will break the whole structure of the specification. | Huawei against to introduce PHY frame types as this is going to change the whole logic/structure of the specification and need tremendous standard efforts to make a consistent spec. Huawei suggest to introduce new MAC frame types in subclause 5.2.11 if considered necessary. See the companion PDF of 15-17-0012-00-007a. | T |  |  | LiFi
Li Qiang (John) | Huawei | john.liqiang@hisilicon.com | 389 (document page 409) | 409 | 8.7.2.3 Preamble | 21 | This subclause should be eventually be merged with 8.6.1. But The mathmatical experssion for the preamble sequence is needed. Since it is incomplete, we suggest to add a editor note. And merge it after it is completed. | Add an editor's note saying "This subclause should be eventually be merged with 8.6.1. But The mathematical expression for the preamble sequence should be provided first.". See the companion PDF of 15-17-0012-00-007a. | T |  |  | LiFi
Li Qiang (John) | Huawei | john.liqiang@hisilicon.com | 389 (document page 409) | 409 | 8.7.2.4 Channel estimation | 45 | The subclause should be inserted after 8.6.1. But The mathmatical experssion for the channel estimation sequence is needed. Since it is incomplete, we suggest to add a editor note. And merge it after it is completed. | Add an editor's note saying "This subclause should be eventually be insert as a new subsection after 8.6.1. But The mathematical expression for the channel estimation sequence should be provided first.". See the companion PDF of 15-17-0012-00-007a. | T |  |  | LiFi
Li Qiang (John) | Huawei | john.liqiang@hisilicon.com | 390 (document page 410 | 410 | 8.7.2.5 PHY frame header | 12 | This subsection should be merged with 8.6.2. | This subsection should be eventually merged with 8.6.2. Yet, Huawei has serious concerns on the text of this subsection (8.7.2.5 PHY frame header) and we suggest to put an editor's note here "saying Huawei has serious concerns on this subsection". And we suggest not to merge with 8.6.2 in D2. See the companion PDF of 15-17-0012-00-007a. | T |  |  | LiFi
Li Qiang (John) | Huawei | john.liqiang@hisilicon.com | 390 (document page 410 | 410 | 8.7.2.5 PHY frame header | 28 | There is a "Frame type field" in the PHY header. Huawei against to introduce PHY frame types as this is going to change the whole logic/structure of the specification and need tremendous standard efforts to make a consistent spec. | Remove this field. See the companion PDF of 15-17-0012-00-007a. | T |  |  | LiFi
Li Qiang (John) | Huawei | john.liqiang@hisilicon.com | 390 (document page 410 | 410 | 8.7.2.5 PHY frame header | 30 | There is a "Domian ID" field in the PHY header. This functionality is provided by MAC layer in 15.7-2011 as shown in Figure 71. It is proposed to maintain the functionality at MAC layer since otherwise this is going to change the whole logic/structure of the specification and need tremendous standard efforts to make a consistent spec. | Remove this field. See the companion PDF of 15-17-0012-00-007a. | T |  |  | LiFi
Li Qiang (John) | Huawei | john.liqiang@hisilicon.com | 390 (document page 410 | 410 | 8.7.2.5 PHY frame header | 31 | There is a number of fields "SID", "DID", "MI" in the PHY header. In general they provide addresses. This functionality is provided by MAC layer in 15.7-2011 as shown in Figure 71. It is proposed to maintain the functionality at MAC layer since otherwise this is going to change the whole logic/structure of the specification and need tremendous standard efforts to make a consistent spec. | Remove these fields. See the companion PDF of 15-17-0012-00-007a. | T |  |  | LiFi
Li Qiang (John) | Huawei | john.liqiang@hisilicon.com | 391 (document page 411) | 411 | 8.7.2.5.1 | 3 | Huawei against to introduce PHY frame types as this is going to change the whole logic/structure of the specification and need tremendous standard efforts to make a consistent spec. | Remove the text "The frame type (FT) field is a 4-bit field that indicates the type of PHY frame." See the companion PDF of 15-17-0012-00-007a. | T |  |  | LiFi
Li Qiang (John) | Huawei | john.liqiang@hisilicon.com | 391 (document page 411) | 411 | 8.7.2.5.1 | 5 | This VAPN ID is provided by MAC layer in 15.7-2011 as shown in Figure 71. It is proposed to maintain the functionality at MAC layer since otherwise this is going to change the whole logic/structure of the specification and need tremendous standard efforts to make a consistent spec. | Remove the text "The domain ID (DOD) field contains the domain ID to which the source and destination devices of the PHY frame belong. It is represented as a 4-bit unsigned integer with valid values in the range from 0 to 15. Value 0 is a special value reserved for inter-domain communication." Or modify the MAC specication if necessary. See the companion PDF of 15-17-0012-00-007a. | T |  |  | LiFi
Li Qiang (John) | Huawei | john.liqiang@hisilicon.com | 391 (document page 411) | 411 | 8.7.2.5.1 | 9 | This destination ID is provided by MAC layer in 15.7-2011 as shown in Figure 71. It is proposed to maintain the functionality at MAC layer since otherwise this is going to change the whole logic/structure of the specification and need tremendous standard efforts to make a consistent spec. | Remove the text "The destination ID (DID) field identifies the destination node(s) of the PHY frame. It is represented as an 8-bit unsigned integer with valid values in the range from 0 to 250." Or modify the MAC specication if necessary. See the companion PDF of 15-17-0012-00-007a. | T |  |  | LiFi
Li Qiang (John) | Huawei | john.liqiang@hisilicon.com | 391 (document page 411) | 411 | 8.7.2.5.1 | 12 | This destination ID is provided by MAC layer in 15.7-2011 as shown in Figure 71. It is proposed to maintain the functionality at MAC layer since otherwise this is going to change the whole logic/structure of the specification and need tremendous standard efforts to make a consistent spec. | Remove the text "If the multicast indication (MI) bit is set to zero, the DID field shall contain the DEVICE_ID of the destination node (for unicast transmission). If the MI bit is set to one, the DID field shall contain a MULTICAST-_ID or BROADCAST_ID of the destination nodes." Or modify the MAC specication if necessary. See the companion PDF of 15-17-0012-00-007a. | T |  |  | LiFi
Li Qiang (John) | Huawei | john.liqiang@hisilicon.com | 391 (document page 411) | 411 | 8.7.2.5.1 | 26 | It is the same HCS generation formula as defined in Annex C and clause 8.6.3, which makes the text redundant. | Remove the text. See the companion PDF of 15-17-0012-00-007a. | T |  |  | LiFi
Li Qiang (John) | Huawei | john.liqiang@hisilicon.com | 391 (document page 411) | 411 | 8.7.2.5.2 Variable part fields of the PHY-frame header | 39 | The text "The ITU-T recommendation G.9960-2015 contains a very detailed description of the variable frame-type specific field (FTSF) in the PHY-frame header. Here, only the main parameters in each frame type are explained." is inappropriate for a IEEE standard | Delete the text "The ITU-T recommendation G.9960-2015 contains a very detailed description of the variable frame-type specific field (FTSF) in the PHY-frame header. Here, only the main parameters in each frame type are explained." See the companion PDF of 15-17-0012-00-007a. | T |  |  | LiFi
Li Qiang (John) | Huawei | john.liqiang@hisilicon.com | 391 (document page 411) | 411 | 8.7.2.5.2 Variable part fields of the PHY-frame header | 38 | In general, this subsection specifies different frame types. This frame type differentiation is provided at the MAC level in 802.15.7-2011. It is proposed to maintain the functionality at MAC layer since otherwise this is going to change the whole logic/structure of the specification and need tremendous standard efforts to make a consistent spec. | Remove 8.7.2.5.2. If new frame types are needed. Insert text into 5.2.11. | T |  |  | LiFi
Rick Roberts | Intel | richard.d.roberts.intel.com | 403 | 423 | 9.3.3.3.2 | 52 | Subclause Numbering too deep (6.7.3.2.1 to 6.7.3.2.6.4) | Subclause numbering is 6 deep, when only 5 deep is allowed. Need to reformat text. | T |  |  | LiFi clause 9.3.3.3 is based on 16/0310r0 by PureLiFi
Jaesang Cha | SNUST | chajs@seoultech.ac.kr | 407 | 427 | 9.5 | 25 | PHY Attribute placed on wrong place | Add the OffsetVPWM PHY Attribute in Table 188 in subclause and delete here from line 25~45 | T | accepted
Rick Roberts | Intel | richard.d.roberts.intel.com | 407 | 427 | 9.5 | 25 - 31 | delete text | Delete the two paragraphs located on page 407 between lines 23 to 31. | T | resolved in another comment | see 589
Rick Roberts | Intel | richard.d.roberts.intel.com | 407 | 427 | 9.5 | Table 186 | Merge text | Merge table 186 into table 188 and delete table 186. | T | resolved in another comment | see 589
Trang, Yeong Min | Kookmin | Kookmin | 407 | 427 | 9.5 PHY constants and PIB | 25-45 | Lines from 25 -45 are text from SNUST. Text is not necessary here. | Delete the text. Merge table 186 to table 188. | T | resolved in another comment | see 589
Jaesang Cha | SNUST | chajs@seoultech.ac.kr | 407 | 427 | 9.5 | 25 | PHY Attribute placed on wrong place | Add the OffsetVPWM PHY Attribute in Table 188 in subclause and delete here from line 25~45 | T | duplicated | see 589
Trang, Yeong Min | Kookmin | Kookmin | 407 | 427 | 9.5.1 PHY constants |  | Lines 51-54 in page 407 and text lines in page 408 are from NTU. Text is not necessary here. | Delete the text. | T | alt res | delete first 2 sentences. And move (midlle of the line 53 to line 5 of the next page) to Annex I.2.
Trang, Yeong Min | Kookmin | Kookmin | 408 | 428 | table 187- PHY contants |  | aFSKPreamble1 and aOccDefaultSpatialResolution Those constants are from Kookmin. We want to configure them as PHY PIB attributes. | Just delete them from table 187. Another comment will add PHY PIB attributes. | T | accepted
Yu-Lin Wei |  |  | 409 | 429 | 9.5.2 |  | Table 188—PHY PIB attributes have been revised by Kookmin (document #460r3), and NTU has updated the corrsponding parts in Kookmins documents (document #13r1) | update table 188 according to documents #13r1 and document #460r3 | T | alt res | the updated table is found in 460r5 page 11
Rick Roberts | Intel | richard.d.roberts.intel.com | 410 | 430 | Table 188 | 32 - 34 | delete text | Delete the row with the attribute name "phyOccProposerID". Identifying the OCC proposer is inappropriate in this standard. Nobody cares. | T | alt res | detete "phyOccProposerID" and delete entire text in page 414 (PDF page 434)
Rick Roberts | Intel | richard.d.roberts.intel.com | 410 | 430 | Table 188 | 29 - 31 | delete text in the description column | E.g. Kookmin OCC Application specific PHY modes are shown in table 126. | T | resolved in another comment | see 600
Rick Roberts | Intel | richard.d.roberts.intel.com | 410 | 430 | Table 188 |  | Insert text from a document | Insert the additional PIB items as shown in doc 15-17-0xxx-00-007a. | T | resolved in another comment | see 600
Trang, Yeong Min | Kookmin | Kookmin | 410 | 430 | Table 188 (Cont) |  | phyOccApplicationSpecificMode (line 28, page 410) phyOccPropoerID (line 32, page 410) phyOccOpticalClockRate (line 46, page 410) phyOccSymbolRate (line 6, page 411) phyOccSubPacketRate (line 13, page 411) We have revised all the PHY PIB attributes | Delete all those attributes. Replace by updating "table 188-PHY PIB attributes" on page 9-11, document #460r3 | T | alt res | Delete all those attributes.. Rplace the table 188 with the updated table in 16/0460r5
Jaesang Cha | SNUST | chajs@seoultech.ac.kr | 411 | 431 | 9.5.2 | 33 | PHY Attribute for "Sequencial Scalable 2D Code" is missing | Insert PHY Attribute "PhySS2DCApplicationSpecificMode" and update the filed information from "0831r0" | T | alt res | from 16/0831r1
Rick Roberts | Intel | richard.d.roberts.intel.com | 411 | 431 | Table 189 |  | Table is incomplete | I question the need for this table if we go to PIB based configuration of the MPDU and PPDU. It seems the mode can be completely specified via the PIB and there is no need for this table. If the committee concurrs then delete this table and all references to this table. | T |  |  | postpone until configuration issue is solved
Jaesang Cha | SNUST | chajs@seoultech.ac.kr | 411 | 431 | 9.5.2 | 33 | PHY Attribute for "Sequencial Scalable 2D Code" is missing | Insert PHY Attribute "PhySS2DCApplicationSpecificMode" and update the filed information from "0831r0" | T | duplicated | see 601
Jaesang Cha | SNUST | chajs@seoultech.ac.kr | 412 | 432 | 9.5.3 | 34 | PHY Attribute for "Sequencial Scalable 2D Code" is already added in Table 188 | Delete this subclause | T | accepted |  | delete the subclause and delete page 414 and table 192. keep table 191.
Rick Roberts | Intel | richard.d.roberts.intel.com | 412 | 432 | Table 190 |  | Merge table | Merge Table 190 into Table 189. | T | alt res | delete this table. Resolved in comment 596
Rick Roberts | Intel | richard.d.roberts.intel.com | 412 | 432 | 9.5.3 |  | Delete text | Delete clause 9.5.3 except for Table 191 and Table 192. Merge these two tables into table 188. | T | resolved in another comment | 9.5.3 and Table 192 are resolved in comment 604. Table 191 is resolved 609.
Trang, Yeong Min | Kookmin | Kookmin | 412 | 432 | Table 190 |  | Table content is already merged into the PHY PIB attributes from "table 188-PHY PIB attributes" on page 9-11, document #460r3 | After PIB attributes from "table 188-PHY PIB attributes" on page 9-11, document #460r3 are added, just Delete this table. | T | alt res | the updated table is found in 460r5
Jaesang Cha | SNUST | chajs@seoultech.ac.kr | 412 | 432 | 9.5.3 | 34 | PHY Attribute for "Sequencial Scalable 2D Code" is already added in Table 188 | Delete this subclause | T | duplicated | see 604
Trang, Yeong Min | Kookmin | Kookmin | 413 | 433 | table 191 - NTU PIB |  | PHY PIB attributes from NTU are to merge with table 188. | Assign to NTU to follow the format of table 188. | T |  |  | configuration issue
Trang, Yeong Min | Kookmin | Kookmin | 414 | 434 | entire page |  | This is related to phyOccProposerID. | TBD by TG committee. If this is not proper, just delete the entire page. | T | resolved in another comment | see 597
Trang, Yeong Min | Kookmin | Kookmin | 415 | 435 | table 192 |  | This is attribute from SNUST. This is duplicated with the same attribute in table 188. | delete this table. | T | resolved in another comment | see 604
Hideki Aoyama | Panasonic | aoyama.hideki@jp.panasonic.com | 435 | 455 | 13.1 | 26 | Some parts of 13.1 and 13.2 are duplicated in Annex G | Resolve duplication | T | resolved in another comment | see 614, 615
Rick Roberts | Intel | richard.d.roberts.intel.com | 435 | 455 | 13 |  | Lack of normative text | The whole of clause 13 needs to be rewritten using normative language. | T | accepted in principle | Rick will provide the updated text
Rick Roberts | Intel | richard.d.roberts.intel.com | 435 | 455 | 13.1 |  | Include informative introduction | Add a paragraph of informative introduction. See doc 15-17-0010-00-007a. | T | accepted
Rick Roberts | Intel | richard.d.roberts.intel.com | 437 | 457 | 13.2 |  | Include informative introduction | Add a paragraph of informative introduction. See doc 15-17-0010-00-007a. | T | accepted
Rick Roberts | Intel | richard.d.roberts.intel.com | 437 | 457 | 13.2 |  | Twinkle VPPM missing FEC clause | Some how the FEC for Twinkle VPPM, shown in DO, disappeared in D1. Please put it back in. See Doc 15-17-0010-00-007a. | T | accepted
Rick Roberts | Intel | richard.d.roberts.intel.com | 440 | 460 | 13.3 |  | Include informative introduction | Add a paragraph of informative introduction. | T | alt res | replace entire document of clause 13.3 with 0019r2
Hideki Aoyama | Panasonic | aoyama.hideki@jp.panasonic.com | 441 | 461 | 13.3.1.2 | 23 | Decoding method | Move Clause 13.3.1.2 to Annex | T | resolved in another comment | see 617
Trang, Yeong Min | Kookmin | Kookmin | 441 | 461 | lines 9-22 |  | Text is revised according to the configuration over PHY PIB attributes | Update from document 17-0019r0. | T | resolved in another comment | see 617
Hideki Aoyama | Panasonic | aoyama.hideki@jp.panasonic.com | 442 | 462 | 13.3.1.3 | 1 | Decoding method | Move Clause 13.3.1.3 to Annex | T | resolved in another comment | see 617
Trang, Yeong Min | Kookmin | Kookmin | 442 | 462 | 13.3.1.4 Line coding |  | TBD is to update | Update TBD from the entire subsection "13.3.1.4 RLL coding" on page 12, document 460r3. | T | resolved in another comment | see 617
Rick Roberts | Intel | richard.d.roberts.intel.com | 443 | 463 | 13.3.2 |  | Relocate text | Move content of 13.3.2 on dimming to the dimming clauses in clause 8. | T | alt res | see also 617 clause 13.3 (including subclause 13.3.2) is replaced with 0019r2, then subclause "14.3.4 S2-PSK Dimming Support" will be moved to clause 8.
Rick Roberts | Intel | richard.d.roberts.intel.com | 443 | 463 | 13.4 |  | Include informative introduction | Add a paragraph of informative introduction. | T | alt res | replace entire document of clause 13.4 with subclause 13.4 and 13.5 of 0019r3 (split new two subclauses)
Trang, Yeong Min | Kookmin | Kookmin | 443 | 463 | 13.3.1.5 S2-PSK Error correction |  | Figure 288 is not necessary. Also, Text is revised according to the configuration over PHY PIB attributes | Delete figure 288. Update from document 17-0019r0. | T | resolved in another comment | see 617
Trang, Yeong Min | Kookmin | Kookmin | 443 | 463 | 13.3.2 S2-PSK dimming support |  | Text is revised according to the configuration over PHY PIB attributes | Update from document 17-0019r0. | T | resolved in another comment | see 617
Trang, Yeong Min | Kookmin | Kookmin | 443 | 463 | 13.4.1.1 S8-PSK | entire subsection | Text is revised according to the configuration over PHY PIB attributes | Update the entire subsection from document 17-0019r0. | T | resolved in another comment | see 623
Hideki Aoyama | Panasonic | aoyama.hideki@jp.panasonic.com | 446 | 466 | 13.4.1.1.3 | 36 | Decoding method | Move Clause 13.4.1.1.3 to Annex | T | accepted in principle | see 623 Annex L of 19r2 is added to Annex
Hideki Aoyama | Panasonic | aoyama.hideki@jp.panasonic.com | 446 | 466 | 13.4.1.1.4 | 47 | Decoding method | Move Clause 13.4.1.1.4 to Annex | T | accepted in principle | see 623 Annex L of 19r2 is added to Annex
Rick Roberts | Intel | richard.d.roberts.intel.com | 450 | 470 | 13.4.1.1.6 |  | Fix typo | Remove extraneous letter 'T" before the title of this clause. | T | accepted
Rick Roberts | Intel | richard.d.roberts.intel.com | 450 | 470 | 13.4.1.1.6 |  | Relocate text | Move content of 13.4.1.1.6 on dimming to the dimming clauses in clause 8. | T | alt res | see 623 also clause 13.4 (includeing 13.4.1.1.6) is replaced with 19r3, then, subclause 13.4.2, 13.5.1.3, and 13.5.2.3 to clause 8
Trang, Yeong Min | Kookmin | Kookmin | 450 | 470 | 13.4.1.2 DS8-PSK | entire subsection | Text is revised according to the configuration over PHY PIB attributes | Update the entire subsection from document 17-0019r0. | T | resolved in another comment | see 623
Jaesang Cha | SNUST | chajs@seoultech.ac.kr | 450 | 470 | 13.4.1.1.5 | Table 208 | Table name is missing | Edit Table 208 Name | T | resolved in another comment | see 623
Hideki Aoyama | Panasonic | aoyama.hideki@jp.panasonic.com | 451 | 471 | 13.4.1.2.2 | 30 | Decoding method | Move Clause 13.4.1.2.2 to Annex | T | accepted in principle | see 623 Annex L of 19r2 is added to Annex
Rick Roberts | Intel | richard.d.roberts.intel.com | 452 | 472 | Tables 211 through 224 |  | Confusing location of dimming tables | Dimming tables 211 through 224 don't seem to be referenced by the text. We need some help. Can anyone explain how these tables are used by text reference? Are these tables in support of the text in clause 13.4.1.2.4? These tables seem to be scattered throughout the text. What are we to do with these? | T | resolved in another comment | see 623
Trang, Yeong Min | Kookmin | Kookmin | 452 | 472 | tables 211-217 |  | Merge those table into one. | The merged table is provided in page 13, document 460r3. | T | resolved in another comment | see 623
Trang, Yeong Min | Kookmin | Kookmin | 455 | 475 | tables 218-224 |  | Merge those table into one. | The merged table is provided in page 14, document 460r3. | T | resolved in another comment | see 623
Rick Roberts | Intel | richard.d.roberts.intel.com | 458 | 478 | 13.4.1.3 |  | Duplicate clause names | We have two clauses named twinkle VPPM (ref. clause 13.2). These appear to be two different operational modes. The committee needs to come up with differentiating names. | T | resolved in another comment | see 623
Rick Roberts | Intel | richard.d.roberts.intel.com | 458 | 478 | 13.4.1.3.1 |  | Clause missing normative text | The name of this clause is "Twinkle S2-PSK and DS8-PSK Encode" but the text seems to lack normative detail. For example, in this clause where is the bit to symbol mapping information. That is, given a serial bit stream, how are the bits mapped to symbols to send data and generate the twinkle? | T | resolved in another comment | see 623
Trang, Yeong Min | Kookmin | Kookmin | 458 | 478 | 13.4.1.3 Twinkle VPPM | entire subsection | Text is revised according to the configuration over PHY PIB attributes | Change the title according to the PHY mode. Update the entire subsection from document 17-0019r0. | T | resolved in another comment | see 623
Rick Roberts | Intel | richard.d.roberts.intel.com | 459 | 479 |  | Fig 296 | Copywright question | Does the IEEE802 have copywright to the graphic shown in this Figure 296? If not then can the proposer either obtain copywrights or remove this graphic. | T | resolved in another comment | see 623
Rick Roberts | Intel | richard.d.roberts.intel.com | 459 | 479 | 13.4.1.3.2 |  | Clarification of text | The text in this clause references "majority voting". What clause provides the details of this "majority voting"? Can more details be provided? | T | resolved in another comment | see 623 | Trang will provide updated text as 19r3
Rick Roberts | Intel | richard.d.roberts.intel.com | 459 | 479 | 13.4.1.3.3 |  | Dimming text | We've been relocating all dimming text to clause 8 but is this always the thing to do? Should be actually leave the dimming text in the specification clauses? Perhaps the committee has an opiniion? | T | accepted in principle | no action needed
Trang, Yeong Min | Kookmin | Kookmin | 459 | 479 | Figure 295-296 |  | Figures are updated | Update Figures from page 15, document 460r3. | T | resolved in another comment | see 623
Jaesang Cha | SNUST | chajs@seoultech.ac.kr | 460 | 480 | 13.5 | 1 | TEXT is Old | Update TEXT from "0816r0" | T | alt res | 816r1 see also 645
Rick Roberts | Intel | richard.d.roberts.intel.com | 460 | 480 | 13.5 |  | Include informative introduction | Add a paragraph of informative introduction. | T | resolved in another comment | see 644
Rick Roberts | Intel | richard.d.roberts.intel.com | 460 | 480 | 13.5.1 |  | Fix typo | Change "ThisPHY" to "This PHY". | T | accepted
Rick Roberts | Intel | richard.d.roberts.intel.com | 460 | 480 | 13.5.1 |  | Bullet #1 reference to line coding. | Bullet #1 references line coding. If line coding is needed to avoid flicker then what is the line coding and where in the document is it referenced? | T | alt res | 13.5 will be replaced with 816r1 (by comment 644), then, edit text to "Line coding is inherent in the modulation method"
Jaesang Cha | SNUST | chajs@seoultech.ac.kr | 460 | 480 | 13.5 | 1 | TEXT is Old | Update TEXT from "0816r0" | T | duplicated | see 644
Rick Roberts | Intel | richard.d.roberts.intel.com | 462 | 482 | 13.5.2 |  | Dimming text | We've been relocating all dimming text to clause 8 but is this always the thing to do? Should be actually leave the dimming text in the specification clauses? Perhaps the committee has an opiniion? | T | alt res | no edit needed
Trang, Yeong Min | Kookmin | Kookmin | 462 | 482 | 13.5.2 PHY layer dimming method |  | The text is duplicated with section 8.5.2.4.3 Offset VPWM dimming | Delete this subsection | T | alt res | 13.5 will be replaced with 816r1 (by comment 644), then, delete 13.5.2
Jaesang Cha | SNUST | chajs@seoultech.ac.kr | 462 | 482 | 13.5.2 | 25 | Wrong location for Dimming | Delete here and move to subclause 4.5.3.x or 8.5.x.x | T | resolved in another comment | see 650
Jaesang Cha | SNUST | chajs@seoultech.ac.kr | 463 | 483 | 13.5.2.1 | 25 | Wrong location for SHR | Delete | T | accepted
Rick Roberts | Intel | richard.d.roberts.intel.com | 463 | 483 | 13.5.2.1 |  | Isolated reference to SHR Field | Actually I believe we need to move the PPDU clauses to the PHY 4, 5, and 6 specification clauses. However, this reference to SHR Field seems out-of-place. This clause needs to possibly be relocated to another location within the text. | T | resolved in another comment | see 652
Jaesang Cha | SNUST | chajs@seoultech.ac.kr | 463 | 483 | 13.5.2.1 | 25 | Wrong location for SHR | Delete | T | duplicated | see 651
Hideki Aoyama | Panasonic | aoyama.hideki@jp.panasonic.com | 464 | 484 | 14.1.1 | 23 | It is not limited to camera receiver | Remove "optical camera" | T | alt res | change the 1st sentence to " … the actual set of frequencies used for data transmission is specified by the optional field of the PPDU."
Hideki Aoyama | Panasonic | aoyama.hideki@jp.panasonic.com | 464 | 484 | 14.1.1 | 27 | Device specific values. | Move " The majority of the commercially available image sensors have a read-out time of 20 to 30 microseconds. With this preamble frequency, the width of a pair of bright and dark strips in the observed stripe pattern in the camera captured image is between 15 and 23 pixels (see section 2.3 for the method to calculate this), and can be reliably detected. In addition, the obtained from the reception of the preamble frequency can be used to calibrate the value of the read-out duration, allowing better reception error performance." to Annex | T | alt res | Move them to Annex I
Hideki Aoyama | Panasonic | aoyama.hideki@jp.panasonic.com | 464 | 484 | 14.1.3 | 44 | Background knowledge | Move cluase 14.1.3 to Annex I. And remove "Although the standard usually does not specify how the receiver demodulate the transmitted frequency," | T | accepted
Yeong Min, Trang | Kookmin | Kookmin | 464 | 484 | 14.1 RS-FSK | 26 | NTU utilizes the preamble frequency at 2.2kHz The preamble is one symbol time. And the frequency 2.2kHz is one of frequencies for data mapping that Kookmin use. | Consider while merging between Kookmin and NTU: 1- If Kookmin and NTU use different preambles, the preambles should be distinguishable for both receivers from Kookmin and NTU. 2- If use the same preamble, this is the best way. To be decided by the committee | T | rejected
Yeong Min, Trang | Kookmin | Kookmin | 464 | 484 | 14.1.1 Transmitted signal frequency | 34 | NTU utilizes frequencies for data mapping from 500Hz to 1.4kHz. The set of frequencies is independent from the preamble frequency. Kookmin M-FSK preamble utilizes the preamble that is dependent from the frequencies for data mapping. | Thus, It is possible for Kookmin and NTU to find the common preamble that supports both Kookmin and NTU receivers. This is to be decided after discussion between Kookmin and NTU. | T | rejected
Yeong Min, Trang | Kookmin | Kookmin | 464 | 484 | 14.1 RS-FSK |  | NTU’s mapping tables from bit to frequency-symbol (tables 3 and 4, doc 16-0189r2 or tables 138-139 in D1 page 358) present the variable frequency separation for FSK. This is uncommon. The original idea of FSK is that we always fix the frequency separation. It means f(i+1) –fi = Δf is a constant where fi and f(i+1) are two adjacent frequencies on the set of selected frequencies to map data. This is a fundamental problem to merge with Kookmin M-FSK because Kookmin has a fixed frequency separation. | Clarify the reason/benefit in using the variable frequency separation for FSK data mapping. If NTU keeps using the variable Δf, it is not possible to merge with Kookmin because NTU's FSK and Kookmin's FSK are different. | T | rejected
Yeong Min, Trang | Kookmin | Kookmin | 464 | 484 | 14.1 RS-FSK |  | NTU utilizes frequencies for data mapping from 500Hz to 1.4kHz (from Fbase to Fbase*36/21, where Fbase is the selected lowest data frequency). - see tables 3 and 4, Doc 16-0189r2. However, PHY header subfields are sent via different frequencies from (7/22)*aPF to (3/2)*aPF, where aPF is the preamble frequency - see table 6, Doc 16-0189r2 | This seems to be impropper. PHY header subfields must be sent at the lowest data rate supported in PSDU instead of using another frequency band and another set of frequencies undefined in PSDU. | T |  |  | configuration issue
Yeong Min | Kookmin | Kookmin | 464 | 484 | 14.1 RS-FSK | 26 | NTU utilizes the preamble frequency at 2.2kHz The preamble is one symbol time. And the frequency 2.2kHz is one of frequencies for data mapping that Kookmin use. | Consider while merging between Kookmin and NTU: 1- If Kookmin and NTU use different preambles, the preambles should be distinguishable for both receivers from Kookmin and NTU. 2- If use the same preamble, this is the best way. | T | duplicated | see 658
Yeong Min | Kookmin | Kookmin | 464 | 484 | 14.1.1 Transmitted signal frequency | 34 | NTU utilizes frequencies for data mapping from 500Hz to 1.4kHz. The set of frequencies is independent from the preamble frequency. Kookmin M-FSK preamble utilizes the preamble that is dependent from the frequencies for data mapping. | Thus, It is possible for Kookmin and NTU to find the common preamble that supports both Kookmin and NTU receivers. This is to be decided after discussion between Kookmin and NTU. | T | duplicated | see 659
Yeong Min | Kookmin | Kookmin | 464 | 484 | 14.1 RS-FSK |  | Doc 16-0189r2 suggested the details on RS-FSK. NTU’s mapping tables from bit to frequency-symbol (tables 3 and table 4) present the variable frequency separation for FSK. This is uncommon. The original idea of FSK is that we always fix the frequency separation. It means f(i+1) –fi = Δf is a constant where fi and f(i+1) are two adjacent frequencies on the set of selected frequencies to map data. This is a fundamental problem to merge with Kookmin M-FSK because Kookmin has a fixed frequency separation. | Clarify the reason/benefit in using the variable frequency separation for FSK data mapping. If NTU keeps using the variable Δf, it is not possible to merge with Kookmin because NTU's FSK and Kookmin's FSK are different. | T | duplicated | see 660
Yeong Min | Kookmin | Kookmin | 464 | 484 | 14.1 RS-FSK |  | NTU utilizes frequencies for data mapping from 500Hz to 1.4kHz (from Fbase to Fbase*36/21, where Fbase is the selected lowest data frequency). - see tables 3 and 4, Doc 16-0189r2. However, PHY header subfields are sent via different frequencies from (7/22)*aPF to (3/2)*aPF, where aPF is the preamble frequency - see table 6, Doc 16-0189r2 | This seems to be impropper. PHY header subfields must be sent at the lowest data rate supported in PSDU instead of using another frequency band and another set of frequencies undefined in PSDU. | T | duplicated | see 661
Rick Roberts | Intel | richard.d.roberts.intel.com | 464 | 484 | 14.1 |  | Include informative introduction | Add a paragraph of informative introduction. | T | alt res | Wolly will provide text by e-mail to Rick
Rick Roberts | Intel | richard.d.roberts.intel.com | 464 | 484 | 14 |  | Whole of this clause | This clause is not written using normative text. Please rewrite. | T | alt res | Rick will edit the text to be normative
Rick Roberts | Intel | richard.d.roberts.intel.com | 464 | 484 | 14.1 |  | RS-FSK text seems to be missing | It seems that much of the RS-FSK text is missing. Where is it? I believe it is incorrectly located in clause 8 and needs to be moved to this clause as subclauses. | T | resolved in another comment | see 447
Trang, Yeong Min | Kookmin | Kookmin | 464 | 484 | 14.1 RS-FSK |  | From discussion between Kookmin and NTU, PHY modes shall be configured over PHY PIB attributes. | Assign to NTU to revise the section 14.1 according to the configuration over PHY PIB attributes. | T |  |  | configuration issue
Hideki Aoyama | Panasonic | aoyama.hideki@jp.panasonic.com | 465 | 485 | 14.2.1 | 16 | Ads (advantages, design goal, etc.) of a method should be written in Annex. | Move " An LED panel is to transmit frequency symbols which modulated data, and a rolling shutter camera is to receive data. The system considers applying for various types of rolling shutter image sensors which may have differences in frame rates variation, sampling rates, and rolling exposure times." to Annex. | T | alt res | Entire clause 14.2 is replaced with 14.2 of 19r2
Rick Roberts | Intel | richard.d.roberts.intel.com | 465 | 485 | 14.2 |  | Include informative introduction | Add a paragraph of informative introduction. | T | resolved in another comment | see 670
Trang, Yeong Min | Kookmin | Kookmin | 465 | 485 | 14.2 Compatible M-FSK Modulation | entire subsection | Text is revised according to the configuration over PHY PIB attributes | Change the title according to the PHY mode. Update the entire subsection from document 17-0019r0. | T | resolved in another comment | see 670
Hideki Aoyama | Panasonic | aoyama.hideki@jp.panasonic.com | 466 | 486 | 14.2.2 | 18 | Device specific value (and I doubt it). And the sentence is not needed for the following sentences. | Remove "Typically, a rolling shutter camera, such as Smartphone camera has a fixed shutter speed at 8kHz. " | T | resolved in another comment | see 670
Hideki Aoyama | Panasonic | aoyama.hideki@jp.panasonic.com | 466 | 486 | 14.2.2 | 18 | Additional information for selectinng frequency based on receiver performance | Move 2nd, 3rd, 4th paragraph (line 18 to 30) to Annex. | T | resolved in another comment | see 670
Hideki Aoyama | Panasonic | aoyama.hideki@jp.panasonic.com | 466 | 486 | 14.2.3 | 53 | It is now being accepted. | Rplace "proposed" with "adopted" or another suitable expression. | T | resolved in another comment | see 670
Rick Roberts | Intel | richard.d.roberts.intel.com | 466 | 486 | 14.2.2 | 18 | Reference to shutter speed in kHz | The text says "… Smartphone camera has a fiexed shutter speed at 8 kHz". Huh? Shutter speed is specified in seconds (e.g. ms) so what is meant by a shutter speed of 8 kHz? I don't understand. | T | resolved in another comment | see 670
Rick Roberts | Intel | richard.d.roberts.intel.com | 467 | 487 | 14.2.4 | Table 227 | Frequency Symbol frequencies | Table 227 has a column called "Frequency symbol". Where in the text are these frequencies specified. | T | resolved in another comment | see 670
Rick Roberts | Intel | richard.d.roberts.intel.com | 467 | 487 | 14.2.4 | 45 | Reference to two preambles: fSF and f'SF | Where are these two preambles specified? | T | resolved in another comment | see 670
Rick Roberts | Intel | richard.d.roberts.intel.com | 468 | 488 | 14.2.4 | Table 228 | Frequency Symbol frequencies | Table 228 has a column called "Frequency symbol". Where in the text are these frequencies specified. | T | resolved in another comment | see 670
Trang, Yeong Min | Kookmin | Kookmin | 469 | 489 | 14.2.6 and 14.2.7 |  | Two sections are duplicated | Delete section 14.2.7 | T | resolved in another comment | see 670
Hideki Aoyama | Panasonic | aoyama.hideki@jp.panasonic.com | 470 | 490 | 14.2.7 | 1 | Ads (advantages, design goal, etc.) of a method should be written in Annex. | Move clause 14.2.7 to Annex. | T | resolved in another comment | see 670
Rick Roberts | Intel | richard.d.roberts.intel.com | 470 | 490 | 14.2.7 |  | Is the text in this clause supposse to be normative? Doesn't look like normative text. | Either identify this text as normative text or mark it as informative text. | T | resolved in another comment | see 670
Rick Roberts | Intel | richard.d.roberts.intel.com | 470 | 490 | 14.2.7 |  | Reference to N-PSK | The text in this clause mentions "N-PSK" twice. But this is the only reference to N-PSK in the whole document. Is this a typo? If not then need to add normative text for N-PSK. | T | resolved in another comment | see 670
Rick Roberts | Intel | richard.d.roberts.intel.com | 470 | 490 | 14.3.1 | 4 to 7 | Clarification of text | The text says "The middle subsection is for data". Where is the bit to symbol mappling specified? | T
Rick Roberts | Intel | richard.d.roberts.intel.com | 470 | 490 | 14.3.1 | 4 to 7 | Clarification of text | The text says "the head and the tail subsection are for the clock information". Where are these head and tail sections specified? | T
Trang, Yeong Min | Kookmin | Kookmin | 470 | 490 | 14.3 C-OOK | entire subsection | Text is revised according to the configuration over PHY PIB attributes | Update the entire subsection from document 17-0019r0. | T
Hideki Aoyama | Panasonic | aoyama.hideki@jp.panasonic.com | 471 | 491 | 14.3.2 | 28 | Decoding method | Move clause 14.3.2 to Annex | T |  | Revised document will be uploaded
Hideki Aoyama | Panasonic | aoyama.hideki@jp.panasonic.com | 471 | 491 | 14.3.3 | 25 | Decoding method | Move clause 14.3.3 to Annex | T |  | Revised document will be uploaded
Rick Roberts | Intel | richard.d.roberts.intel.com | 472 | 492 | 14.3.1 | 23 | Clarification of text | The text refers to a sub-packet. Where is this sub-packet defined? | T
Rick Roberts | Intel | richard.d.roberts.intel.com | 472 | 492 | 14.3.1 | 25 | Text starting on page 472, line 25 to page 474, line 23. | Is all this text just informative. Doesn't seem to be normative text. Most of the text in question seems to be associated with the RX processing. How does any of this text impact the TX waveform, which is what we are primarily standardizing. | T
Rick Roberts | Intel | richard.d.roberts.intel.com | 474 | 494 | 14.3.3 | Fig 317 | Question about is this normative text? | Figure 317 shows Ab (front) and Ab (rear). Where are these specified? | T
Rick Roberts | Intel | richard.d.roberts.intel.com | 475 | 495 | 14.3.3 | Table 230 | Clarification on modes. | Table 230 shows 4 modes of operation. What are these modes used for? How is the RX setup information conveyed? | T
Rick Roberts | Intel | richard.d.roberts.intel.com | 475 | 495 | 14.3.3 | Table 230 | Reference to DS/s | What does DS/s mean? | T
Rick Roberts | Intel | richard.d.roberts.intel.com | 475 | 495 | 14.3.3 | Table 230 | Clarification on Max distance. | The measurement of distance as being a percentage of the image frame interval seems strange! Distance is in meters and image-frame interval is in seconds. So how do we convert between time and distance? | T
Trang, Yeong Min | Kookmin | Kookmin | 475 | 495 | table 230 |  | Correct table content. | The first row: Change from "Optical clock rate" to "Modulation rate"; Keep the first row and the second row; and delete all the remaining rows (from Packet rate to the bottom of table). | T
Hideki Aoyama | Panasonic | aoyama.hideki@jp.panasonic.com | 476 | 496 | 14.4 | 14 | Clause re-organized. The original content was mixed with clause 8.6.7.4 | Replace whole 14.4 with 14.4 of 365/r1 | T |  | Revised document will be uploaded
Yeong Min | Kookmin | Kookmin | 476 | 496 | 15. PHY VI | Entire section | The content is too large (50 pages). The same subclauses are duplicated many times. | Consider to re-distribute the entire section. Limit the entire section to less than 10 pages. | T
Rick Roberts | Intel | richard.d.roberts.intel.com | 476 | 496 | 14.4 |  | Missing lots of text | When we bring back the text from the PPDU clause then the missing text will show up. | T
Rick Roberts | Intel | richard.d.roberts.intel.com | 476 | 496 | 15 |  | The whole of the text in this clause needs to be written in normative text. | Revise clause 15 to use normative text. | T
Rick Roberts | Intel | richard.d.roberts.intel.com | 476 | 496 | 15.1 |  | Question on "existing QR code". | There are several versions of QR codes and even within the QR code there are many bit to symbol mappings. So what are we to use? We need to be specific. | T
Rick Roberts | Intel | richard.d.roberts.intel.com | 476 | 496 | 15.1 |  | New 2D color code. | Where is this new 2D color code specified? How do we map bits to symbols? | T
Trang, Yeong Min | Kookmin | Kookmin | 476 | 496 | 15.1 2D sequential color code |  | Change the name | Change into Asynchronous-QL (A-QL) | T
Trang, Yeong Min | Kookmin | Kookmin | 476 | 496 | 15.1 | 36 | Should QR code be addressed in this standard? Similar problem for entire section "15.4 Invisible data embedding", subsection 15.4.4; subsection 15.7.2.4 | If QR code does not belong to IEEE, remove all QR code from the standard. | T
Trang, Yeong Min | Kookmin | Kookmin | 476 | 496 | 15. PHY VI | entire section | Similar problem of QR code for any code that does not belong to IEEE (e.g. Scalable 2D coder), how to process? Also, the number of page in this section is too long compared to other sections (49 pages now) | Only address the content belong to IEEE, anything borrowed from outside should not be addressed here, or just give a reference link. | T
Trang, Yeong Min | Kookmin | Kookmin | 476 | 496 | 15.1 2D-Sequential color code | entire subsection | Text is revised according to the configuration over PHY PIB attributes | Change the title according to the PHY mode (called A-QL). Update the entire subsection from document 17-0019r0. | T
Hideki Aoyama | Panasonic | aoyama.hideki@jp.panasonic.com | 476 | 496 | 14.4 | 14 | To resolve the chief technical editor's comment in 8.6.7.4, a part of 8.6.7.4 moved to here 14.4. - Original 14.4 is removed. - Three figures of modulation are generalized into one figure. - Constant value are changed by results of experiments (the results will be submitted on request) - Original formulas are generalized - Original Mirror PPM had only "PSDU B." New one is proposed to have PSDU A and B as same as Mirror PWM based on experiments. (The experiments results will be submitted on request) | Replace the clause with 0022/r0 clause 14.4 | T
Sunghee Lee | ETRI | sh2@etri.re.kr | 476 | 496 | 15 | 31 | Specifications' is skipped | Add 'specifications' | T
Rick Roberts | Intel | richard.d.roberts.intel.com | 477 | 497 | 15.1 | Fig 320 | Reference to 16x16 LED array. | Does this approach only work with LED arrays? Does it work with LCD monitors? | T
Rick Roberts | Intel | richard.d.roberts.intel.com | 478 | 498 | 15.1.1 | Fig 321 | Reference to Data Block (i) | Please indicae where in the document is the definition of a data block. How is the data constructed. What is the bit to data block mapping? | T
Rick Roberts | Intel | richard.d.roberts.intel.com | 478 | 498 | 15.1.1 | Table 233 | Clarification needed on "color output" | Table 233 maps 3 bits into an LED output color. My question has to do with the generation of pure color vs. color as perceived by the human eye. Typically the human eye is "tricked" into thinking that various colors are being generated from a set of prirmary colors such as RGB. But at no time are any colors other than RGB are being generated; that is, with an RGB LED I can only produce read, green and blue. I can not actually produce ellow, magenta, cyan or whitel. It is only the human eye that preceives these colors based upon proportional mixing of the primary colors. So in table 233, are we talking about what the huamn eye preceives? How is the image sensor receiver supposed to preceive magenta when nothing but RGB is being sent? | T
Hideki Aoyama | Panasonic | aoyama.hideki@jp.panasonic.com | 479 | 499 | 15.1.3 | 24 | Decoding method | Move clause 15.1.3 to Annex | T |  | Revised document will be uploaded
Rick Roberts | Intel | richard.d.roberts.intel.com | 479 | 499 | 15.1.2 |  | QR code over LED | I find it interesting that QR code over LEDs is being proposed. What if the screen is actually using LCD with LED back lighting? It seems the wording in this clause needs to be revised to allow for the use of LCD screens also. | T
Rick Roberts | Intel | richard.d.roberts.intel.com | 479 | 499 | 15.1.2 |  | Reference to a QR code standard. | The last paragraph in this clause mentions an existing QR cod standard. What is specifically the document name. number and where is it available? Also, within the QR code standard is man different resolutions and data rates. How is the selection of a particular resolution conveyed to the receiver? | T
Rick Roberts | Intel | richard.d.roberts.intel.com | 479 | 499 | 15.1.2 |  | Error correction with QR codes. | The text states "… the type of error correction is chosen at the lowest level to reduce overhead". What does this mean? Where is the error correct described in the text. Also, as I recall, QR codes already come with FEC so may I ask are you using the inherent QR code FEC in anyway? Please explain. | T
Rick Roberts | Intel | richard.d.roberts.intel.com | 479 | 499 | 15.1.3 |  | Why do we need to specify the 2D-color-code decoder? | I believe all of clause15.1.3 should be marked "informaative" because it is about the receiver processing which means it is not "normative" text. There is no need to specify the receiver, only the transmitter. If the transmitter is required to transmit a signal that facilates perspective mitigation, 360 degree rotation decoding, rolling effect detection and cancellation, etc. then that TX information should be specified. Otherwise, the RX processing, while informative information, is not specified. Please mark clause 15.1.3 as "informative". | T
Rick Roberts | Intel | richard.d.roberts.intel.com | 482 | 502 | 15.1.3.5 |  | Specifics of Error Correction | The error correction as discussed in clause 15.1.3.5 but the details are not present. Convolutional coding is mentioned but it is TBD. | T
Rick Roberts | Intel | richard.d.roberts.intel.com | 482 | 502 | 15 |  | Merge a bunch of modes into one configurable mode. | Looking at the text for clauses 15.2 , 15.3, 15.4, 15.5, 15.6, and 15.7, one is notice how similar the text is in appearance. It seems to me that all these clauses are just variations of the same theme. Merge the text of these clauses into one clause that is configurable to service this application. | T
Rick Roberts | Intel | richard.d.roberts.intel.com | 482 | 502 | 15.1.3.5 | 54 | TBD | Supply text to replace TBD | T
Trang, Yeong Min | Kookmin | Kookmin | 482 | 502 | 15.1.3.5 Error correction | entire subsection | TBD is to resolve. New text is provided. | Replace the entire subsection by the subsection "15.1.3.5 Error Correction" on page 15, doc. 460r3. | T
Hideki Aoyama | Panasonic | aoyama.hideki@jp.panasonic.com | 483 | 503 | 15.2 | 25 | Ads (advantages, design goal, etc.) of a method should be written in Annex. | Move line 24-35 to Annex | T |  | Revised document will be uploaded
Jaesang Cha | SNUST | chajs@seoultech.ac.kr | 483 | 503 | 15.2 | 1 | TEXT is Old | Update TEXT from "0821r0" | T
Yeong Min | Kookmin | Kookmin | 483 | 503 | 15.2 VTASC 15.3 Sequential Scalable 15.4 Invisible data-embed 15.5 Invisible data-embed 15.7 Invisible data embedded display Tx schemes | Entire sections | In those sections, there are the same subsections. The contents inside are also exactly the same. - Spread Spectrum - Asynchronous Communication Mode - Angle-Free Communication - Distance Adaptive Data Rate Control - Scalable Bitrate Controller | Merge and redistribute the contents of those sections. | T
Rick Roberts | Intel | richard.d.roberts.intel.com | 483 | 503 | 15.2 |  | Clarification of text. | The text says "VTASC works with variable size patterns and different type patterns. Where in the document are these specified? | T
Rick Roberts | Intel | richard.d.roberts.intel.com | 483 | 503 | 15.2.1 |  | Lack of normative details | The text in this clause reads more like an informative overview of VTASC and lacks normative specifications. For example, where are the details on how bits are mapped to symbols. Please rewrite to be more specific. | T
Trang, Yeong Min | Kookmin | Kookmin | 483 | 503 | 15.2 VTASC 15.3 Sequential Scalable 15.4 Invisible data-embed 15.5 Invisible data-embed 15.7 Invisible data embedded display Tx schemes | Entire sections | In those sections, there are the same subsections. The contents inside are also exactly the same. - Spread Spectrum - Asynchronous Communication Mode - Angle-Free Communication - Distance Adaptive Data Rate Control - Scalable Bitrate Controller | Merge those subsections. There should be No duplication. Also redistribute the contents of related subsections. | T
Trang, Yeong Min | Kookmin | Kookmin | 483 | 503 | 15.2 VTASC Specification | Entire section | How Color space, Transparency, and Amplitude are modulated independently? One modulation shall affect to the other two. The methodology seems to be impropper. For example, the desired Color is not maintained if Transparency and Amplitude are varied. | Clarify the relationship between the modulation of amplitude, the modulation of transparency, and the modulation of color. Need to recalculate the bit rate if the modulations are not independent. | T
Trang, Yeong Min | Kookmin | Kookmin | 483 | 503 | 15.2.1 VTASC |  | Shape modulation: square/circle/star/etc for example. How many individual-cells needed to define a shape? And how many image pixels needed to demodulate a shape? Is this effective compared to transmitting data through individual cells? Also consider that the shape demodulation is time-consumption. | Clarify the shape modulation and the demodulation. At least, the mapping table from bits-to-shape is required. | T
Jaesang Cha | SNUST | chajs@seoultech.ac.kr | 483 | 503 | 15.2 | 1 | TEXT is Old | Update TEXT from "0821r0" | T
Trang, Yeong Min | Kookmin | Kookmin | 485 | 505 | 15.2.1 VTASC | line 34 | The optical clock rate is 30Hz. The Rx frame rate shall be no less than twice of the optical clock rate (i.e. >=60fps). | Clarify the requirement of camera Rx according to the given parameters. | T
Trang, Yeong Min | Kookmin | Kookmin | 485 | 505 | 15.2.2 Spread Spectrum |  | Spread Spectrum causes to the data rate decrease and complexity increase multiple times. The text says that spread spectrum is given to support Asynchronous Communication by allocating four SS-codes into four adjacent video frames. | Move "15.2.2 Spread Spectrum" as a subclause of "15.2.4 Asynchronous Communication Mode" or Give technical details on what SS codes (a set of four codes) are used in "15.2.4 Asycnhronous Communication Mode" because the section 15.2.4 did not clarify how it work. | T
Trang, Yeong Min | Kookmin | Kookmin | 485 | 505 | 15.2.2 Spread Spectrum |  | If the size of spreaded code is longer than the capacity of a 2D-block (e.g. 32x32 LEDs), then how selected set of four different SS-codes are allocated to video frames? For example, a spreaded code is longer than a 2D-block and it has to be splitted and sent through two adjacent frames (or more than two). In this case, how does the camera downsample the sequence of frames? | Clarify whether Spread Spectrum works for this situation or not. | T
Trang, Yeong Min | Kookmin | Kookmin | 485 | 505 | 15.2.2 Spread Spectrum |  | The Spectrum is not spreaded if the optical clock is maintained (e.g. at 30Hz). | Change "Spread Spectrum" into "Code Division" or something else. | T
Trang, Yeong Min | Kookmin | Kookmin | 486 | 506 | Table 235 |  | Frame duration is constant at 20ms. This means the clock rate is 50Hz. This value is conflicting with the 30Hz optical clock rate (see calculation in line 34, page 485) | Clarify what value is used. Revise all the text related. | T
Rick Roberts | Intel | richard.d.roberts.intel.com | 487 | 507 | 15.2.3 |  | Clarification needed on data encoder | The text says "The rule to embedding data and data rate achievement vary based on the kind of display used to design the transmitter". What are the options for the display and what are the rules. The TX implementer needs to know this information. Also, how is the used rule conveyed to the receiver? Does the receiver do different processing based upon the kind of display that is used? | T
Rick Roberts | Intel | richard.d.roberts.intel.com | 487 | 507 | 15.2.5 |  | Clarification needed on Angle Free Commuincation | The text says "the automatic synchronization is time consuming feature but system function is robust". Where is the requirements for automatic synchronization described in the document? | T
Trang, Yeong Min | Kookmin | Kookmin | 487 | 507 | 15.2.3 Data Encoder |  | I do not see how data bits are mapped into Color/Transparency/Amplitude/Shape. Consider that the change of transparency or amplitude would affect to the targeted color. | Specify by numerical values for bits mapping in a table; and address in this "15.2.3 Data Encoder" section. | T
Trang, Yeong Min | Kookmin | Kookmin | 487 | 507 | 15.2.4 Asynchronous Communication Mode |  | In case of rotated camera, camera does not know which corner of 2D-code is the starting corner. Then how camera can de-spread the coded block? | Clarify whether the de-spreading is working or not under the Rotation. | T
Trang, Yeong Min | Kookmin | Kookmin | 487 | 507 | 15.2.5 Angle-Free Communication |  | The text says Angle free communication is achieved by Warping the RoI of the transmitter… The solution is a kind of Perspective Distortion Mitigation | Change the section title "Angle Free Communication" to "Perspective Distortion Mitigation" for a clear description | T
Rick Roberts | Intel | richard.d.roberts.intel.com | 488 | 508 | 15.2.6 |  | Clarification needed on Scalable Bit Rate Controller | Figure 334 shows the concept of the scalable bit rate controller but the details on how this is actually acomplished are not present. Please provide the normative text that describes how this is actully done. | T
Trang, Yeong Min | Kookmin | Kookmin | 488 | 508 | 15.2.6 Scalable Bitrate Controller |  | How does camera Rx downsample the sequence of frames while the optical clock rate (i.e. Tx frame rate) is changing. Note that the camera Rx does not know the optical clock rate in unidirectional system. | Clarify the downsampling process for variable optical clock rate. | T
Jaesang Cha | SNUST | chajs@seoultech.ac.kr | 489 | 509 | 15.3 | 48 | TEXT is Old | Update TEXT from "0830r0" | T
Rick Roberts | Intel | richard.d.roberts.intel.com | 489 | 509 | 15.2.7 |  | Distance Adaptive Data Rate Control | This clause looks like a concept description and does not contain normative text. Please provide normative text or remove this concept from the document. | T
Rick Roberts | Intel | richard.d.roberts.intel.com | 489 | 509 | 15.3 |  | Comment against all the subclauses in 15.3. | Reading clause 15.3 is like reading a converence paper and not normative text appropriate for a standard. Please rewrite this whole section using normative text. For those clauses applicable to the receiver, please mark them "informative" unless it can be demonstrated that the receiver needs to be specified. | T
Trang, Yeong Min | Kookmin | Kookmin | 489 | 509 | 15.2.7 Distance Adaptive Data Rate Control | 43 | The text says that SS Short Code is assigned for a short distance whereas SS Long Code is assigned for a long distance. It means different sets of SS codes are assigned dynamically. 1- How does the receiver know the proper set of SS codes to decode data? 2 -How does the receiver know the resolution (number of cells) of the transmitter to demodulate? | Clarify the answer for the questions. If it does not work, delete the section. | T
Jaesang Cha | SNUST | chajs@seoultech.ac.kr | 489 | 509 | 15.3 | 48 | TEXT is Old | Update TEXT from "0830r0" | T
Rick Roberts | Intel | richard.d.roberts.intel.com | 493 | 513 | 15.3.3 |  | Value statement in this clause that is not normative. | The text says "The rule to embedding data and data rate achievement vary based on the kind of display used to design the transmitter". What are the options for the display and what are the rules. The TX implementer needs to know this information. Also, how is the used rule conveyed to the receiver? Does the receiver do different processing based upon the kind of display that is used? Please provide normative text. | T
Jaesang Cha | SNUST | chajs@seoultech.ac.kr | 496 | 516 | 15.4 | 48 | TEXT is Old | Update TEXT from "0826r0" | T
Rick Roberts | Intel | richard.d.roberts.intel.com | 496 | 516 | 15.4 |  | Comment against all the subclauses in 15.4. | Reading clause 15.4 is like reading a converence paper and not normative text appropriate for a standard. Please rewrite this whole section using normative text. For those clauses applicable to the receiver, please mark them "informative" unless it can be demonstrated that the receiver needs to be specified. | T
Trang, Yeong Min | Kookmin | Kookmin | 496 | 516 | 15.4 Invisible data-embedding 15.5 Invisible data-embedding 15.7 Invisible Data embedded display Tx Schemes |  | Those three sections describe the same mode from SNUST data embedding Tx. Subsections and contents inside are the same. | Merge into one section | T
Jaesang Cha | SNUST | chajs@seoultech.ac.kr | 496 | 516 | 15.4 | 48 | TEXT is Old | Update TEXT from "0826r0" | T
Hideki Aoyama | Panasonic | aoyama.hideki@jp.panasonic.com | 497 | 517 | 15.4 | 24 | Ads (advantages, design goal, etc.) of a method should be written in Annex. | Move line 24-43 to Annex | T |  | Revised document will be uploaded
Rick Roberts | Intel | richard.d.roberts.intel.com | 499 | 519 | 15.4.4 |  | Sequential Scalable 2D Code | Why is this "visible" 2-D code in the middle of text associated with "invisible data embedding"? Please explain or please remove. | T
Jaesang Cha | SNUST | chajs@seoultech.ac.kr | 506 | 526 | 15.4 | 36 | Subclause for "Invisible Data Embedding" is duplicated | Delete this clause and related subclause | T
Rick Roberts | Intel | richard.d.roberts.intel.com | 506 | 526 | 15.5 |  | Comment against all the subclauses in 15.5. | Reading clause 15.5 is like reading a converence paper and not normative text appropriate for a standard. Please rewrite this whole section using normative text. For those clauses applicable to the receiver, please mark them "informative" unless it can be demonstrated that the receiver needs to be specified. | T
Jaesang Cha | SNUST | chajs@seoultech.ac.kr | 506 | 526 | 15.4 | 36 | Subclause for "Invisible Data Embedding" is duplicated | Delete this clause and related subclause | T
Yeong Min | Kookmin | Kookmin | 515 | 535 | 15.6 Invisible code |  | Contents are not updated | Update the entire content from section "16.6 Kookmin Invisible Code", document 16-460r2 | T
Yeong Min | Kookmin | Kookmin | 515 | 535 | 15.6 Invisible code |  | Title the name of the modulation | Kookmin Invisible Mode à Changed to 16.6 Hidden Asynchronous- Quick Link (Hidden A-QL) | T
Rick Roberts | Intel | richard.d.roberts.intel.com | 515 | 535 | 15.6 |  | Comment against all the subclauses in 15.6. | Reading clause 15.6 is like reading a converence paper and not normative text appropriate for a standard. Please rewrite this whole section using normative text. For those clauses applicable to the receiver, please mark them "informative" unless it can be demonstrated that the receiver needs to be specified. | T
Trang, Yeong Min | Kookmin | Kookmin | 515 | 535 | 15.5.10 | 32 | Text says "The sequence code length assignment is based the distance of the Rx from Tx". Question: How could a receiver know the proper set of SS codes for de-spreading? | Clarify how it works. | T
Trang, Yeong Min | Kookmin | Kookmin | 515 | 535 | 15.6 Invisible code | entire subsection | Text is revised according to the configuration over Kookmin PHY PIB attributes | Change the title according to the PHY mode (called HA-QL). Update the entire subsection from document 17-0019r0. | T
Rick Roberts | Intel | richard.d.roberts.intel.com | 517 | 537 |  | Fig 375 | Graphic Missing | Please supply the graphic for inclusion in the document or indicate to the editor that the graphic has been submitted and is available for inclusion. | T
Rick Roberts | Intel | richard.d.roberts.intel.com | 517 | 537 |  | Fig 376 | Graphic Missing | Please supply the graphic for inclusion in the document or indicate to the editor that the graphic has been submitted and is available for inclusion. | T
Jaesang Cha | SNUST | chajs@seoultech.ac.kr | 517 | 537 | 15.6.1 | Figure 375 | Figure 375 Missing | Provide Image | T
Jaesang Cha | SNUST | chajs@seoultech.ac.kr | 517 | 537 | 15.6.1 | Figure 376 | Figure 376 Missing | Provide Image | T
Rick Roberts | Intel | richard.d.roberts.intel.com | 518 | 538 | 15.7 |  | Comment against all the subclauses in 15.7. | Reading clause 15.7 is like reading a converence paper and not normative text appropriate for a standard. Please rewrite this whole section using normative text. For those clauses applicable to the receiver, please mark them "informative" unless it can be demonstrated that the receiver needs to be specified. | T
Rick Roberts | Intel | richard.d.roberts.intel.com | 518 | 538 |  | Fig 377 | Graphic Missing | Please supply the graphic for inclusion in the document or indicate to the editor that the graphic has been submitted and is available for inclusion. | T
Trang, Yeong Min | Kookmin | Kookmin | 518 | 538 | 15.7 Invisible data embedded display |  | Similar problem of QR code to the problem on sections 15.1 and 15.4 | If QR code does not belong to IEEE, remove all QR code from the standard. | T
Jaesang Cha | SNUST | chajs@seoultech.ac.kr | 518 | 538 | 15.6.2 | Figure 377 | Figure 377 Missing | Provide Image | T
Rick Roberts | Intel | richard.d.roberts.intel.com | 519 | 539 | 15.7.2 |  | Use cases? | The subclauses in clause 15.7.2 are titled "use cases" but then what is presented is some tutorial information on modulation schemes. What is the point of this case. Please rewrite this using normative text or remove it from the standard. | T
Trang, Yeong Min | Kookmin | Kookmin | 519 | 539 | 15.7.2 Modulation Scheme |  | Signal waveform for M-FSK, M-PSK, and hybrid modulation are sin waves (Figure 379, 380, and 381). How the sin waves are sent via screen pixels? | Clarify the modulation. Rectangular (square) waveform should be used for a simple modulation instead of sin waveform. | T
Rick Roberts | Intel | richard.d.roberts.intel.com | 521 | 541 | 15.7.2.4 |  | Where are the details on bit to symbol mapping, FEC, etc. for all these 2D codes? | Page 521 shows a number of different 2D codes yet no place in this document is it specified how you do bit to symbol mapping, apply FEC, etc. Please provide this detail, or at least refer to where the details can be found, or remove these codes from the standard. | T
Trang, Yeong Min | Kookmin | Kookmin | 521 | 541 | 15.7.2.4 Use Case of Modulation Scheme 4 - Sequential… |  | From our understanding, the proposer wants to use existing designs for 2D codes (such as QR code, color code). | If using the same design, please link to the existing standard and shorten the text. The protocol how to transmit data via existing codes needs to be carefully described instead of the existing code. | T
Trang, Yeong Min | Kookmin | Kookmin | 521 | 541 | 15.7.2.4 Use Case of Modulation Scheme 4 - Sequential… |  | From our understanding, the sequential protocol that the proposer wants to described is about how to use multiple 2D codes at different sizes (scale) and different optical clock rates (time sequence). If so, 1- What are the size (scale) of 2D-codes going to be used? 2- What are the optical clock rates going to be used? | Clarify how it works Specify the parameters related to the two questions | T
Trang, Yeong Min | Kookmin | Kookmin | 522 | 542 | 15.7.3 Spread Spectrum 15.7.5 Asynchronous Communication Mode 15.7.6 Angle-Free Communication 15.7.7 Scalable Bitrate Controller 15.7.8 Distance Adaptive Data Rate Control |  | Those subsections are duplicated from all previous sections: 15.2 VTASC 15.3 Sequential Scalable 15.4 Invisible data-embed 15.5 Invisible data-embed 15.7 Invisible data embedded display Tx schemes All contents inside are the same as previously. | Keep the first one and Delete all the duplicated ones. Re-distribute the entire contents inside related sections (15.2 to 15.7) | T
Trang, Yeong Min | Kookmin | Kookmin | 522 | 542 | 15.7.3 Spread Spectrum |  | Is spread spectrum to support Asynchronous Communication by allocating four SS-codes into four adjacent video frames? | Spread Spectrum causes to the data rate decrease and complexity increase multiple times. | T
Trang, Yeong Min | Kookmin | Kookmin | 522 | 542 | 15.7.3 Spread Spectrum 15.7.5 Asynchronous Communication Mode |  | What four SS-codes are used four adjacent video frames? | Give technical details (normative text) on what SS codes are used in "15.7.5 Asycnhronous Communication Mode". | T
Trang, Yeong Min | Kookmin | Kookmin | 522 | 542 | 15.7.3 Spread Spectrum |  | If the size of spreaded code is longer than the capacity of a 2D-block (e.g. 32x32 LEDs), then how four different SS-codes are allocated to four adjacent video frames? For example, a spreaded code is longer than a 2D-block and it has to be splitted and sent through two adjacent frames (or more than two). In this case, how does the camera downsample? | Clarify whether Spread Spectrum works for this situation or not. If not, clarify the relationship between the length of spreaded code and the resolution of 2D code. | T
Trang, Yeong Min | Kookmin | Kookmin | 522 | 542 | 15.7.3 Spread Spectrum |  | The Spectrum (or Bandwidth) is not spreaded if the optical clock is maintained. | Change "Spread Spectrum" into "Code Division" or something else. | T
Trang, Yeong Min | Kookmin | Kookmin | 523 | 543 | 15.7.5 Asynchronous Communication Mode |  | In case of rotated camera, camera does not know which corner of 2D-code is the starting corner. Then how camera can de-spread the coded block? | Clarify how to demodulate the spreaded Code under the Rotation. | T
Trang, Yeong Min | Kookmin | Kookmin | 524 | 544 | 15.7.6 Angle-Free Communication |  | The text said the angle free communication is achieved by Warping the RoI of the transmitter… The solution is a kind of Perspective Distortion Mitigation | Change the section title "Angle Free Communication" to "Perspective Distortion Mitigation" for a clear description | T
Trang, Yeong Min | Kookmin | Kookmin | 524 | 544 | 15.7.8 Distance Adaptive Data Rate Control |  | SNUST suggested the replacement in doc.16-0530r2, section "2.7 Distance Adaptive Data Rate Control". Figure 2-13 describes that SS Short Code is assigned for a short distance and SS Long Code is assigned for a long distance. 1- What distance is short? what is long? 2- How the receiver knows the proper set of SS codes to de-spread data? 3-How the receiver knows the resolution (number of cells) of the transmitter to demodulate? | Clarify the answer for the questions | T
Trang, Yeong Min | Kookmin | Kookmin | 524 | 544 | 15.7.78 Scalable Bitrate Controller |  | How does camera Rx downsample the sequence of frames while the optical clock rate (i.e. Tx frame rate) is changing and unknown in unidirectional system. | Clarify the downsampling process for variable optical clock rate. | T
Rick Roberts | Intel | richard.d.roberts.intel.com | 536 | 556 | 16.2.8 |  | This clause is on dimming and is in the wrong location. | An introductory version of this text should be in clause 4 and the normative version of this text should be in clause 8. | T
Rick Roberts | Intel | richard.d.roberts.intel.com | 549 | 569 | 16.6 |  | These PHY service specification appear to be in the wrong location. | Relocate this text to clause 9.0 | T
Rick Roberts | Intel | richard.d.roberts.intel.com | 549 | 569 | 16.6 |  | The clause numbering is too deep in clause 16.6 (goes to 6 deep). | This text needs to be relocated to clause 9 and it can be addressed then. | T
Rick Roberts | Intel | richard.d.roberts.intel.com | 574 | 594 | 17.1.5.4 |  | No text in this clause, just a TBD. | Please provide text for TBD. | T
Jaesang Cha | SNUST | chajs@seoultech.ac.kr | 574 | 594 | 17.1.5.4 | 8 | TBD | Provide Text | T
Rick Roberts | Intel | richard.d.roberts.intel.com | 575 | 595 | 17.1.8.1 | 36 | TBD in this sentence | Provide text to replace TBD | T
Rick Roberts | Intel | richard.d.roberts.intel.com | 575 | 595 | 17.1.8.2 | 40 | Clause is TBD | Please provide text for TBD. | T
Rick Roberts | Intel | richard.d.roberts.intel.com | 575 | 595 | 17.1.8.3 |  | Math formatting errors in this clause resulting in extraneous question marks. | Fix math formatting errors | T
Jaesang Cha | SNUST | chajs@seoultech.ac.kr | 575 | 595 | 17.1.8.1 | 36 | TBD | Provide Text | T
Jaesang Cha | SNUST | chajs@seoultech.ac.kr | 575 | 595 | 17.1.8.1 | 14 | see [4] | Provide Relative Mapping | T
Jaesang Cha | SNUST | chajs@seoultech.ac.kr | 575 | 595 | 17.1.8.1 | 28 | see [4] | Provide Relative Mapping | T
Jaesang Cha | SNUST | chajs@seoultech.ac.kr | 575 | 595 | 17.1.8.2 | 41 | TBD | Provide Text | T
Jaesang Cha | SNUST | chajs@seoultech.ac.kr | 576 | 596 | 17.1.8.3 | 13 | Figure Mapping in Text is wrong "depicted in Figure 2 9." | Edit Relative Figure Mapping | T
Jaesang Cha | SNUST | chajs@seoultech.ac.kr | 576 | 596 | 17.1.8.3 | 13 | Table Mapping in Text is wrong "given by Table 322" | Edit Relative Table Mapping | T
Jaesang Cha | SNUST | chajs@seoultech.ac.kr | 576 | 596 | 17.1.8.3 | 14 | Text with "?" - "phase shift ?_i," | Format the Text | T
Jaesang Cha | SNUST | chajs@seoultech.ac.kr | 576 | 596 | 17.1.8.3 | 15 | Text with "?" - "symbol x_i^0 is shifted by ?_i" | Format the Text | T
Rick Roberts | Intel | richard.d.roberts.intel.com | 601 | 621 | Annex G |  | Move material out of Annex G back to clause 13. | Move the material back into the UFSOOK and Twinkle VPPM clauses of clause 13 as introductory material. | T
Rick Roberts | Intel | richard.d.roberts.intel.com | 607 | 627 | Annex H |  | Move material out of Annex H back to clause 13. | Move the material back into the Offset-VPWM clause of clause 13 as introductory material. | T
Jaesang Cha | SNUST | chajs@seoultech.ac.kr | 611 | 631 | Annex J | 1 | TEXT is Old | Update TEXT from "0647r2" | T
Rick Roberts | Intel | richard.d.roberts.intel.com | 611 | 631 | Annex J |  | Edits waiting uploading of 16/0647r2 | Please upload | T
Jaesang Cha | SNUST | chajs@seoultech.ac.kr | 611 | 631 | Annex J | 1 | TEXT is Old | Update TEXT from "0647r2" | T

## color_refference
Resolution | Note
accepted | LiFi
accepted in principle
alt res
rejected
resolved in another comment
duplicated

## Editorial
Name | Affiliation | Email | Document Page | PDF Page | Sub-clause | Line # | Comment | Proposed Change | E/T | Status
Jaesang Cha | SNUST | chajs@seoultech.ac.kr | xi, xiii, xv, xvii, xix | 0 | Title Text | Header | Title Text on right side "Std 802.15.7 DRAFT" need to change | Change to "IEEE Std 802.15.7r1 DRAFT" | E
Jaesang Cha | SNUST | chajs@seoultech.ac.kr | xi, xiii, xv, xvii, xix | 0 | Title Text | Header | Title Text on right side "Std 802.15.7 DRAFT" need to change | Change to "IEEE Std 802.15.7r1 DRAFT" | E
S.Y. Chang | CSUS | sychang@ecs.csus.edu | 0 | 4 | Introduction | 2 | Need to change the year when the standard will be published, | change "IEEE Std 802.15.7-2011" to "IEEE Std 802.15.7-20xx". | E
S.Y. Chang | CSUS | sychang@ecs.csus.edu | 0 | 4 | Introduction | 2 | Need to change the year when the standard will be published, | change "IEEE Std 802.15.7-2011" to "IEEE Std 802.15.7-20xx". | E
Rick Roberts | Intel | richard.d.roberts.intel.com | 0 | 18 | TOC |  | Annexes B, C, and D are NOT showing in the table of content | Correct Annex B, C, and D headers so they are part of the TOC. | E
|  |  |  | 20 |  |  | Relative Subclause indexing need to be updated for 5.2.1.11 | Its not 5.2.1.11. Update relative subclause indexing with 5.2.2.2 | E
Sunghee Lee | ETRI | sh2@etri.re.kr | 3 | 23 | 2 | 50 |  | ofa' -> 'of a' | E
Rick Roberts | Intel | richard.d.roberts.intel.com | 5 | 25 | 3.1 | 38 | Formating line 38 to end of page | This text should not be bold italic. Format correctly. | E
Rick Roberts | Intel | richard.d.roberts.intel.com | 6 | 26 | 3.1 | 1 | Formating line 1 to line 23 | This text should not be bold italic. Format correctly. | E
Sunghee Lee | ETRI | sh2@etri.re.kr | 9 | 29 | 4 | 11 | The list starts from c) | Change to start from a) | E
Jaesang Cha | SNUST | chajs@seoultech.ac.kr | 10 | 30 | 4.2 | 32 | Figure Number and Figure Name is not required in this line | Delete text "Figure 1 - Supported MAC Topologies" | E
Jaesang Cha | SNUST | chajs@seoultech.ac.kr | 10 | 30 | 4.2 | 44 | Figure Number and Figure Name is not required in this line | Delete text "Figure 1a - Supported MAC Topologies" | E
S.Y. Chang | CSUS | sychang@ecs.csus.edu | 12 | 32 | 4.2.6 | 14 | Need to change the standard number. | change "IEEE 802.15.7r1" to "IEEE 802.15.7". | E
S.Y. Chang | CSUS | sychang@ecs.csus.edu | 12 | 32 | 4.2.6 | 45 | Need to change the standard number. | change "IEEE 802.15.7r1" to "IEEE 802.15.7". | E
S.Y. Chang | CSUS | sychang@ecs.csus.edu | 12 | 32 | 4.2.6 | 49 | Need to use a capital letter for naming a type of devices and the sentence can be a passive. | change "type 3 devices can operate" to "Type 3 devices can be operated". | E
S.Y. Chang | CSUS | sychang@ecs.csus.edu | 12 | 32 | 4.2.6 | 54 | Need to change the standard number. | change "IEEE 802.15.7r1" to "IEEE 802.15.7". | E
S.Y. Chang | CSUS | sychang@ecs.csus.edu | 12 | 32 | 4.2.6 | 14 | Need to change the standard number. | change "IEEE 802.15.7r1" to "IEEE 802.15.7". | E
S.Y. Chang | CSUS | sychang@ecs.csus.edu | 12 | 32 | 4.2.6 | 45 | Need to change the standard number. | change "IEEE 802.15.7r1" to "IEEE 802.15.7". | E
S.Y. Chang | CSUS | sychang@ecs.csus.edu | 12 | 32 | 4.2.6 | 49 | Need to use a capital letter for naming a type of devices and the sentence can be a passive. | change "type 3 devices can operate" to "Type 3 devices can be operated". | E
S.Y. Chang | CSUS | sychang@ecs.csus.edu | 12 | 32 | 4.2.6 | 54 | Need to change the standard number. | change "IEEE 802.15.7r1" to "IEEE 802.15.7". | E
Rick Roberts | Intel | richard.d.roberts.intel.com | 13 | 33 | 4.4 | 50 | Edit text | A An OWPAN device … | E
Jaesang Cha | SNUST | chajs@seoultech.ac.kr | 14 | 34 | 4.4 | 27 | Figure Number and Figure Name is merged | Edit properly in Figure Naming Format | E
Rick Roberts | Intel | richard.d.roberts.intel.com | 14 | 34 | Fig 4 | Title | Edit text | Title is messed up | E
Mohammad Noshad | VLNComm | noshad@vlncomm.com | 14 | 34 | 4.4 | 28 | The caption of Figure 4 has overlaps with some text of the figure | Fix Figure 4 | E
Jaesang Cha | SNUST | chajs@seoultech.ac.kr | 14 | 34 | 4.4 | 27 | Figure Number and Figure Name is merged | Edit properly in Figure Naming Format | E
Jaesang Cha | SNUST | chajs@seoultech.ac.kr | 18 | 38 | 4.4.3.1 | 35 | Figure Number and Figure Name is merged | Edit properly in Figure Naming Format | E
Rick Roberts | Intel | richard.d.roberts.intel.com | 18 | 38 | 4.4.3.1 | 3 | Remove text | Remove the editors note | E
Rick Roberts | Intel | richard.d.roberts.intel.com | 18 | 38 | 4.4.3.1.1 | Fig 7 | Fix title | The title is messed up, please fix it. | E
Jaesang Cha | SNUST | chajs@seoultech.ac.kr | 18 | 38 | 4.4.3.1 | 35 | Figure Number and Figure Name is merged | Edit properly in Figure Naming Format | E
Jaesang Cha | SNUST | chajs@seoultech.ac.kr | 18 | 38 | 4.4.3.1 | 3~8 | Editor Note | Delete Editor Note | E
Jaesang Cha | SNUST | chajs@seoultech.ac.kr | 21 | 41 | 4.4.3.1.5 | Figure 10 | Missing Figure | Insert Respective Figure | E
Jaesang Cha | SNUST | chajs@seoultech.ac.kr | 21 | 41 | 4.4.3.1.5 | Figure 10 | Missing Figure | Insert Respective Figure | E
Rick Roberts | Intel | richard.d.roberts.intel.com | 24 | 44 | 4.5.1 | 35 | Typo | The beacons aresent are sent in the BP … | E
Rick Roberts | Intel | richard.d.roberts.intel.com | 24 | 44 | 4.5.1 | 38 | Typo | random access.The access. The standard | E
Jaesang Cha | SNUST | chajs@seoultech.ac.kr | 24 | 44 | 4.5.1 | 31 | Give Figure reference clearly as given for Figure | as shown in Figure 14a -> Figure 14 a) | E
Jaesang Cha | SNUST | chajs@seoultech.ac.kr | 24 | 44 | 4.5.1 | 32 | Give Figure reference clearly as given for Figure | as shown in Figure 14b -> Figure 14 b) | E
Jaesang Cha | SNUST | chajs@seoultech.ac.kr | 24 | 44 | 4.5.1 | 35 | Figure reference is not mapped "as shown in Figure xx" | Give relative Figure refence | E
Sunghee Lee | ETRI | sh2@etri.re.kr | 24 | 44 | 4.5.1 | 35 |  | aresent -> are sent' | E
S.Y. Chang | CSUS | sychang@ecs.csus.edu | 29 | 49 | 4.7.1 | 45 | Need to change the standard number. | change "IEEE 802.15.7r1" to "IEEE 802.15.7". | E
S.Y. Chang | CSUS | sychang@ecs.csus.edu | 29 | 49 | 4.7.1 | 45 | Need to change the standard number. | change "IEEE 802.15.7r1" to "IEEE 802.15.7". | E
Jaesang Cha | SNUST | chajs@seoultech.ac.kr | 29 | 49 | 4.7.1.1 | 50 | Edit text | 4.7.1.1 Scope (???) | E
S.Y. Chang | CSUS | sychang@ecs.csus.edu | 30 | 50 | 4.7.1.2 | 35 | Need to change the standard number. | change "IEEE 802.15.7r1" to "IEEE 802.15.7". | E
S.Y. Chang | CSUS | sychang@ecs.csus.edu | 30 | 50 | 4.7.1.2 | 35 | Need to change the standard number. | change "IEEE 802.15.7r1" to "IEEE 802.15.7". | E
S.Y. Chang | CSUS | sychang@ecs.csus.edu | 31 | 51 | 4.7.1.3 | 29 | Not need to mention the previous version of standard here. | change "802.15.7-2011" to "Figure 1 in Clause 4.1 ". | E
S.Y. Chang | CSUS | sychang@ecs.csus.edu | 31 | 51 | 4.7.1.3 | 29 | Not need to mention the previous version of standard here. | change "802.15.7-2011" to "Figure 1 in Clause 4.1 ". | E
S.Y. Chang | CSUS | sychang@ecs.csus.edu | 32 | 52 | 4.7.1.3.3 | 8 | Need to change the standard number. | change "IEEE 802.15.7r1" to "IEEE 802.15.7". | E
S.Y. Chang | CSUS | sychang@ecs.csus.edu | 32 | 52 | 4.7.1.3.3 | 8 | Need to change the standard number. | change "IEEE 802.15.7r1" to "IEEE 802.15.7". | E
Jaesang Cha | SNUST | chajs@seoultech.ac.kr | 34 | 54 | 4.7.1.4 | 1 | Edit text | 4.7.1.4 Essential Features (???) | E
S.Y. Chang | CSUS | sychang@ecs.csus.edu | 42 | 62 | 5.1.2 | 34 | Some words are redundant - for IEEE 802.15.7r1. | delete "for IEEE 802.15.7r1" in the sentence. | E
S.Y. Chang | CSUS | sychang@ecs.csus.edu | 42 | 62 | 5.1.2 | 46 | Not need to have the standard number in this figure caption. | delete "IEEE 802.15.7r1" from Figure 24 caption. | E
S.Y. Chang | CSUS | sychang@ecs.csus.edu | 42 | 62 | 5.1.2 | 34 | Some words are redundant - for IEEE 802.15.7r1. | delete "for IEEE 802.15.7r1" in the sentence. | E
S.Y. Chang | CSUS | sychang@ecs.csus.edu | 42 | 62 | 5.1.2 | 46 | Not need to have the standard number in this figure caption. | delete "IEEE 802.15.7r1" from Figure 24 caption. | E
Hideki Aoyama | Panasonic | aoyama.hideki@jp.panasonic.com | 45 | 65 | 5.1.3 | 45 | Clause level is wrong | Correct clause number to "5.1.2.3" | E
Jaesang Cha | SNUST | chajs@seoultech.ac.kr | 45 | 65 | 5.1.2 | 31 | Relative Subclause indexing need to be updates for 5.1.2.1 | Update relative subclause indexing with 5.1.2.3 | E
Jaesang Cha | SNUST | chajs@seoultech.ac.kr | 45 | 65 | 5.1.2 | 38 | Relative Subclause indexing need to be updates for 5.1.2.2 | Update relative subclause indexing with 5.1.2.4 | E
Jaesang Cha | SNUST | chajs@seoultech.ac.kr | 45 | 65 | 5.1.3 | 45 | Relative Subclause indexing need to be updates for 5.1.3 | Its not 5.1.3. Update relative subclause indexing with 5.1.2.5 | E
Jaesang Cha | SNUST | chajs@seoultech.ac.kr | 45 | 65 | 5.1.3.1 | 49 | Relative Subclause indexing need to be updates for 5.1.3.1 | Its not 5.1.3.1. Update relative subclause indexing with 5.1.2.6 | E
Jaesang Cha | SNUST | chajs@seoultech.ac.kr | 45 | 65 | 5.1.3 | 45 | Relative Subclause indexing need to be updated for 5.1.3 | Its not 5.1.3. Update relative subclause indexing with 5.1.2.5 | E
Jaesang Cha | SNUST | chajs@seoultech.ac.kr | 45 | 65 | 5.1.3.1 | 49 | Relative Subclause indexing need to be updated for 5.1.3.1 | Its not 5.1.3.1. Update relative subclause indexing with 5.1.2.6 | E
Jaesang Cha | SNUST | chajs@seoultech.ac.kr | 46 | 66 | 5.1.3.1.1 | 16 | Relative Subclause indexing need to be updates for 5.1.3.1.1 | Its not 5.1.3.1.1. Update relative subclause indexing with 5.1.2.6.1 | E
Jaesang Cha | SNUST | chajs@seoultech.ac.kr | 46 | 66 | 5.1.3.1.2 | 23 | Relative Subclause indexing need to be updates for 5.1.3.1.2 | Its not 5.1.3.1.2. Update relative subclause indexing with 5.1.2.6.2 | E
Jaesang Cha | SNUST | chajs@seoultech.ac.kr | 46 | 66 | 5.1.3.1.3 | 27 | Relative Subclause indexing need to be updates for 5.1.3.1.3 | Its not 5.1.3.1.3. Update relative subclause indexing with 5.1.2.6.3 | E
Jaesang Cha | SNUST | chajs@seoultech.ac.kr | 46 | 66 | 5.1.3.1.4 | 47 | Relative Subclause indexing need to be updates for 5.1.3.1.4 | Its not 5.1.3.1.4. Update relative subclause indexing with 5.1.2.6.4 | E
Jaesang Cha | SNUST | chajs@seoultech.ac.kr | 46 | 66 | 5.1.3.1.1 | 16 | Relative Subclause indexing need to be updated for 5.1.3.1.1 | Its not 5.1.3.1.1. Update relative subclause indexing with 5.1.2.6.1 | E
Jaesang Cha | SNUST | chajs@seoultech.ac.kr | 46 | 66 | 5.1.3.1.2 | 23 | Relative Subclause indexing need to be updated for 5.1.3.1.2 | Its not 5.1.3.1.2. Update relative subclause indexing with 5.1.2.6.2 | E
Jaesang Cha | SNUST | chajs@seoultech.ac.kr | 46 | 66 | 5.1.3.1.3 | 27 | Relative Subclause indexing need to be updated for 5.1.3.1.3 | Its not 5.1.3.1.3. Update relative subclause indexing with 5.1.2.6.3 | E
Jaesang Cha | SNUST | chajs@seoultech.ac.kr | 46 | 66 | 5.1.3.1.4 | 47 | Relative Subclause indexing need to be updated for 5.1.3.1.4 | Its not 5.1.3.1.4. Update relative subclause indexing with 5.1.2.6.4 | E
Jaesang Cha | SNUST | chajs@seoultech.ac.kr | 47 | 67 | 5.1.3.1.5 | 12 | Relative Subclause indexing need to be updates for 5.1.3.1.5 | Its not 5.1.3.1.5. Update relative subclause indexing with 5.1.2.6.5 | E
Jaesang Cha | SNUST | chajs@seoultech.ac.kr | 47 | 67 | 5.1.3.1.6 | 18 | Relative Subclause indexing need to be updates for 5.1.3.1.6 | Its not 5.1.3.1.6. Update relative subclause indexing with 5.1.2.6.6 | E
Jaesang Cha | SNUST | chajs@seoultech.ac.kr | 47 | 67 | 5.1.3.2 | 27 | Relative Subclause indexing need to be updates for 5.1.3.2 | Its not 5.1.3.2. Update relative subclause indexing with 5.1.2.7 | E
S.Y. Chang | CSUS | sychang@ecs.csus.edu | 47 | 67 | 5.1.3.2 | 29 | Need to straighten the sentence. | change "The Super frame structure presented in IEEE802.15.7-2011 is shown in Figure 29." to "The Super frame structure with beacon is shown in Figure 29.". | E
Jaesang Cha | SNUST | chajs@seoultech.ac.kr | 47 | 67 | 5.1.3.1.5 | 12 | Relative Subclause indexing need to be updated for 5.1.3.1.5 | Its not 5.1.3.1.5. Update relative subclause indexing with 5.1.2.6.5 | E
Jaesang Cha | SNUST | chajs@seoultech.ac.kr | 47 | 67 | 5.1.3.1.6 | 18 | Relative Subclause indexing need to be updated for 5.1.3.1.6 | Its not 5.1.3.1.6. Update relative subclause indexing with 5.1.2.6.6 | E
Jaesang Cha | SNUST | chajs@seoultech.ac.kr | 47 | 67 | 5.1.3.2 | 27 | Relative Subclause indexing need to be updates for 5.1.3.2 | Its not 5.1.3.2. Update relative subclause indexing with 5.1.2.7 | E
Sunghee Lee | ETRI | sh2@etri.re.kr | 47 | 67 | 5.1.3.2 | 29 |  | Super frame -> Superframe' | E
S.Y. Chang | CSUS | sychang@ecs.csus.edu | 48 | 68 | 5.1.3.2 | 17 | Not need to have the standard number in this figure caption. | delete "IEEE 802.15.7r1" from Figure 30 caption. | E
S.Y. Chang | CSUS | sychang@ecs.csus.edu | 48 | 68 | 5.1.3.2 | 17 | Not need to have the standard number in this figure caption. | delete "IEEE 802.15.7r1" from Figure 30 caption. | E
Jaesang Cha | SNUST | chajs@seoultech.ac.kr | 65 | 85 | 5.1.5 | 41 | Table is not referenced "VPANs descriptor list is shown in Table xx" | Give relative Table reference | E
Jaesang Cha | SNUST | chajs@seoultech.ac.kr | 120 | 140 | 5.2.2 | 16 | Relative Subclause indexing need to be updates for 5.2.2 | Its not 5.2.2. Update relative subclause indexing with 5.2.3 and update relative indexing for all subclauses of 5.2.2 | E
Jaesang Cha | SNUST | chajs@seoultech.ac.kr | 120 | 140 | 5.2.1.10 | 3 | Relative Subclause indexing need to be updated for 5.2.1.10 | Its not 5.2.1.10. Update relative subclause indexing with 5.2.2.1 | E
Jaesang Cha | SNUST | chajs@seoultech.ac.kr | 120 | 140 | 5.2.2 | 16 | Relative Subclause indexing need to be updated for 5.2.2 | Its not 5.2.2. Update relative subclause indexing with 5.2.3 and update relative indexing for all subclauses of 5.2.2 | E
Jaesang Cha | SNUST | chajs@seoultech.ac.kr | 122 | 142 | 5.2.3 | 38 | Relative Subclause indexing need to be updates for 5.2.3 | Its not 5.2.3. Update relative subclause indexing with 5.2.4 and update relative indexing for all subclauses of 5.2.3 | E
Jaesang Cha | SNUST | chajs@seoultech.ac.kr | 122 | 142 | 5.2.4 |  | Relative Subclause indexing need to be updates for 5.2.4 | Its not 5.2.4. Update relative subclause indexing with 5.2.5 and update relative indexing for all subclauses of 5.2.4 | E
Jaesang Cha | SNUST | chajs@seoultech.ac.kr | 122 | 142 | 5.2.3 | 38 | Relative Subclause indexing need to be updated for 5.2.3 | Its not 5.2.3. Update relative subclause indexing with 5.2.4 and update relative indexing for all subclauses of 5.2.3 | E
Jaesang Cha | SNUST | chajs@seoultech.ac.kr | 122 | 142 | 5.2.4 |  | Relative Subclause indexing need to be updated for 5.2.4 | Its not 5.2.4. Update relative subclause indexing with 5.2.5 and update relative indexing for all subclauses of 5.2.4 | E
Jaesang Cha | SNUST | chajs@seoultech.ac.kr | 124 | 144 | 5.2.4.3 | 20 | Relative Subclause indexing need to be updates for 5.2.4.3 | Its not 5.2.4.3. Update relative subclause indexing with 5.2.4.2.1 | E
Jaesang Cha | SNUST | chajs@seoultech.ac.kr | 124 | 144 | 5.2.4.3.1 | 20 | Relative Subclause indexing need to be updates for 5.2.4.3.1 | Its not 5.2.4.3.1. Update relative subclause indexing with 5.2.4.2.2 | E
Jaesang Cha | SNUST | chajs@seoultech.ac.kr | 124 | 144 | 5.2.4.3.2 | 26 | Relative Subclause indexing need to be updates for 5.2.4.3.2 | Its not 5.2.4.3.2. Update relative subclause indexing with 5.2.4.2.3 | E
Jaesang Cha | SNUST | chajs@seoultech.ac.kr | 124 | 144 | 5.2.4.3.3 | 32 | Relative Subclause indexing need to be updates for 5.2.4.3.3 | Its not 5.2.4.3.3. Update relative subclause indexing with 5.2.4.2.4 | E
Jaesang Cha | SNUST | chajs@seoultech.ac.kr | 124 | 144 | 5.2.4.3.4 | 36 | Relative Subclause indexing need to be updates for 5.2.4.3.4 | Its not 5.2.4.3.4. Update relative subclause indexing with 5.2.4.2.5 | E
Jaesang Cha | SNUST | chajs@seoultech.ac.kr | 124 | 144 | 5.2.4.3.5 | 40 | Relative Subclause indexing need to be updates for 5.2.4.3.5 | Its not 5.2.4.3.5. Update relative subclause indexing with 5.2.4.3 | E
Jaesang Cha | SNUST | chajs@seoultech.ac.kr | 124 | 144 | 5.2.4.3.6 | 44 | Relative Subclause indexing need to be updates for 5.2.4.3.6 | Its not 5.2.4.3.6. Update relative subclause indexing with 5.2.4.4 | E
Jaesang Cha | SNUST | chajs@seoultech.ac.kr | 124 | 144 | 5.2.4.3 | 20 | Relative Subclause indexing need to be updated for 5.2.4.3 | Its not 5.2.4.3. Update relative subclause indexing with 5.2.4.2.1 | E
Jaesang Cha | SNUST | chajs@seoultech.ac.kr | 124 | 144 | 5.2.4.3.1 | 20 | Relative Subclause indexing need to be updated for 5.2.4.3.1 | Its not 5.2.4.3.1. Update relative subclause indexing with 5.2.4.2.2 | E
Jaesang Cha | SNUST | chajs@seoultech.ac.kr | 124 | 144 | 5.2.4.3.2 | 26 | Relative Subclause indexing need to be updated for 5.2.4.3.2 | Its not 5.2.4.3.2. Update relative subclause indexing with 5.2.4.2.3 | E
Jaesang Cha | SNUST | chajs@seoultech.ac.kr | 124 | 144 | 5.2.4.3.3 | 32 | Relative Subclause indexing need to be updated for 5.2.4.3.3 | Its not 5.2.4.3.3. Update relative subclause indexing with 5.2.4.2.4 | E
Jaesang Cha | SNUST | chajs@seoultech.ac.kr | 124 | 144 | 5.2.4.3.4 | 36 | Relative Subclause indexing need to be updated for 5.2.4.3.4 | Its not 5.2.4.3.4. Update relative subclause indexing with 5.2.4.2.5 | E
Jaesang Cha | SNUST | chajs@seoultech.ac.kr | 124 | 144 | 5.2.4.3.5 | 40 | Relative Subclause indexing need to be updated for 5.2.4.3.5 | Its not 5.2.4.3.5. Update relative subclause indexing with 5.2.4.3 | E
Jaesang Cha | SNUST | chajs@seoultech.ac.kr | 124 | 144 | 5.2.4.3.6 | 44 | Relative Subclause indexing need to be updated for 5.2.4.3.6 | Its not 5.2.4.3.6. Update relative subclause indexing with 5.2.4.4 | E
Jaesang Cha | SNUST | chajs@seoultech.ac.kr | 125 | 145 | 5.2.4.3.7 | 1 | Relative Subclause indexing need to be updates for 5.2.4.3.7 | Its not 5.2.4.3.7. Update relative subclause indexing with 5.2.4.5 | E
Jaesang Cha | SNUST | chajs@seoultech.ac.kr | 125 | 145 | 5.2.4.4 | 6 | Relative Subclause indexing need to be updates for 5.2.4.4 | Its not 5.2.4.4. Update relative subclause indexing with 5.2.4.6 | E
Jaesang Cha | SNUST | chajs@seoultech.ac.kr | 125 | 145 | 5.2.4.5 | 13 | Relative Subclause indexing need to be updates for 5.2.4.5 | Its not 5.2.4.5. Update relative subclause indexing with 5.2.4.7 | E
Jaesang Cha | SNUST | chajs@seoultech.ac.kr | 125 | 145 | 5.2.5 | 19 | Relative Subclause indexing need to be updates for 5.2.5 | Its not 5.2.5. Update relative subclause indexing with 5.2.6 and update relative indexing for all subclauses of 5.2.5 | E
Jaesang Cha | SNUST | chajs@seoultech.ac.kr | 125 | 145 | 5.2.4.3.7 | 1 | Relative Subclause indexing need to be updated for 5.2.4.3.7 | Its not 5.2.4.3.7. Update relative subclause indexing with 5.2.4.5 | E
Jaesang Cha | SNUST | chajs@seoultech.ac.kr | 125 | 145 | 5.2.4.4 | 6 | Relative Subclause indexing need to be updated for 5.2.4.4 | Its not 5.2.4.4. Update relative subclause indexing with 5.2.4.6 | E
Jaesang Cha | SNUST | chajs@seoultech.ac.kr | 125 | 145 | 5.2.4.5 | 13 | Relative Subclause indexing need to be updated for 5.2.4.5 | Its not 5.2.4.5. Update relative subclause indexing with 5.2.4.7 | E
Jaesang Cha | SNUST | chajs@seoultech.ac.kr | 125 | 145 | 5.2.5 | 19 | Relative Subclause indexing need to be updated for 5.2.5 | Its not 5.2.5. Update relative subclause indexing with 5.2.6 and update relative indexing for all subclauses of 5.2.5 | E
Jaesang Cha | SNUST | chajs@seoultech.ac.kr | 129 | 149 | 5.2.6 | 31 | Relative Subclause indexing need to be updates for 5.2.6 | Its not 5.2.6. Update relative subclause indexing with 5.2.7 and update relative indexing for all subclauses of 5.2.6 | E
Jaesang Cha | SNUST | chajs@seoultech.ac.kr | 129 | 149 | 5.2.6 | 33 | TBD in clause 5.2.6 | Need TEXT from contributor | E
Jaesang Cha | SNUST | chajs@seoultech.ac.kr | 129 | 149 | 5.2.7 | 35 | Relative Subclause indexing need to be updates for 5.2.7 | Its not 5.2.7. Update relative subclause indexing with 5.2.8 and update relative indexing for all subclauses of 5.2.7 | E
Jaesang Cha | SNUST | chajs@seoultech.ac.kr | 129 | 149 | 5.2.6 | 31 | Relative Subclause indexing need to be updated for 5.2.6 | Its not 5.2.6. Update relative subclause indexing with 5.2.7 and update relative indexing for all subclauses of 5.2.6 | E
Jaesang Cha | SNUST | chajs@seoultech.ac.kr | 129 | 149 | 5.2.7 | 35 | Relative Subclause indexing need to be updates for 5.2.7 | Its not 5.2.7. Update relative subclause indexing with 5.2.8 and update relative indexing for all subclauses of 5.2.7 | E
S.Y. Chang | CSUS | sychang@ecs.csus.edu | 130 | 150 | 5.2.7 | 20 | Not need to have the standard number in this figure caption. | delete "IEEE 802.15.7r1" from Figure 86 caption. | E
S.Y. Chang | CSUS | sychang@ecs.csus.edu | 130 | 150 | 5.2.7.1 | 35 | Not need to have the standard number in this figure caption. | change "IEEE 802.15.7r1" to "general" in Figure 86 caption. | E
S.Y. Chang | CSUS | sychang@ecs.csus.edu | 130 | 150 | 5.2.7 | 20 | Not need to have the standard number in this figure caption. | delete "IEEE 802.15.7r1" from Figure 86 caption. | E
S.Y. Chang | CSUS | sychang@ecs.csus.edu | 130 | 150 | 5.2.7.1 | 35 | Not need to have the standard number in this figure caption. | change "IEEE 802.15.7r1" to "general" in Figure 86 caption. | E
S.Y. Chang | CSUS | sychang@ecs.csus.edu | 130 | 150 | 5.2.7.1 | 50 | Not need to have the standard number in this figure caption. | change "IEEE802.15.7r1 Frame Control Field Format" to "Frame Control Field Format for 2 Dimensional codes" in Figure 86 caption. | E
Jaesang Cha | SNUST | chajs@seoultech.ac.kr | 130 | 150 | 5.2.7.1 | 22 | Relative Subclause indexing need to be updated for 5.2.7.1 | Its not 5.2.7.1. Update relative subclause indexing with 5.2.8.1 | E
Jaesang Cha | SNUST | chajs@seoultech.ac.kr | 131 | 151 | 5.2.7.2 | 1 | Relative Subclause indexing need to be updated for 5.2.7.2 | Its not 5.2.7.2. Update relative subclause indexing with 5.2.8.1.1 | E
Jaesang Cha | SNUST | chajs@seoultech.ac.kr | 131 | 151 | 5.2.7.3 | 7 | Relative Subclause indexing need to be updated for 5.2.7.3 | Its not 5.2.7.3. Update relative subclause indexing with 5.2.8.1.2 | E
Jaesang Cha | SNUST | chajs@seoultech.ac.kr | 131 | 151 | 5.2.7.4 | 26 | Relative Subclause indexing need to be updated for 5.2.7.4 | Its not 5.2.7.4. Update relative subclause indexing with 5.2.8.1.3 | E
Jaesang Cha | SNUST | chajs@seoultech.ac.kr | 131 | 151 | 5.2.7.5 | 33 | Relative Subclause indexing need to be updated for 5.2.7.5 | Its not 5.2.7.5. Update relative subclause indexing with 5.2.8.1.4 | E
Jaesang Cha | SNUST | chajs@seoultech.ac.kr | 131 | 151 | 5.2.7.6 | 39 | Relative Subclause indexing need to be updated for 5.2.7.6 | Its not 5.2.7.6. Update relative subclause indexing with 5.2.8.1.5 | E
Jaesang Cha | SNUST | chajs@seoultech.ac.kr | 131 | 151 | 5.2.7.7 | 46 | Relative Subclause indexing need to be updated for 5.2.7.7 | Its not 5.2.7.7. Update relative subclause indexing with 5.2.8.2 | E
Sunghee Lee | ETRI | sh2@etri.re.kr | 131 | 151 | 5.2.7.2 | 1 | Use 'Subfiled' mixed with 'subfield' | Replace 'Subfield' with 'subfield' for the entire document | E
Jaesang Cha | SNUST | chajs@seoultech.ac.kr | 132 | 152 | 5.2.7.8 | 1 | Relative Subclause indexing need to be updated for 5.2.7.8 | Its not 5.2.7.8. Update relative subclause indexing with 5.2.8.3 | E
Jaesang Cha | SNUST | chajs@seoultech.ac.kr | 132 | 152 | 5.2.7.9 | 13 | Relative Subclause indexing need to be updated for 5.2.7.9 | Its not 5.2.7.9. Update relative subclause indexing with 5.2.8.4 | E
Jaesang Cha | SNUST | chajs@seoultech.ac.kr | 132 | 152 | 5.2.7.12 | 45 | Relative Subclause indexing need to be updated for 5.2.7.12 | Its not 5.2.7.12. Update relative subclause indexing with 5.2.8.5 | E
Jaesang Cha | SNUST | chajs@seoultech.ac.kr | 132 | 152 | 5.2.7.13 | 51 | Relative Subclause indexing need to be updated for 5.2.7.13 | Its not 5.2.7.13. Update relative subclause indexing with 5.2.8.6 | E
Jaesang Cha | SNUST | chajs@seoultech.ac.kr | 133 | 153 | 5.2.8 | 3 | Relative Subclause indexing need to be updates for 5.2.8 | Its not 5.2.8. Update relative subclause indexing with 5.2.10 and update relative indexing for all subclauses of 5.2.8 | E
Jaesang Cha | SNUST | chajs@seoultech.ac.kr | 133 | 153 | 5.2.8 | 3 | Relative Subclause indexing need to be updates for 5.2.8 | Its not 5.2.8. Update relative subclause indexing with 5.2.10 and update relative indexing for all subclauses of 5.2.8 | E
Jaesang Cha | SNUST | chajs@seoultech.ac.kr | 133 | 153 | 5.2.8.1 | 22 | Relative Subclause indexing need to be updates for 5.2.8.1 | Its not 5.2.8.1. Update relative subclause indexing with 5.2.10.1 | E
Jaesang Cha | SNUST | chajs@seoultech.ac.kr | 134 | 154 | 5.2.8.2 | 18 | Relative Subclause indexing need to be updated for 5.2.8.2 | Its not 5.2.8.2. Update relative subclause indexing with 5.2.10.2 | E
Jaesang Cha | SNUST | chajs@seoultech.ac.kr | 134 | 154 | 5.2.8.3 | 26 | Relative Subclause indexing need to be updated for 5.2.8.3 | Its not 5.2.8.3. Update relative subclause indexing with 5.2.10.3 | E
Jaesang Cha | SNUST | chajs@seoultech.ac.kr | 134 | 154 | 5.2.8.4 | 38 | Relative Subclause indexing need to be updated for 5.2.8.4 | Its not 5.2.8.4. Update relative subclause indexing with 5.2.10.4 | E
Jaesang Cha | SNUST | chajs@seoultech.ac.kr | 134 | 154 | 5.2.8.5 | 47 | Relative Subclause indexing need to be updated for 5.2.8.5 | Its not 5.2.8.5. Update relative subclause indexing with 5.2.10.5 | E
Jaesang Cha | SNUST | chajs@seoultech.ac.kr | 135 | 155 | 5.2.9 | 8 | This is for MAC PIB Attributes | Remove this clause from here | E
Jaesang Cha | SNUST | chajs@seoultech.ac.kr | 135 | 155 | 5.2.8.6 | 1 | Relative Subclause indexing need to be updated for 5.2.8.6 | Its not 5.2.8.6. Update relative subclause indexing with 5.2.10.6 | E
Rick Roberts | Intel | richard.d.roberts.intel.com | 138 | 158 | 5.2.11.1 | Fig 93 | Table too wide. | Edit table so it fits on the page. | E
Jaesang Cha | SNUST | chajs@seoultech.ac.kr | 138 | 158 | 5.2.11.1 | Figure 93 | Figure is too wide | Fit in Doc Frame area | E
Rick Roberts | Intel | richard.d.roberts.intel.com | 139 | 159 | 5.2.11.1.2 | Fig 96 | Spelling error | Should be Association Permit | E
Rick Roberts | Intel | richard.d.roberts.intel.com | 139 | 159 | 5.2.11.1.2 | Fig 96 | Table too wide. | Edit table so it fits on the page. | E
Jaesang Cha | SNUST | chajs@seoultech.ac.kr | 139 | 159 | 5.2.11.1.1 | Figure 96 | Figure is too wide | Fit in Doc Frame area | E
Jaesang Cha | SNUST | chajs@seoultech.ac.kr | 152 | 172 | 5.3.2 | 47 | ":" is unexpectedly present in the text | Delete | E
Jaesang Cha | SNUST | chajs@seoultech.ac.kr | 153 | 173 | 5.3.3.1 | 8 | ":" is unexpectedly present in the text | Delete | E
Jaesang Cha | SNUST | chajs@seoultech.ac.kr | 153 | 173 | 5.3.3.1 | 28 | ":" is unexpectedly present in the text | Delete | E
Rick Roberts | Intel | richard.d.roberts.intel.com | 154 | 174 | 5.3.3.3.1 |  | Improper Name for Clause | Change "Sequence #" to "Station Number" | E
Jaesang Cha | SNUST | chajs@seoultech.ac.kr | 154 | 174 | 5.3.3.1.2 | Table 22 | Table Continuous | Change to "Table 22-Name ((continued))" at Line 1 | E
Jaesang Cha | SNUST | chajs@seoultech.ac.kr | 154 | 174 | 5.3.3.3 | 39 | ":" is unexpectedly present in the text | Delete | E
Jaesang Cha | SNUST | chajs@seoultech.ac.kr | 155 | 175 | 5.3.3.7 | 42 | ":" is unexpectedly present in the text | Delete | E
Jaesang Cha | SNUST | chajs@seoultech.ac.kr | 157 | 177 | 5.8.4.1.1.3 | 22 | ":" is unexpectedly present in the text | Delete | E
Jaesang Cha | SNUST | chajs@seoultech.ac.kr | 157 | 177 | 5.8.4.1.1.4 | 38 | ":" is unexpectedly present in the text | Delete | E
Jaesang Cha | SNUST | chajs@seoultech.ac.kr | 158 | 178 | 5.8.4.1.1.5 | 6 | ":" is unexpectedly present in the text | Delete | E
Jaesang Cha | SNUST | chajs@seoultech.ac.kr | 158 | 178 | 5.8.4.1.1.6 | 27 | ":" is unexpectedly present in the text | Delete | E
Jaesang Cha | SNUST | chajs@seoultech.ac.kr | 158 | 178 | 5.8.4.1.1.8 | 54 | ":" is unexpectedly present in the text | Delete | E
Jaesang Cha | SNUST | chajs@seoultech.ac.kr | 159 | 179 | 5.8.4.1.1.9 | 33 | ":" is unexpectedly present in the text | Delete | E
Jaesang Cha | SNUST | chajs@seoultech.ac.kr | 160 | 180 | 5.8.4.1.1.10 | 5 | ":" is unexpectedly present in the text | Delete | E
Jaesang Cha | SNUST | chajs@seoultech.ac.kr | 160 | 180 | 5.8.4.1.1.10 | 22 | ":" is unexpectedly present in the text | Delete | E
Jaesang Cha | SNUST | chajs@seoultech.ac.kr | 160 | 180 | 5.8.4.1.1.11 | 44 | ":" is unexpectedly present in the text | Delete | E
Jaesang Cha | SNUST | chajs@seoultech.ac.kr | 161 | 181 | 5.8.4.1.1.12 | 5 | ":" is unexpectedly present in the text | Delete | E
Jaesang Cha | SNUST | chajs@seoultech.ac.kr | 161 | 181 | 5.8.4.1.2.1 | 29 | ":" is unexpectedly present in the text | Delete | E
Jaesang Cha | SNUST | chajs@seoultech.ac.kr | 161 | 181 | 5.8.4.1.2.2 | 44 | ":" is unexpectedly present in the text | Delete | E
Jaesang Cha | SNUST | chajs@seoultech.ac.kr | 162 | 182 | 5.8.4.1.2.3 | 2 | ":" is unexpectedly present in the text | Delete | E
Jaesang Cha | SNUST | chajs@seoultech.ac.kr | 162 | 182 | 5.8.4.1.2.4 | 19 | ":" is unexpectedly present in the text | Delete | E
Jaesang Cha | SNUST | chajs@seoultech.ac.kr | 162 | 182 | 5.8.4.1.2.5 | 33 | ":" is unexpectedly present in the text | Delete | E
Jaesang Cha | SNUST | chajs@seoultech.ac.kr | 162 | 182 | 5.8.4.1.2.6 | 47 | ":" is unexpectedly present in the text | Delete | E
Jaesang Cha | SNUST | chajs@seoultech.ac.kr | 163 | 183 | 5.8.4.1.2.7 | 7 | ":" is unexpectedly present in the text | Delete | E
Jaesang Cha | SNUST | chajs@seoultech.ac.kr | 163 | 183 | 5.8.4.1.2.7 | 15 | ":" is unexpectedly present in the text | Delete | E
Jaesang Cha | SNUST | chajs@seoultech.ac.kr | 164 | 184 | 5.8.4.1.2.7 | 15 | Table 35 Continuous | Change to "Table 35—Reason codes (continued)" at Line 1 | E
Jaesang Cha | SNUST | chajs@seoultech.ac.kr | 164 | 184 | 5.8.4.1.2.8 | 28 | ":" is unexpectedly present in the text | Delete | E
Jaesang Cha | SNUST | chajs@seoultech.ac.kr | 164 | 184 | 5.8.4.1.2.9 | 42 | ":" is unexpectedly present in the text | Delete | E
Jaesang Cha | SNUST | chajs@seoultech.ac.kr | 164 | 184 | 5.8.4.1.2.9 | 51 | ":" is unexpectedly present in the text | Delete | E
Jaesang Cha | SNUST | chajs@seoultech.ac.kr | 166 | 186 | 5.8.4.1.2.10 | 1 | ":" is unexpectedly present in the text | Delete | E
Jaesang Cha | SNUST | chajs@seoultech.ac.kr | 166 | 186 | 5.8.4.1.3 | 16 | ":" is unexpectedly present in the text | Delete | E
Jaesang Cha | SNUST | chajs@seoultech.ac.kr | 166 | 186 | 5.8.4.1.3 | 26 | ":" is unexpectedly present in the text | Delete | E
Jaesang Cha | SNUST | chajs@seoultech.ac.kr | 167 | 187 | 5.8.4.1.3 | 1 | Table 37 Continuous | Change to "Table 37—Valid set of information elements ((continued))" at Line 1 | E
Jaesang Cha | SNUST | chajs@seoultech.ac.kr | 167 | 187 | 5.3.4.3.1 | 21 | ":" is unexpectedly present in the text | Delete | E
Jaesang Cha | SNUST | chajs@seoultech.ac.kr | 169 | 189 | 5.8.4.3.2 | 26 | ":" is unexpectedly present in the text | Delete | E
Jaesang Cha | SNUST | chajs@seoultech.ac.kr | 174 | 194 | 5.4.2.4 | Table 20 | Field Row Partition is missing | Format Table with Row Partition | E
Jaesang Cha | SNUST | chajs@seoultech.ac.kr | 180 | 200 | 5.4.11 | 37 | Figure reference is not mapped "The beacon request shall be formatted as illustrated in Figure xx" | Give relative Table reference | E
Rick Roberts | Intel | richard.d.roberts.intel.com | 248 | 268 |  | Table 89 | Table Title Formatting | Title of Table 89 should be bold characters | E
Jaesang Cha | SNUST | chajs@seoultech.ac.kr | 248 | 268 | 6.3.11 | Table 89 | Table not referenced clearly "Refer to Table xxx" | Give relative Table reference | E
Rick Roberts | Intel | richard.d.roberts.intel.com | 278 | 298 | 6.4.3 | 40 | Reference to 15.7-2011 | Change to 15.7-20xx | E
Sunghee Lee | ETRI | sh2@etri.re.kr | 278 | 298 | 6.4.3 | 37 | Use 'Attributes' mixed 'with attributes' | Replace 'Attributes' with 'attributes' for the entire document | E
Jaesang Cha | SNUST | chajs@seoultech.ac.kr | 325 | 345 | 8.5 | 45 | Editor Note | Delete Editor Note | E
Jaesang Cha | SNUST | chajs@seoultech.ac.kr | 336 | 356 | 8.5.2.6.4 | 9 | Relative Subclause indexing need to be updates for 8.5.2.6.4 | Its not 8.5.2.6.4. Update relative subclause indexing with 8.5.2.6.3 | E
Jaesang Cha | SNUST | chajs@seoultech.ac.kr | 336 | 356 | 8.5.2.6.4 | 9 | Relative Subclause indexing need to be updated for 8.5.2.6.4 | Its not 8.5.2.6.4. Update relative subclause indexing with 8.5.2.6.3 | E
Jaesang Cha | SNUST | chajs@seoultech.ac.kr | 337 | 357 | 8.5.2.6.5 | 1 | Relative Subclause indexing need to be updates for 8.5.2.6.5 | Its not 8.5.2.6.5. Update relative subclause indexing with 8.5.2.6.4 | E
Jaesang Cha | SNUST | chajs@seoultech.ac.kr | 337 | 357 | 8.5.2.6.5 | 1 | Relative Subclause indexing need to be updated for 8.5.2.6.5 | Its not 8.5.2.6.5. Update relative subclause indexing with 8.5.2.6.4 | E
Hideki Aoyama | Panasonic | aoyama.hideki@jp.panasonic.com | 356 | 376 | 8.6.7.1 | 14 |  | "Inour" -> "In our" | E
Hideki Aoyama | Panasonic | aoyama.hideki@jp.panasonic.com | 357 | 377 | 8.6.7.1.4 | 29 | Wrong reference: "Section 2.2" | Correct reference | E
Hideki Aoyama | Panasonic | aoyama.hideki@jp.panasonic.com | 358 | 378 | 8.6.7.1.8 | 51 | Wrong reference: "Section 5.0" | Correct reference | E
Hideki Aoyama | Panasonic | aoyama.hideki@jp.panasonic.com | 359 | 379 | 8.6.7.1.9 | 24 | Wrong reference: "Section 4.2.3" and "Section 5.0" | Correct reference | E
Jaesang Cha | SNUST | chajs@seoultech.ac.kr | 360 | 380 | 8.6.7.2.3 | 26 | Subcaluse Naming messed up other subclause numbers | Edit 8.6.7.2.3 9.6.7.2.3 M-FSK HSC | E
Jaesang Cha | SNUST | chajs@seoultech.ac.kr | 362 | 382 | 8.6.7.4.1 | 26~28 | Editor Note | Delete | E
Jaesang Cha | SNUST | chajs@seoultech.ac.kr | 367 | 387 | 8.6.8.2 | 1 | Relative Subclause indexing need to be Updated for 8.6.8.2 | Its not 8.6.8.2. Update relative subclause indexing with 8.6.8.1.1 | E
Jaesang Cha | SNUST | chajs@seoultech.ac.kr | 367 | 387 | 8.6.8.3 | 22 | Relative Subclause indexing need to be updated for 8.6.8.3 | Its not 8.6.8.3. Update relative subclause indexing with 8.6.8.1.2 | E
Jaesang Cha | SNUST | chajs@seoultech.ac.kr | 367 | 387 | 8.6.8.4 | 47 | Relative Subclause indexing need to be updated for 8.6.8.4 | Its not 8.6.8.4. Update relative subclause indexing with 8.6.8.1.2.1 | E
Jaesang Cha | SNUST | chajs@seoultech.ac.kr | 367 | 387 | 8.6.8.5 | 52 | Relative Subclause indexing need to be updated for 8.6.8.5 | Its not 8.6.8.5. Update relative subclause indexing with 8.6.8.1.2.2 | E
Jaesang Cha | SNUST | chajs@seoultech.ac.kr | 368 | 388 | 8.6.8.8 | 29 | "2D-Sequential Color Vode PPDU format" hanging without subclause | Add sublause number 8.6.8.2 and update the TEXT | E
Jaesang Cha | SNUST | chajs@seoultech.ac.kr | 368 | 388 | 8.6.8.6 | 1 | Relative Subclause indexing need to be updated for 8.6.8.6 | Its not 8.6.8.6. Update relative subclause indexing with 8.6.8.1.2.3 | E
Jaesang Cha | SNUST | chajs@seoultech.ac.kr | 368 | 388 | 8.6.8.7 | 5 | Relative Subclause indexing need to be updated for 8.6.8.7 | Its not 8.6.8.7. Update relative subclause indexing with 8.6.8.1.2.4 | E
Jaesang Cha | SNUST | chajs@seoultech.ac.kr | 368 | 388 | 8.6.8.8 | 9 | Relative Subclause indexing need to be updated for 8.6.8.8 | Its not 8.6.8.8. Update relative subclause indexing with 8.6.8.1.3 | E
Jaesang Cha | SNUST | chajs@seoultech.ac.kr | 368~369 | 388 | 8.6.8.9, 8.6.8.9.1, 8.6.8.9.2, 8.6.8.9.3 |  | Relative Subclause indexing is not maintained | Relative Subclause indexing need to be updates with respect to 8.6.8.8 | E
Jaesang Cha | SNUST | chajs@seoultech.ac.kr | 368~369 | 388 | 8.6.8.9, 8.6.8.9.1, 8.6.8.9.2, 8.6.8.9.3 |  | Relative Subclause indexing is not maintained | Relative Subclause indexing need to be updates with respect to 8.6.8.8 | E
Jaesang Cha | SNUST | chajs@seoultech.ac.kr | 370 | 390 | 8.6.9 | 25 | Relative Indexing is not maintained | Add sublause number 8.6.8.3 and update the TEXT | E
Jaesang Cha | SNUST | chajs@seoultech.ac.kr | 372 | 392 | 8.6.10.1 | 35 | Relative Subclause indexing need to be updated for 8.6.10.1 | Its not 8.6.10.1. Update relative subclause indexing with 8.6.8.4.1 | E
Jaesang Cha | SNUST | chajs@seoultech.ac.kr | 373 | 393 | 8.6.10.1.1 | 1 | Relative Subclause indexing need to be updated for 8.6.10.1.1 | Its not 8.6.10.1.1. Update relative subclause indexing with 8.6.8.4.2 | E
Jaesang Cha | SNUST | chajs@seoultech.ac.kr | 373 | 393 | 8.6.10.1.2 | 33 | Relative Subclause indexing need to be updated for 8.6.10.1.2 | Its not 8.6.10.1.2. Update relative subclause indexing with 8.6.8.4.3 | E
Jaesang Cha | SNUST | chajs@seoultech.ac.kr | 374 | 394 | 8.6.10.2 | 1 | Subclause is duplicated | Delete this subclause | E
Jaesang Cha | SNUST | chajs@seoultech.ac.kr | 375 | 395 | 8.6.10.3 | 25 | Relative subclause numbering is not maintained and TEXT is Old | Its not 8.6.10.3. Update relative subclause indexing with 8.6.8.5 | E
Jaesang Cha | SNUST | chajs@seoultech.ac.kr | 375 | 395 | 8.6.10.3.1 | 38 | Relative Subclause indexing need to be updated for 8.6.10.3.1 | Its not 8.6.10.3.1. Update relative subclause indexing with 8.6.8.5.1 | E
Jaesang Cha | SNUST | chajs@seoultech.ac.kr | 375 | 395 | 8.6.10.3.2 | 46 | Relative Subclause indexing need to be updated for 8.6.10.3.2 | Its not 8.6.10.3.2. Update relative subclause indexing with 8.6.8.5.2 | E
Jaesang Cha | SNUST | chajs@seoultech.ac.kr | 376 | 396 | 8.6.10.3.3 | 27 | Relative Subclause indexing need to be updated for 8.6.10.3.3 | Its not 8.6.10.3.3. Update relative subclause indexing with 8.6.8.5.2.1 | E
Jaesang Cha | SNUST | chajs@seoultech.ac.kr | 376 | 396 | 8.6.10.3.4 | 33 | Relative Subclause indexing need to be updated for 8.6.10.3.4 | Its not 8.6.10.3.4. Update relative subclause indexing with 8.6.8.5.2.2 | E
Jaesang Cha | SNUST | chajs@seoultech.ac.kr | 376 | 396 | 8.6.10.3.5 | 38 | Relative Subclause indexing need to be updated for 8.6.10.3.5 | Its not 8.6.10.3.5. Update relative subclause indexing with 8.6.8.5.2.3 | E
Jaesang Cha | SNUST | chajs@seoultech.ac.kr | 376 | 396 | 8.6.10.3.6 | 42 | Relative Subclause indexing need to be updated for 8.6.10.3.6 | Its not 8.6.10.3.6. Update relative subclause indexing with 8.6.8.5.2.4 | E
Jaesang Cha | SNUST | chajs@seoultech.ac.kr | 376 | 396 | 8.6.10.3.7 | 46 | Relative Subclause indexing need to be updated for 8.6.10.3.7 | Its not 8.6.10.3.7. Update relative subclause indexing with 8.6.8.5.3 | E
Rick Roberts | Intel | richard.d.roberts.intel.com | 427 | 447 |  | Fig 269 | Figure title | Figure title needs editing | E
Jaesang Cha | SNUST | chajs@seoultech.ac.kr | 427 | 447 | 12.5.1 | Figure 269 | Figure Name Splited in two line | Edit Figure Name | E
Rick Roberts | Intel | richard.d.roberts.intel.com | 428 | 448 |  | Fig 271 | Figure title | Figure title needs editing | E
Jaesang Cha | SNUST | chajs@seoultech.ac.kr | 428 | 448 | 12.5.3 | Figure 271 | Figure Name Splited in two line | Edit Figure Name | E
Rick Roberts | Intel | richard.d.roberts.intel.com | 429 | 449 |  | Fig 272 | Figure title | Figure title needs editing | E
Rick Roberts | Intel | richard.d.roberts.intel.com | 429 | 449 |  | Fig 273 | Figure title | Figure title needs editing | E
Jaesang Cha | SNUST | chajs@seoultech.ac.kr | 429 | 449 | 12.6 | Figure 272 | Figure Name Splited in two line | Edit Figure Name | E
Jaesang Cha | SNUST | chajs@seoultech.ac.kr | 429 | 449 | 12.6 | Figure 273 | Figure Name Splited in two line | Edit Figure Name | E
Rick Roberts | Intel | richard.d.roberts.intel.com | 430 | 450 |  | Fig 274 | Figure title | Figure title needs editing | E
Jaesang Cha | SNUST | chajs@seoultech.ac.kr | 430 | 450 | 12.6 | Figure 274 | Figure Name Splited in two line | Edit Figure Name | E
Rick Roberts | Intel | richard.d.roberts.intel.com | 439 | 459 | 13.2.2 | 27 | Correct typo | VVPM should be VPPM. | E
Jaesang Cha | SNUST | chajs@seoultech.ac.kr | 450 | 470 | 13.4.1.1.5 | Table 207 | Table 207 Continuous | Change to "Table 207—States-to-Phase Table (continued)" at Line 1 | E
Jaesang Cha | SNUST | chajs@seoultech.ac.kr | 452 | 472 | 13.4.1.2.2 | Table 209 | Table 209 Continuous | Change to "Table 209—Encoding Table (continued)" at Line 1 | E
Jaesang Cha | SNUST | chajs@seoultech.ac.kr | 462 | 482 | 13.5.2 | 25 | Wrong location for Dimming | Delete here and move to subclause 4.5.3.x or 8.5.x.x | E
Hideki Aoyama | Panasonic | aoyama.hideki@jp.panasonic.com | 464 | 484 | 14.1 | 18 | Many wrong references: "Section X" | Correct references | E
Hideki Aoyama | Panasonic | aoyama.hideki@jp.panasonic.com | 465 | 485 | 14.2 | 26 | All figure reference number is wrong | Correct references | E
Hideki Aoyama | Panasonic | aoyama.hideki@jp.panasonic.com | 469 | 489 | 14.2.6 | 18 |  | Remove "15.2.5" | E
Rick Roberts | Intel | richard.d.roberts.intel.com | 469 | 489 | 14.2.6 |  | Extraneous clause number | Remove reference to 15.2.5 | E
Hideki Aoyama | Panasonic | aoyama.hideki@jp.panasonic.com | 470 | 490 | 14.3 | 43 | All figure reference number is wrong | Correct references | E
Sunghee Lee | ETRI | sh2@etri.re.kr | 471 | 491 | 14.3.2 | 28 | Use 'Asynchronous' mixed with 'asynchronous' | Replace 'Asynchronous' with 'asynchronous' | E

## 16-0791-01
Name | Affiliation | Email | Page | Sub-clause | Line # | Comment | Proposed Change | E/T | Accept/Reject | Status
Hideki Aoyama | Panasonic | aoyama.hideki@jp.panasonic.com | 45 | 5.1.3 | 45 | Clause level is wrong | Correct clause number to "5.1.2.3" | E
Hideki Aoyama | Panasonic | aoyama.hideki@jp.panasonic.com | 125 | 5.2.5 | 19 | Clause re-organized. The original content was not MAC. | Replace whole 5.2.5 and 5.2.6 with 5.2.5 of 365/r1 | T |  | Revised document will be uploaded
Hideki Aoyama | Panasonic | aoyama.hideki@jp.panasonic.com | 360 | 8.6.7.4 | 22 | Clause re-organized. The original content was mixed with clause 14.4. | Replace whole 8.6.7.4 with 8.6.7.4 of 365/r1 | T |  | Revised document will be uploaded
Hideki Aoyama | Panasonic | aoyama.hideki@jp.panasonic.com | 476 | 14.4 | 14 | Clause re-organized. The original content was mixed with clause 8.6.7.4 | Replace whole 14.4 with 14.4 of 365/r1 | T |  | Revised document will be uploaded
Hideki Aoyama | Panasonic | aoyama.hideki@jp.panasonic.com | 349 | 8.6.6.3 | 40 | obsolete text | Remove "Rolling/Global Shutter Cameras and Low Rate PD" following PHY-IV | T | Temporalily accepted
Hideki Aoyama | Panasonic | aoyama.hideki@jp.panasonic.com | 354 | 8.6.6.7 | 53 | obsolete text | Remove "Rolling/Global Shutter Cameras and Low Rate PD" following PHY-IV | T | Temporalily accepted
Hideki Aoyama | Panasonic | aoyama.hideki@jp.panasonic.com | 356 | 8.6.7.1 | 14 |  | "Inour" -> "In our" | E
Hideki Aoyama | Panasonic | aoyama.hideki@jp.panasonic.com | 356 | 8.6.7.1 | 14 | Is the word "Our" suitable for a standard document? | Remove "Inour convention, " | T | Temporalily accepted
Hideki Aoyama | Panasonic | aoyama.hideki@jp.panasonic.com | 357 | 8.6.7.1.4 | 28 | Subjective opinion? (Who are "we"?) | Move 2nd Praragrahp to Annex I | T | Temporalily accepted
Hideki Aoyama | Panasonic | aoyama.hideki@jp.panasonic.com | 357 | 8.6.7.1.4 | 29 | Wrong reference: "Section 2.2" | Correct reference | E
Hideki Aoyama | Panasonic | aoyama.hideki@jp.panasonic.com | 358 | 8.6.7.1.8 | 51 | Wrong reference: "Section 5.0" | Correct reference | E
Hideki Aoyama | Panasonic | aoyama.hideki@jp.panasonic.com | 359 | 8.6.7.1.9 | 24 | Wrong reference: "Section 4.2.3" and "Section 5.0" | Correct reference | E
Hideki Aoyama | Panasonic | aoyama.hideki@jp.panasonic.com | 435 | 13.1 | 26 | Some parts of 13.1 and 13.2 are duplicated in Annex G | Resolve duplication | T | Temporalily accepted
Hideki Aoyama | Panasonic | aoyama.hideki@jp.panasonic.com | 441 | 13.3.1.2 | 23 | Decoding method | Move Clause 13.3.1.2 to Annex | T |  | Revised document will be uploaded
Hideki Aoyama | Panasonic | aoyama.hideki@jp.panasonic.com | 442 | 13.3.1.3 | 1 | Decoding method | Move Clause 13.3.1.3 to Annex | T |  | Revised document will be uploaded
Hideki Aoyama | Panasonic | aoyama.hideki@jp.panasonic.com | 446 | 13.4.1.1.3 | 36 | Decoding method | Move Clause 13.4.1.1.3 to Annex | T |  | Revised document will be uploaded
Hideki Aoyama | Panasonic | aoyama.hideki@jp.panasonic.com | 446 | 13.4.1.1.4 | 47 | Decoding method | Move Clause 13.4.1.1.4 to Annex | T |  | Revised document will be uploaded
Hideki Aoyama | Panasonic | aoyama.hideki@jp.panasonic.com | 451 | 13.4.1.2.2 | 30 | Decoding method | Move Clause 13.4.1.2.2 to Annex | T |  | Revised document will be uploaded
Hideki Aoyama | Panasonic | aoyama.hideki@jp.panasonic.com | 464 | 14.1 | 18 | Many wrong references: "Section X" | Correct references | E
Hideki Aoyama | Panasonic | aoyama.hideki@jp.panasonic.com | 464 | 14.1.1 | 23 | It is not limited to camera receiver | Remove "optical camera" | T | Temporalily accepted
Hideki Aoyama | Panasonic | aoyama.hideki@jp.panasonic.com | 464 | 14.1.1 | 27 | Device specific values. | Move " The majority of the commercially available image sensors have a read-out time of 20 to 30 microseconds. With this preamble frequency, the width of a pair of bright and dark strips in the observed stripe pattern in the camera captured image is between 15 and 23 pixels (see section 2.3 for the method to calculate this), and can be reliably detected. In addition, the obtained from the reception of the preamble frequency can be used to calibrate the value of the read-out duration, allowing better reception error performance." to Annex | T | Temporalily accepted
Hideki Aoyama | Panasonic | aoyama.hideki@jp.panasonic.com | 464 | 14.1.3 | 44 | Background knowledge | Move cluase 14.1.3 to Annex I. And remove "Although the standard usually does not specify how the receiver demodulate the transmitted frequency," | T | Temporalily accepted
Hideki Aoyama | Panasonic | aoyama.hideki@jp.panasonic.com | 465 | 14.2 | 26 | All figure reference number is wrong | Correct references | E
Hideki Aoyama | Panasonic | aoyama.hideki@jp.panasonic.com | 465 | 14.2.1 | 16 | Ads (advantages, design goal, etc.) of a method should be written in Annex. | Move " An LED panel is to transmit frequency symbols which modulated data, and a rolling shutter camera is to receive data. The system considers applying for various types of rolling shutter image sensors which may have differences in frame rates variation, sampling rates, and rolling exposure times." to Annex. | T | Temporalily accepted
Hideki Aoyama | Panasonic | aoyama.hideki@jp.panasonic.com | 466 | 14.2.2 | 18 | Device specific value (and I doubt it). And the sentence is not needed for the following sentences. | Remove "Typically, a rolling shutter camera, such as Smartphone camera has a fixed shutter speed at 8kHz. " | T | Temporalily accepted
Hideki Aoyama | Panasonic | aoyama.hideki@jp.panasonic.com | 466 | 14.2.2 | 18 | Additional information for selectinng frequency based on receiver performance | Move 2nd, 3rd, 4th paragraph (line 18 to 30) to Annex. | T
Hideki Aoyama | Panasonic | aoyama.hideki@jp.panasonic.com | 466 | 14.2.3 | 53 | It is now being accepted. | Rplace "proposed" with "adopted" or another suitable expression. | T | Temporalily accepted
Hideki Aoyama | Panasonic | aoyama.hideki@jp.panasonic.com | 469 | 14.2.6 | 18 |  | Remove "15.2.5" | E
Hideki Aoyama | Panasonic | aoyama.hideki@jp.panasonic.com | 470 | 14.2.7 | 1 | Ads (advantages, design goal, etc.) of a method should be written in Annex. | Move clause 14.2.7 to Annex. | T |  | Revised document will be uploaded
Hideki Aoyama | Panasonic | aoyama.hideki@jp.panasonic.com | 470 | 14.3 | 43 | All figure reference number is wrong | Correct references | E
Hideki Aoyama | Panasonic | aoyama.hideki@jp.panasonic.com | 471 | 14.3.2 | 28 | Decoding method | Move clause 14.3.2 to Annex | T |  | Revised document will be uploaded
Hideki Aoyama | Panasonic | aoyama.hideki@jp.panasonic.com | 471 | 14.3.3 | 25 | Decoding method | Move clause 14.3.3 to Annex | T |  | Revised document will be uploaded
Hideki Aoyama | Panasonic | aoyama.hideki@jp.panasonic.com | 479 | 15.1.3 | 24 | Decoding method | Move clause 15.1.3 to Annex | T |  | Revised document will be uploaded
Hideki Aoyama | Panasonic | aoyama.hideki@jp.panasonic.com | 483 | 15.2 | 25 | Ads (advantages, design goal, etc.) of a method should be written in Annex. | Move line 24-35 to Annex | T |  | Revised document will be uploaded
Hideki Aoyama | Panasonic | aoyama.hideki@jp.panasonic.com | 497 | 15.4 | 24 | Ads (advantages, design goal, etc.) of a method should be written in Annex. | Move line 24-43 to Annex | T |  | Revised document will be uploaded
Hideki Aoyama | Panasonic | aoyama.hideki@jp.panasonic.com | 15 | 4.4.1 | 9 | Definition of PHY IV and V | d) PHY IV: This PHY is intended for using with global shutter cameras and photodiode detectors with data rates in the tens of b/s using various modulations. e) PHY V: This PHY is intended for using with rolling shutter cameras and photodiode detectors transmitters that have a certain size with data rates in the hundreds of b/s using various modulations. or e) PHY V: This PHY is intended for using with rolling shutter cameras whose smapling rate is faster than several hundreads times per second and photodiode detectors with data rates in the hundreds of b/s using various modulations. (With this definition, Twinkle VPPM is classified into PHY V) | T |  | Agreed to need to be revised
|  |  | 349 | 8.6.6.3 | 40 | obsolete text | Remove "Rolling/Global Shutter Cameras and Low Rate PD" following PHY-IV | T | Temporalily accepted
|  |  | 354 | 8.6.6.6.4 | 36 | obsolete text | Remove "Rolling/Global Shutter Cameras and Low Rate PD" following PHY-IV | T | Temporalily accepted

## 16-0792-00
Name | Affiliation | Email | Page | Sub-clause | Line # | Comment | Proposed Change | E/T
Yeong Min, Trang |  |  | 464 | 14.1 RS-FSK | 26 | NTU utilizes the preamble frequency at 2.2kHz The preamble is one symbol time. And the frequency 2.2kHz is one of frequencies for data mapping that Kookmin use. | Consider while merging between Kookmin and NTU: 1- If Kookmin and NTU use different preambles, the preambles should be distinguishable for both receivers from Kookmin and NTU. 2- If use the same preamble, this is the best way. To be decided by the committee | T
Yeong Min, Trang |  |  | 464 | 14.1.1 Transmitted signal frequency | 34 | NTU utilizes frequencies for data mapping from 500Hz to 1.4kHz. The set of frequencies is independent from the preamble frequency. Kookmin M-FSK preamble utilizes the preamble that is dependent from the frequencies for data mapping. | Thus, It is possible for Kookmin and NTU to find the common preamble that supports both Kookmin and NTU receivers. This is to be decided after discussion between Kookmin and NTU. | T
Yeong Min, Trang |  |  | 464 | 14.1 RS-FSK |  | NTU’s mapping tables from bit to frequency-symbol (tables 3 and 4, doc 16-0189r2 or tables 138-139 in D1 page 358) present the variable frequency separation for FSK. This is uncommon. The original idea of FSK is that we always fix the frequency separation. It means f(i+1) –fi = Δf is a constant where fi and f(i+1) are two adjacent frequencies on the set of selected frequencies to map data. This is a fundamental problem to merge with Kookmin M-FSK because Kookmin has a fixed frequency separation. | Clarify the reason/benefit in using the variable frequency separation for FSK data mapping. If NTU keeps using the variable Δf, it is not possible to merge with Kookmin because NTU's FSK and Kookmin's FSK are different. | T
Yeong Min, Trang |  |  | 464 | 14.1 RS-FSK |  | NTU utilizes frequencies for data mapping from 500Hz to 1.4kHz (from Fbase to Fbase*36/21, where Fbase is the selected lowest data frequency). - see tables 3 and 4, Doc 16-0189r2. However, PHY header subfields are sent via different frequencies from (7/22)*aPF to (3/2)*aPF, where aPF is the preamble frequency - see table 6, Doc 16-0189r2 | This seems to be impropper. PHY header subfields must be sent at the lowest data rate supported in PSDU instead of using another frequency band and another set of frequencies undefined in PSDU. | T

## 16-0833-00
Name | Affiliation | Email | Page | Sub-clause | Line # | Comment | Proposed Change | E/T
Jaesang Cha | SNUST | chajs@seoultech.ac.kr | ii | Keywords | 10 | Add New Keywords | Offset-VPWM, VTASC, Sequential Scalable 2D Code, Invisible Data Embedding, ISC/LR-PD | T
Jaesang Cha | SNUST | chajs@seoultech.ac.kr | xi, xiii, xv, xvii, xix | Title Text | Header | Title Text on right side "Std 802.15.7 DRAFT" need to change | Change to "IEEE Std 802.15.7r1 DRAFT" | E
Jaesang Cha | SNUST | chajs@seoultech.ac.kr | 4 | 3.1 | 16~54 | TBD in Definitions | Update the Content from "0814r0" | T
Jaesang Cha | SNUST | chajs@seoultech.ac.kr | 5 | 3.1 | 1~11 | TBD in Definitions | Update the Content from "0814r0" | T
Jaesang Cha | SNUST | chajs@seoultech.ac.kr | 8 | 3.2 | 19~32 | TBD in Acronyms and abbreviations | Update the Content from "0814r0" | T
Jaesang Cha | SNUST | chajs@seoultech.ac.kr | 14 | 4.4 | 27 | Figure Number and Figure Name is merged | Edit properly in Figure Naming Format | E
Jaesang Cha | SNUST | chajs@seoultech.ac.kr | 18 | 4.4.3.1 | 35 | Figure Number and Figure Name is merged | Edit properly in Figure Naming Format | E
Jaesang Cha | SNUST | chajs@seoultech.ac.kr | 21 | 4.4.3.1.5 | Figure 10 | Missing Figure | Insert Respective Figure | E
Jaesang Cha | SNUST | chajs@seoultech.ac.kr | 23 | 4.4.3.1 | 46 | Need to Insert Subclause for "OffsetVPWM" | Insert Subclause 4.4.3.1.8 for "OffsetVPWM" and update text from "0818r0" | T | 8.5.2.4.3
Jaesang Cha | SNUST | chajs@seoultech.ac.kr | 23 | 4.4.3.1 | 46 | Need to Insert Subclause for "VTASC" | Insert Subclause 4.4.3.1.9 for "VTASC" and update text from "0824r0" | T | 8.5.2.6.4
Jaesang Cha | SNUST | chajs@seoultech.ac.kr | 23 | 4.4.3.1 | 46 | Need to Insert Subclause for "Sequential Scalable 2D Code" | Insert Subclause 4.4.3.1.10 for "Sequential Scalable 2D Code" and update text from "0828r0" | T | 8.5.2.6.2
Jaesang Cha | SNUST | chajs@seoultech.ac.kr | 23 | 4.4.3.1 | 46 | Need to Insert Subclause for "Invesible Data Embedding" | Insert Subclause 4.4.3.1.11 for "Invesible Data Embedding" and update text from "0832r0" | T | 8.5.2.6.1
Jaesang Cha | SNUST | chajs@seoultech.ac.kr | 42 | 5.1.2 | 10 | Superframe Structure is already defined for subclause 5.1.1.1 | "PHY Specific Superframe Structure" may be the appropriate name for this subclause | T
Jaesang Cha | SNUST | chajs@seoultech.ac.kr | 42 | 5.1.2 |  | Need to Insert Subclause for "offsetVPWM Superframe Structure" | Insert new subclause 5.1.2.1 named with "OffsetVPWM Superframe Structure" | T
Jaesang Cha | SNUST | chajs@seoultech.ac.kr | 42 | 5.1.2 | 11 | Text followed from subclause title 5.1.2 is for "OffsetVPWM Superframe Structure" | Update the informaton from "0818r0" | T
Jaesang Cha | SNUST | chajs@seoultech.ac.kr | 42 | 5.1.2 | 50 | Need to Insert Subclause for "Huawei Superframe Structure" | Insert new subclause 5.1.2.2 named with "Huawei Superframe Structure" and update the informaton from TEXT next to Line No 50 | T
Jaesang Cha | SNUST | chajs@seoultech.ac.kr | 45 | 5.1.2 | 31 | Relative Subclause indexing need to be updates for 5.1.2.1 | Update relative subclause indexing with 5.1.2.3 | E
Jaesang Cha | SNUST | chajs@seoultech.ac.kr | 45 | 5.1.2 | 38 | Relative Subclause indexing need to be updates for 5.1.2.2 | Update relative subclause indexing with 5.1.2.4 | E
Jaesang Cha | SNUST | chajs@seoultech.ac.kr | 45 | 5.1.3 | 45 | Relative Subclause indexing need to be updates for 5.1.3 | Its not 5.1.3. Update relative subclause indexing with 5.1.2.5 | E
Jaesang Cha | SNUST | chajs@seoultech.ac.kr | 45 | 5.1.3.1 | 49 | Relative Subclause indexing need to be updates for 5.1.3.1 | Its not 5.1.3.1. Update relative subclause indexing with 5.1.2.6 | E
Jaesang Cha | SNUST | chajs@seoultech.ac.kr | 46 | 5.1.3.1.1 | 16 | Relative Subclause indexing need to be updates for 5.1.3.1.1 | Its not 5.1.3.1.1. Update relative subclause indexing with 5.1.2.6.1 | E
Jaesang Cha | SNUST | chajs@seoultech.ac.kr | 46 | 5.1.3.1.2 | 23 | Relative Subclause indexing need to be updates for 5.1.3.1.2 | Its not 5.1.3.1.2. Update relative subclause indexing with 5.1.2.6.2 | E
Jaesang Cha | SNUST | chajs@seoultech.ac.kr | 46 | 5.1.3.1.3 | 27 | Relative Subclause indexing need to be updates for 5.1.3.1.3 | Its not 5.1.3.1.3. Update relative subclause indexing with 5.1.2.6.3 | E
Jaesang Cha | SNUST | chajs@seoultech.ac.kr | 46 | 5.1.3.1.4 | 47 | Relative Subclause indexing need to be updates for 5.1.3.1.4 | Its not 5.1.3.1.4. Update relative subclause indexing with 5.1.2.6.4 | E
Jaesang Cha | SNUST | chajs@seoultech.ac.kr | 47 | 5.1.3.1.5 | 12 | Relative Subclause indexing need to be updates for 5.1.3.1.5 | Its not 5.1.3.1.5. Update relative subclause indexing with 5.1.2.6.5 | E
Jaesang Cha | SNUST | chajs@seoultech.ac.kr | 47 | 5.1.3.1.6 | 18 | Relative Subclause indexing need to be updates for 5.1.3.1.6 | Its not 5.1.3.1.6. Update relative subclause indexing with 5.1.2.6.6 | E
Jaesang Cha | SNUST | chajs@seoultech.ac.kr | 47 | 5.1.3.2 | 27 | Relative Subclause indexing need to be updates for 5.1.3.2 | Its not 5.1.3.2. Update relative subclause indexing with 5.1.2.7 | E
Jaesang Cha | SNUST | chajs@seoultech.ac.kr | 47 | 5.1.3.2 | 28 | TEXT related "VTASC" Superframe Structure is old | Update the text from "0824r0" | T
Jaesang Cha | SNUST | chajs@seoultech.ac.kr | 48 | 5.1.3.2 | 19 | Need to Insert Subclause for "Sequential Scalable 2D Code" | Insert Subclaue 5.1.2.8 and update the text from "0828r0" | T
Jaesang Cha | SNUST | chajs@seoultech.ac.kr | 48 | 5.1.3.3 | 20 | Relative Subclause indexing need to be updates for 5.1.3.3 | Its not 5.1.3.3. Update relative subclause indexing with 5.1.2.9 | T
Jaesang Cha | SNUST | chajs@seoultech.ac.kr | 48 | 5.1.3.3 | 22 | TEXT related "Invisible Data Embedding" Superframe Structure is old | Update the text from "0832r0" | T
Jaesang Cha | SNUST | chajs@seoultech.ac.kr | 119 | 5.2.1.9 | 38 | The TEXT start from "MAC Frame Format" is for "offsetVPWM". Subclause numbering is missing | Insert the Subclause 5.2.2 and update the text from "0815r0" | T
Jaesang Cha | SNUST | chajs@seoultech.ac.kr | 120 | 5.2.1.10 | 3 | Relative Subclause indexing need to be updates for 5.2.1.10 | Its not 5.2.1.10. Update relative subclause indexing with 5.2.2.1 and Update TEXT from "0815r0" | T
Jaesang Cha | SNUST | chajs@seoultech.ac.kr | 120 | 5.2.1.11 | 9 | Relative Subclause indexing need to be updates for 5.2.1.11 | Its not 5.2.1.11. Update relative subclause indexing with 5.2.2.2 and Update TEXT from "0815r0" | T
Jaesang Cha | SNUST | chajs@seoultech.ac.kr | 120 | 5.2.2 | 16 | Relative Subclause indexing need to be updates for 5.2.2 | Its not 5.2.2. Update relative subclause indexing with 5.2.3 and update relative indexing for all subclauses of 5.2.2 | E
Jaesang Cha | SNUST | chajs@seoultech.ac.kr | 122 | 5.2.3 | 38 | Relative Subclause indexing need to be updates for 5.2.3 | Its not 5.2.3. Update relative subclause indexing with 5.2.4 and update relative indexing for all subclauses of 5.2.3 | E
Jaesang Cha | SNUST | chajs@seoultech.ac.kr | 122 | 5.2.4 |  | Relative Subclause indexing need to be updates for 5.2.4 | Its not 5.2.4. Update relative subclause indexing with 5.2.5 and update relative indexing for all subclauses of 5.2.4 | E
Jaesang Cha | SNUST | chajs@seoultech.ac.kr | 124 | 5.2.4.3 | 20 | Relative Subclause indexing need to be updates for 5.2.4.3 | Its not 5.2.4.3. Update relative subclause indexing with 5.2.4.2.1 | E
Jaesang Cha | SNUST | chajs@seoultech.ac.kr | 124 | 5.2.4.3.1 | 20 | Relative Subclause indexing need to be updates for 5.2.4.3.1 | Its not 5.2.4.3.1. Update relative subclause indexing with 5.2.4.2.2 | E
Jaesang Cha | SNUST | chajs@seoultech.ac.kr | 124 | 5.2.4.3.2 | 26 | Relative Subclause indexing need to be updates for 5.2.4.3.2 | Its not 5.2.4.3.2. Update relative subclause indexing with 5.2.4.2.3 | E
Jaesang Cha | SNUST | chajs@seoultech.ac.kr | 124 | 5.2.4.3.3 | 32 | Relative Subclause indexing need to be updates for 5.2.4.3.3 | Its not 5.2.4.3.3. Update relative subclause indexing with 5.2.4.2.4 | E
Jaesang Cha | SNUST | chajs@seoultech.ac.kr | 124 | 5.2.4.3.4 | 36 | Relative Subclause indexing need to be updates for 5.2.4.3.4 | Its not 5.2.4.3.4. Update relative subclause indexing with 5.2.4.2.5 | E
Jaesang Cha | SNUST | chajs@seoultech.ac.kr | 124 | 5.2.4.3.5 | 40 | Relative Subclause indexing need to be updates for 5.2.4.3.5 | Its not 5.2.4.3.5. Update relative subclause indexing with 5.2.4.3 | E
Jaesang Cha | SNUST | chajs@seoultech.ac.kr | 124 | 5.2.4.3.6 | 44 | Relative Subclause indexing need to be updates for 5.2.4.3.6 | Its not 5.2.4.3.6. Update relative subclause indexing with 5.2.4.4 | E
Jaesang Cha | SNUST | chajs@seoultech.ac.kr | 125 | 5.2.4.3.7 | 1 | Relative Subclause indexing need to be updates for 5.2.4.3.7 | Its not 5.2.4.3.7. Update relative subclause indexing with 5.2.4.5 | E
Jaesang Cha | SNUST | chajs@seoultech.ac.kr | 125 | 5.2.4.4 | 6 | Relative Subclause indexing need to be updates for 5.2.4.4 | Its not 5.2.4.4. Update relative subclause indexing with 5.2.4.6 | E
Jaesang Cha | SNUST | chajs@seoultech.ac.kr | 125 | 5.2.4.5 | 13 | Relative Subclause indexing need to be updates for 5.2.4.5 | Its not 5.2.4.5. Update relative subclause indexing with 5.2.4.7 | E
Jaesang Cha | SNUST | chajs@seoultech.ac.kr | 125 | 5.2.5 | 19 | Relative Subclause indexing need to be updates for 5.2.5 | Its not 5.2.5. Update relative subclause indexing with 5.2.6 and update relative indexing for all subclauses of 5.2.5 | E
Jaesang Cha | SNUST | chajs@seoultech.ac.kr | 129 | 5.2.6 | 31 | Relative Subclause indexing need to be updates for 5.2.6 | Its not 5.2.6. Update relative subclause indexing with 5.2.7 and update relative indexing for all subclauses of 5.2.6 | E
Jaesang Cha | SNUST | chajs@seoultech.ac.kr | 129 | 5.2.6 | 33 | TBD in clause 5.2.6 | Need TEXT from contributor | E
Jaesang Cha | SNUST | chajs@seoultech.ac.kr | 129 | 5.2.7 | 35 | Relative Subclause indexing need to be updates for 5.2.7 | Its not 5.2.7. Update relative subclause indexing with 5.2.8 and update relative indexing for all subclauses of 5.2.7 | E
Jaesang Cha | SNUST | chajs@seoultech.ac.kr | 129 | 5.2.7 | 35 | TEXT in subclause is old | Update TEXT from "0819r0" | T
Jaesang Cha | SNUST | chajs@seoultech.ac.kr | 130 | 5.2.7.1 | 22 | Relative Subclause indexing need to be updates for 5.2.7.1 | Its not 5.2.7.1. Update relative subclause indexing with 5.2.8.1 and Update TEXT from "0819r0" | T
Jaesang Cha | SNUST | chajs@seoultech.ac.kr | 131 | 5.2.7.2 | 1 | Relative Subclause indexing need to be updates for 5.2.7.2 | Its not 5.2.7.2. Update relative subclause indexing with 5.2.8.1.1 and Update TEXT from "0819r0" | T
Jaesang Cha | SNUST | chajs@seoultech.ac.kr | 131 | 5.2.7.3 | 7 | Relative Subclause indexing need to be updates for 5.2.7.3 | Its not 5.2.7.3. Update relative subclause indexing with 5.2.8.1.2 and Update TEXT from "0819r0" | T
Jaesang Cha | SNUST | chajs@seoultech.ac.kr | 131 | 5.2.7.4 | 26 | Relative Subclause indexing need to be updates for 5.2.7.4 | Its not 5.2.7.4. Update relative subclause indexing with 5.2.8.1.3 and Update TEXT from "0819r0" | T
Jaesang Cha | SNUST | chajs@seoultech.ac.kr | 131 | 5.2.7.5 | 33 | Relative Subclause indexing need to be updates for 5.2.7.5 | Its not 5.2.7.5. Update relative subclause indexing with 5.2.8.1.4 and Update TEXT from "0819r0" | T
Jaesang Cha | SNUST | chajs@seoultech.ac.kr | 131 | 5.2.7.6 | 39 | Relative Subclause indexing need to be updates for 5.2.7.6 | Its not 5.2.7.6. Update relative subclause indexing with 5.2.8.1.5 and Update TEXT from "0819r0" | T
Jaesang Cha | SNUST | chajs@seoultech.ac.kr | 131 | 5.2.7.7 | 46 | Relative Subclause indexing need to be updates for 5.2.7.7 | Its not 5.2.7.7. Update relative subclause indexing with 5.2.8.2 and Update TEXT from "0819r0" | T
Jaesang Cha | SNUST | chajs@seoultech.ac.kr | 132 | 5.2.7.8 | 1 | Relative Subclause indexing need to be updates for 5.2.7.8 | Its not 5.2.7.8. Update relative subclause indexing with 5.2.8.3 and Update TEXT from "0819r0" | T
Jaesang Cha | SNUST | chajs@seoultech.ac.kr | 132 | 5.2.7.9 | 13 | Relative Subclause indexing need to be updates for 5.2.7.9 | Its not 5.2.7.9. Update relative subclause indexing with 5.2.8.4 and Update TEXT from "0819r0" | T
Jaesang Cha | SNUST | chajs@seoultech.ac.kr | 132 | 5.2.7.10 | 22 | Not Used in Proposal | Delete this subclause | T
Jaesang Cha | SNUST | chajs@seoultech.ac.kr | 132 | 5.2.7.11 | 39 | Not Used in Proposal | Delete this subclause | T
Jaesang Cha | SNUST | chajs@seoultech.ac.kr | 132 | 5.2.7.12 | 45 | Relative Subclause indexing need to be updates for 5.2.7.12 | Its not 5.2.7.12. Update relative subclause indexing with 5.2.8.5 and Update TEXT from "0819r0" | T
Jaesang Cha | SNUST | chajs@seoultech.ac.kr | 132 | 5.2.7.13 | 51 | Relative Subclause indexing need to be updates for 5.2.7.13 | Its not 5.2.7.13. Update relative subclause indexing with 5.2.8.6 and Update TEXT from "0819r0" | T
Jaesang Cha | SNUST | chajs@seoultech.ac.kr | 133 | 5.2.8 | 3 | Subclause for "Sequential Scalable 2D Code" missing | Need to Insert Subclause for "Sequential Scalable 2D Code". Subclause number is 5.2.9 and Update TEXT from "0829r0" | T
Jaesang Cha | SNUST | chajs@seoultech.ac.kr | 133 | 5.2.8 | 3 | Relative Subclause indexing need to be updates for 5.2.8 | Its not 5.2.8. Update relative subclause indexing with 5.2.10 and update relative indexing for all subclauses of 5.2.8
Jaesang Cha | SNUST | chajs@seoultech.ac.kr | 133 | 5.2.8 | 3 | TEXT in subclause is old | Update TEXT from "0825r0" | T
Jaesang Cha | SNUST | chajs@seoultech.ac.kr | 133 | 5.2.8.1 | 22 | Relative Subclause indexing need to be updates for 5.2.8.1 | Its not 5.2.8.1. Update relative subclause indexing with 5.2.10.1 and Update TEXT from "0825r0" | T
Jaesang Cha | SNUST | chajs@seoultech.ac.kr | 134 | 5.2.8.1 | 17 | Sublause for "Frame Version, Frame Type, Secuirty Enables , Frame Pending, and ACK Request" are missing | Insert Subclause 5.2.10.1.1~5.2.10.1.5 and update TEXT from "0825r0" | T
Jaesang Cha | SNUST | chajs@seoultech.ac.kr | 134 | 5.2.8.2 | 18 | Relative Subclause indexing need to be updates for 5.2.8.2 | Its not 5.2.8.2. Update relative subclause indexing with 5.2.10.2 and Update TEXT from "0825r0" | T
Jaesang Cha | SNUST | chajs@seoultech.ac.kr | 134 | 5.2.8.3 | 26 | Relative Subclause indexing need to be updates for 5.2.8.3 | Its not 5.2.8.3. Update relative subclause indexing with 5.2.10.3 and Update TEXT from "0825r0" | T
Jaesang Cha | SNUST | chajs@seoultech.ac.kr | 134 | 5.2.8.4 | 38 | Relative Subclause indexing need to be updates for 5.2.8.4 | Its not 5.2.8.4. Update relative subclause indexing with 5.2.10.4 and Update TEXT from "0825r0" | T
Jaesang Cha | SNUST | chajs@seoultech.ac.kr | 134 | 5.2.8.5 | 47 | Relative Subclause indexing need to be updates for 5.2.8.5 | Its not 5.2.8.5. Update relative subclause indexing with 5.2.10.5 and Update TEXT from "0825r0" | T
Jaesang Cha | SNUST | chajs@seoultech.ac.kr | 135 | 5.2.8.6 | 1 | Relative Subclause indexing need to be updates for 5.2.8.6 | Its not 5.2.8.6. Update relative subclause indexing with 5.2.10.6 and Update TEXT from "0825r0" | T
Jaesang Cha | SNUST | chajs@seoultech.ac.kr | 135 | 5.2.9 | 8 | This is for MAC PIB Attributes | Remove this clause from here | E
Jaesang Cha | SNUST | chajs@seoultech.ac.kr | 136 | 5.2.10 | 31 | This is inserted additionally | Already subaluse 5.2.8 assigned for Invisible Data Embedding. Remove subclause 5.2.10 and relative subaluses from 5.2.10.1 (Page 136) to 5.2.10.6 (Page 138) | E
Jaesang Cha | SNUST | chajs@seoultech.ac.kr | 277 | 6.4.2 | 37 | MAC PIB Attribute description for "macTxMode" need to updated | Update the Content from "0819r0" Page 5 | T
Jaesang Cha | SNUST | chajs@seoultech.ac.kr | 278 | 6.4.2 | 5 | MAC PIB Attribute description for "macTxDataType" need to updated | Update the Content from "0819r0" Page 5 | T
Jaesang Cha | SNUST | chajs@seoultech.ac.kr | 278 | 6.4.2 | 16 | MAC PIB Attribute description for "macLEDIDusage" need to updated | Update the Content from "0815r0" Page 3 | T
Jaesang Cha | SNUST | chajs@seoultech.ac.kr | 278 | 6.4.3 | 37 | MAC PIB Attributes Sub clause is dublicated | Remove this sub clause | T
Jaesang Cha | SNUST | chajs@seoultech.ac.kr | 315 | 8.2 | 19 | Table 118—PHY IV operating modes - OffsetVPWM Fields need to be updated | Update the Content from "0816r0" Page 2 and 2nd ROW field options | T
Jaesang Cha | SNUST | chajs@seoultech.ac.kr | 318 | 8.2 | 26 and 27 | Table 120—PHY VI operating modes - Only VTASC and SS-VTASC added. More Options described in documents | Update the Content from "0821r0" Page 2 . Total PHY Mode Options are 8 | T
Jaesang Cha | SNUST | chajs@seoultech.ac.kr | 318 | 8.2 | 27~40 | Table 120—PHY VI operating modes - not added all cases | Update the Content from "0826r0" Page 2 . Total PHY Mode Options are 8 | T
Jaesang Cha | SNUST | chajs@seoultech.ac.kr | 318 | 8.2 | 41 | Table 121 - PHY Operating Mode for Sequential Scalable 2D Code. Wrong interpretation for Table | Table Name need to change. Table Name is "FEC Mode for Sequential Scalable 2D Code" | T
Jaesang Cha | SNUST | chajs@seoultech.ac.kr | 318 | 8.2 | 52 | "FEC Mode for VTASC" is missing | Insertable for "FEC Mode for VTASC" and update Table from "0821r0" | T
Jaesang Cha | SNUST | chajs@seoultech.ac.kr | 318 | 8.2 | 52 | "FEC Mode for Invisible Data Embedding" is missing | Insertable for "FEC Mode for Invisible Data Embedding" and update Table from "0826r0" | T
Jaesang Cha | SNUST | chajs@seoultech.ac.kr | 330 | 8.5.2.4.3 | 5 | TEXT is Old | Update TEXT from "0818r0" | T
Jaesang Cha | SNUST | chajs@seoultech.ac.kr | 330 | 8.5.2.4.4 | 45 | TBD | Update TEXT from contributors | T
Jaesang Cha | SNUST | chajs@seoultech.ac.kr | 331 | 8.5.2.5.1 | 11 | Dublicated with same content at 4.4.3.1.7 | Need to fix where we should provide and what should we provide on these sections | T
Jaesang Cha | SNUST | chajs@seoultech.ac.kr | 333 | 8.5.2.6.1 | 17 | TEXT is Old | Update TEXT from "0828r0" | T
Jaesang Cha | SNUST | chajs@seoultech.ac.kr | 334 | 8.5.2.6.2 | 25 | TEXT is Old | Update TEXT from "0832r0" | T
Jaesang Cha | SNUST | chajs@seoultech.ac.kr | 336 | 8.5.2.6.3 | 5 | Already Subclause assigned for Invisible Data Embedding | Remove it | E
Jaesang Cha | SNUST | chajs@seoultech.ac.kr | 336 | 8.5.2.6.4 | 9 | Relative Subclause indexing need to be updates for 8.5.2.6.4 | Its not 8.5.2.6.4. Update relative subclause indexing with 8.5.2.6.3 | E
Jaesang Cha | SNUST | chajs@seoultech.ac.kr | 336 | 8.5.2.6.4 | 9 | TEXT is Old | Update TEXT from "0824r0" | T
Jaesang Cha | SNUST | chajs@seoultech.ac.kr | 337 | 8.5.2.6.5 | 1 | Relative Subclause indexing need to be updates for 8.5.2.6.5 | Its not 8.5.2.6.5. Update relative subclause indexing with 8.5.2.6.4 | E
Jaesang Cha | SNUST | chajs@seoultech.ac.kr | 349 | 8.6.6.3 | 38 | TEXT is Old | Update TEXT from "0817r0" | T
Jaesang Cha | SNUST | chajs@seoultech.ac.kr | 354 | 8.6.6.7 | 51 | Subcaluse duplicated for OffsetVPWM | Subclause 8.6.6.3 is defined for OffsetVPWN. Delete this subclause and content | E
Jaesang Cha | SNUST | chajs@seoultech.ac.kr | 366 | 8.6.8.1 | 24 | TEXT is Old | Update TEXT from "0827r0" | T
Jaesang Cha | SNUST | chajs@seoultech.ac.kr | 367 | 8.6.8.2 | 1 | Relative Subclause indexing need to be updates for 8.6.8.2 | Its not 8.6.8.2. Update relative subclause indexing with 8.6.8.1.1 and update TEXT from "0827r0" | T
Jaesang Cha | SNUST | chajs@seoultech.ac.kr | 367 | 8.6.8.3 | 22 | Relative Subclause indexing need to be updates for 8.6.8.2 | Its not 8.6.8.3. Update relative subclause indexing with 8.6.8.1.2 and update TEXT from "0827r0" | T
Jaesang Cha | SNUST | chajs@seoultech.ac.kr | 367 | 8.6.8.4 | 47 | Relative Subclause indexing need to be updates for 8.6.8.4 | Its not 8.6.8.4. Update relative subclause indexing with 8.6.8.1.2.1 and update TEXT from "0827r0" | T
Jaesang Cha | SNUST | chajs@seoultech.ac.kr | 367 | 8.6.8.5 | 52 | Relative Subclause indexing need to be updates for 8.6.8.5 | Its not 8.6.8.5. Update relative subclause indexing with 8.6.8.1.2.2 and update TEXT from "0827r0" | T
Jaesang Cha | SNUST | chajs@seoultech.ac.kr | 368 | 8.6.8.6 | 1 | Relative Subclause indexing need to be updates for 8.6.8.6 | Its not 8.6.8.6. Update relative subclause indexing with 8.6.8.1.2.3 and update TEXT from "0827r0" | T
Jaesang Cha | SNUST | chajs@seoultech.ac.kr | 368 | 8.6.8.7 | 5 | Relative Subclause indexing need to be updates for 8.6.8.7 | Its not 8.6.8.7. Update relative subclause indexing with 8.6.8.1.2.4 and update TEXT from "0827r0" | T
Jaesang Cha | SNUST | chajs@seoultech.ac.kr | 368 | 8.6.8.8 | 9 | Relative Subclause indexing need to be updates for 8.6.8.8 | Its not 8.6.8.8. Update relative subclause indexing with 8.6.8.1.3 and update TEXT from "0827r0" | T
Jaesang Cha | SNUST | chajs@seoultech.ac.kr | 368 | 8.6.8.8 | 29 | "2D-Sequential Color Vode PPDU format" hanging without subclause | Add sublause number 8.6.8.2 and update the TEXT | E
Jaesang Cha | SNUST | chajs@seoultech.ac.kr | 368~369 | 8.6.8.9, 8.6.8.9.1, 8.6.8.9.2, 8.6.8.9.3 |  | Relative Subclause indexing is not maintained | Relative Subclause indexing need to be updates with respect to 8.6.8.8 | E
Jaesang Cha | SNUST | chajs@seoultech.ac.kr | 370 | 8.6.9 | 25 | Relative Indexing is not maintained | Add sublause number 8.6.8.3 and update the TEXT | E
Jaesang Cha | SNUST | chajs@seoultech.ac.kr | 372 | 8.6.10 | 22 | Relative Indexing is not maintained | Add sublause number 8.6.8.4 and update the TEXT from "0831r0" | T
Jaesang Cha | SNUST | chajs@seoultech.ac.kr | 372 | 8.6.10.1 | 35 | Relative Subclause indexing need to be updates for 8.6.10.1 | Its not 8.6.10.1. Update relative subclause indexing with 8.6.8.4.1 and update TEXT from "0831r0" | T
Jaesang Cha | SNUST | chajs@seoultech.ac.kr | 373 | 8.6.10.1.1 | 1 | Relative Subclause indexing need to be updates for 8.6.10.1.1 | Its not 8.6.10.1.1. Update relative subclause indexing with 8.6.8.4.2 and update TEXT from "0831r0" | T
Jaesang Cha | SNUST | chajs@seoultech.ac.kr | 373 | 8.6.10.1.2 | 33 | Relative Subclause indexing need to be updates for 8.6.10.1.2 | Its not 8.6.10.1.2. Update relative subclause indexing with 8.6.8.4.3 and update TEXT from "0831r0" | T
Jaesang Cha | SNUST | chajs@seoultech.ac.kr | 374 | 8.6.10.2 | 1 | Subclause is duplicated | Delete this subclause | E
Jaesang Cha | SNUST | chajs@seoultech.ac.kr | 375 | 8.6.10.3 | 25 | Relative subclause numbering is not maintained and TEXT is Old | Its not 8.6.10.3. Update relative subclause indexing with 8.6.8.5 and Update TEXT from "0822r0" | T
Jaesang Cha | SNUST | chajs@seoultech.ac.kr | 375 | 8.6.10.3.1 | 38 | Relative Subclause indexing need to be updates for 8.6.10.3.1 | Its not 8.6.10.3.1. Update relative subclause indexing with 8.6.8.5.1 and update TEXT from "0822r0" | T
Jaesang Cha | SNUST | chajs@seoultech.ac.kr | 375 | 8.6.10.3.2 | 46 | Relative Subclause indexing need to be updates for 8.6.10.3.2 | Its not 8.6.10.3.2. Update relative subclause indexing with 8.6.8.5.2 and update TEXT from "0822r0" | T
Jaesang Cha | SNUST | chajs@seoultech.ac.kr | 376 | 8.6.10.3.3 | 27 | Relative Subclause indexing need to be updates for 8.6.10.3.3 | Its not 8.6.10.3.3. Update relative subclause indexing with 8.6.8.5.2.1 and update TEXT from "0822r0" | T
Jaesang Cha | SNUST | chajs@seoultech.ac.kr | 376 | 8.6.10.3.4 | 33 | Relative Subclause indexing need to be updates for 8.6.10.3.4 | Its not 8.6.10.3.4. Update relative subclause indexing with 8.6.8.5.2.2 and update TEXT from "0822r0" | T
Jaesang Cha | SNUST | chajs@seoultech.ac.kr | 376 | 8.6.10.3.5 | 38 | Relative Subclause indexing need to be updates for 8.6.10.3.5 | Its not 8.6.10.3.5. Update relative subclause indexing with 8.6.8.5.2.3 and update TEXT from "0822r0" | T
Jaesang Cha | SNUST | chajs@seoultech.ac.kr | 376 | 8.6.10.3.6 | 42 | Relative Subclause indexing need to be updates for 8.6.10.3.6 | Its not 8.6.10.3.6. Update relative subclause indexing with 8.6.8.5.2.4 and update TEXT from "0822r0" | T
Jaesang Cha | SNUST | chajs@seoultech.ac.kr | 376 | 8.6.10.3.7 | 46 | Relative Subclause indexing need to be updates for 8.6.10.3.7 | Its not 8.6.10.3.7. Update relative subclause indexing with 8.6.8.5.3 and update TEXT from "0822r0" | T
Jaesang Cha | SNUST | chajs@seoultech.ac.kr | 407 | 9.5 | 25 | PHY Attribute placed on wrong place | Add the OffsetVPWM PHY Attribute in Table 188 in subclause and delete here from line 25~45 | T
Jaesang Cha | SNUST | chajs@seoultech.ac.kr | 411 | 9.5.2 | 33 | PHY Attribute for "Sequencial Scalable 2D Code" is missing | Insert PHY Attribute "PhySS2DCApplicationSpecificMode" and update the filed information from "0831r0" | T
Jaesang Cha | SNUST | chajs@seoultech.ac.kr | 412 | 9.5.3 | 34 | PHY Attribute for "Sequencial Scalable 2D Code" is already added in Table 188 | Delete this subclause | E
Jaesang Cha | SNUST | chajs@seoultech.ac.kr | 460 | 13.5 | 1 | TEXT is Old | Update TEXT from "0816r0" | T
Jaesang Cha | SNUST | chajs@seoultech.ac.kr | 462 | 13.5.2 | 25 | Wrong location for Dimming | Delete here and move to subclause 4.5.3.x or 8.5.x.x | E
Jaesang Cha | SNUST | chajs@seoultech.ac.kr | 463 | 13.5.2.1 | 25 | Wrong location for SHR | Delete | E
Jaesang Cha | SNUST | chajs@seoultech.ac.kr | 483 | 15.2 | 1 | TEXT is Old | Update TEXT from "0821r0" | T
Jaesang Cha | SNUST | chajs@seoultech.ac.kr | 489 | 15.3 | 48 | TEXT is Old | Update TEXT from "0830r0" | T
Jaesang Cha | SNUST | chajs@seoultech.ac.kr | 496 | 15.4 | 48 | TEXT is Old | Update TEXT from "0826r0" | T
Jaesang Cha | SNUST | chajs@seoultech.ac.kr | 506 | 15.4 | 36 | Subclause for "Invisible Data Embedding" is duplicated | Delete this clause and related subclause | E
Jaesang Cha | SNUST | chajs@seoultech.ac.kr | 611 | Annex J | 1 | TEXT is Old | Update TEXT from "0647r2" | T

## 16-0835-01
Name | Affiliation | Email | Page | Sub-clause | Line # | Comment | Proposed Change | E/T
Trang |  |  | 35 | 5.1 MAC functional description |  | Kookmin MAC functional description is missing | Insert "A. Kookmin MAC functional description" in page 2, doc 799r1 as a subsection of "5.1 MAC functional description" | T | Temp Accept
Trang |  |  | 35 | 5.1 MAC functional description | entire section | MAC functional description must be unique | Need to revise the entire section and merge the descriptions. | T | Temp Accept | Prepare a table to describe how MAC is simplified for all OCC modes- Assign to Trang
Trang |  |  | 115 | 5.2 MAC frame formats |  | Kookmin General MAC frame is missing | Insert Kookmin MAC frame format as a subsection of "5.2 MAC frame formats". The text is found in doc 800r1 (page 3-5). | T | Temp Accept
Trang |  |  | 116 | 5.2.1 General MAC frame format |  | Sections 5.2.1 to 5.2.11 are relatead to General MAC frame format but from different contributors. All OCC modes should have A common General MAC frame format. | Merge those Sections 5.2.1 to 5.2.11 into one called "General MAC frame format" or "OCC General MAC frame format" | T
Trang |  |  | 138 | 5.2.11 Formats of individual frame types |  | 1-Numbering is wrong 2- All supported frame types should be here | 1) Change the numbering with the same index with the merged section "General MAC frame format". For example: 5.2 MAC frame formats 5.2.1 General MAC frame format 5.2.2 Formats of individual frame types 2) Add technical details of OCC individual frame types: - Insert "6.4.2.1 Kookmin Beacon frame format" in doc 801r1 (page 6-8) as a subsection of "Formats of individual frame types" - Insert "6.4.2.2 Kookmin data frame format" in doc (TBD) (page TBD) as a subsection of "Formats of individual frame types" - Insert "6.4.2.3 Kookmin command frame format" in doc (TBD) (page TBD) as a subsection of "Formats of individual frame types" | T
Yeong Min |  |  | 317 | Table 120- PHY VI |  | The modes belong to Kookmin. Invisible modes are duplicated. The last row (Kookmin invisible code) is updated from 2D-sequential code series. | Delete all the PHY modes related to invisible codes. Replace by one invisible mode shown in doc 460r2, table 148 page 34 (Hidden A-QL ). So there are only two modes remaining in the table 120: (1) 2D sequential 8-color mode; and (2) Hidden A-QL | T | Temp Accept
Yeong Min |  |  | 317 | Table 120- PHY VI |  | Kookmin Invisible code: Change RLL code from "None" to "Differential Code" | Update the table according to doc 460r2, table 148 page 34 | T | Temp Accept
Yeong Min |  |  | 318 | Table 120- PHY VI |  | Optical clock rate is 2D_Code_Decoding_Rate. What is 2D_Code_decoding_Rate? I could not find any definition or value for that. Does this mean the frame rate of camera? How does the transmitter know the decoding rate or the frame rate of camera? | Give the definition and Clarify how it works as normative text. Also, clarify the specific value for 2D_Code_Decoding_Rate. | T
Yeong Min |  |  | 318 | Table 120- PHY VI |  | Optical clock rate must be specific value. | Clarify the specific value of the optical clock rate. | T | Temp Accept
Yeong Min |  |  | 366 | 8.6.8 PHY VI PPDU format |  | Numbering is wrong: 8.6.8 PHY VI PPDU format 8.6.8.1 Invisible Data embedded display Tx PPDU 2D-sequential color code PPDU Format 8.6.9 Kookmin Invisible Code PPDU format 8.6.10 Sequential Scalable 2D code PPDU | Please Correct the numbering 8.6.8 PHY VI PPDU format 8.6.8.1 Invisible Data embedded display Tx PPDU 8.6.8.2 2D-sequential color code PPDU Format 8.6.8.3 Kookmin Invisible Code PPDU format 8.6.8.4 Sequential Scalable 2D code PPDU | E
Yeong Min |  |  | 368 |  | line 29 | 2D-sequential color code PPDU Format. Numbering is missing | Insert numbering as "8.6.8.2 2D-sequential color code PPDU Format". | T
Yeong Min |  |  | 464 | 14.1 RS-FSK | 26 | NTU utilizes the preamble frequency at 2.2kHz The preamble is one symbol time. And the frequency 2.2kHz is one of frequencies for data mapping that Kookmin use. | Consider while merging between Kookmin and NTU: 1- If Kookmin and NTU use different preambles, the preambles should be distinguishable for both receivers from Kookmin and NTU. 2- If use the same preamble, this is the best way. | T
Yeong Min |  |  | 464 | 14.1.1 Transmitted signal frequency | 34 | NTU utilizes frequencies for data mapping from 500Hz to 1.4kHz. The set of frequencies is independent from the preamble frequency. Kookmin M-FSK preamble utilizes the preamble that is dependent from the frequencies for data mapping. | Thus, It is possible for Kookmin and NTU to find the common preamble that supports both Kookmin and NTU receivers. This is to be decided after discussion between Kookmin and NTU. | T
Yeong Min |  |  | 464 | 14.1 RS-FSK |  | Doc 16-0189r2 suggested the details on RS-FSK. NTU’s mapping tables from bit to frequency-symbol (tables 3 and table 4) present the variable frequency separation for FSK. This is uncommon. The original idea of FSK is that we always fix the frequency separation. It means f(i+1) –fi = Δf is a constant where fi and f(i+1) are two adjacent frequencies on the set of selected frequencies to map data. This is a fundamental problem to merge with Kookmin M-FSK because Kookmin has a fixed frequency separation. | Clarify the reason/benefit in using the variable frequency separation for FSK data mapping. If NTU keeps using the variable Δf, it is not possible to merge with Kookmin because NTU's FSK and Kookmin's FSK are different. | T
Yeong Min |  |  | 464 | 14.1 RS-FSK |  | NTU utilizes frequencies for data mapping from 500Hz to 1.4kHz (from Fbase to Fbase*36/21, where Fbase is the selected lowest data frequency). - see tables 3 and 4, Doc 16-0189r2. However, PHY header subfields are sent via different frequencies from (7/22)*aPF to (3/2)*aPF, where aPF is the preamble frequency - see table 6, Doc 16-0189r2 | This seems to be impropper. PHY header subfields must be sent at the lowest data rate supported in PSDU instead of using another frequency band and another set of frequencies undefined in PSDU. | T
Yeong Min |  |  | 476 | 15. PHY VI | Entire section | The content is too large (50 pages). The same subclauses are duplicated many times. | Consider to re-distribute the entire section. Limit the entire section to less than 10 pages. | T
Yeong Min |  |  | 483 | 15.2 VTASC 15.3 Sequential Scalable 15.4 Invisible data-embed 15.5 Invisible data-embed 15.7 Invisible data embedded display Tx schemes | Entire sections | In those sections, there are the same subsections. The contents inside are also exactly the same. - Spread Spectrum - Asynchronous Communication Mode - Angle-Free Communication - Distance Adaptive Data Rate Control - Scalable Bitrate Controller | Merge and redistribute the contents of those sections. | T
Yeong Min |  |  | 515 | 15.6 Invisible code |  | Contents are not updated | Update the entire content from section "16.6 Kookmin Invisible Code", document 16-460r2 | T
Yeong Min |  |  | 515 | 15.6 Invisible code |  | Title the name of the modulation | Kookmin Invisible Mode à Changed to 16.6 Hidden Asynchronous- Quick Link (Hidden A-QL) | T

## 16-0845-00
Email | Page | Sub-clause | Line # | Comment | Proposed Change | E/T
sychang@ecs.csus.edu | 4 | Introduction | 2 | Need to change the year when the standard will be published, | change "IEEE Std 802.15.7-2011" to "IEEE Std 802.15.7-20xx". | E
sychang@ecs.csus.edu | 29 | 4.1 | 6 | This revision does not confine to visible light and needs to straighten the first sentence. | change "Visible-light communication (OWC) transmits data by intensity modulating optical sources,…" to "Optical wireless communication (OWC) transmits data by intensity modulating signals from optical sources,…". | T
sychang@ecs.csus.edu | 29 | 4.2 | 43 | Need to change the standard number. | change "IEEE 802.15.7r1" to "IEEE 802.15.7". | T
sychang@ecs.csus.edu | 29 | 4.2 | 44 | Need to add more topologies in the text. | change "four topologies: peer-to-peer, star, broadcast and coordinated" to "six topologies: peer-to-peer, star, broadcast, coordinated, relaying, and heterogeneous". | T
sychang@ecs.csus.edu | 30 | 4.2 | 9 | no more VPAN is used in this standard. | Change "VPAN" to "OWPAN". | T
sychang@ecs.csus.edu | 30 | 4.2 | 54 | Need to change the standard number. | change "IEEE 802.15.7r1" to "IEEE 802.15.7". | T
sychang@ecs.csus.edu | 31 | 4.2 | 4 | Need to change the standard number. | change "IEEE 802.15.7r1" to "IEEE 802.15.7". | T
sychang@ecs.csus.edu | 31 | 4.2 | 11 | Need to revise the first sentence to clarify the statement, especially to clarify the meaning of "visibility support". Not easy to get its meaning. | Hire a voluteer to provide a text to clarify the sentence. | T
sychang@ecs.csus.edu | 31 | 4.2.4 | 40 | no more VPAN is used in this standard. | Change three VPAN's to "OWPAN" in lines 40, 41 and 42. | T
sychang@ecs.csus.edu | 32 | 4.2.5 | 7 | Need to redefine "visible-light communication personal area network (VPAN)". | Change "The coordinator initiates a relay link setup procedure between the coordinator, the selected relay and the device." to "The coordinator initiates a relay link setup procedure between the coordinator and the selected relay and between the selected relay and the device.". | E
sychang@ecs.csus.edu | 32 | 4.2.6 | 14 | Need to change the standard number. | change "IEEE 802.15.7r1" to "IEEE 802.15.7". | E
sychang@ecs.csus.edu | 32 | 4.2.6 | 45 | Need to change the standard number. | change "IEEE 802.15.7r1" to "IEEE 802.15.7". | E
sychang@ecs.csus.edu | 32 | 4.2.6 | 49 | Need to use a capital letter for naming a type of devices and the sentence can be a passive. | change "type 3 devices can operate" to "Type 3 devices can be operated". | E
sychang@ecs.csus.edu | 32 | 4.2.6 | 54 | Need to change the standard number. | change "IEEE 802.15.7r1" to "IEEE 802.15.7". | E
sychang@ecs.csus.edu | 49 | 4.7.1 | 45 | Need to change the standard number. | change "IEEE 802.15.7r1" to "IEEE 802.15.7". | E
sychang@ecs.csus.edu | 50 | 4.7.1.2 | 35 | Need to change the standard number. | change "IEEE 802.15.7r1" to "IEEE 802.15.7". | E
sychang@ecs.csus.edu | 51 | 4.7.1.3 | 29 | Not need to mention the previous version of standard here. | change "802.15.7-2011" to "Figure 1 in Clause 4.1 ". | E
sychang@ecs.csus.edu | 52 | 4.7.1.3.3 | 8 | Need to change the standard number. | change "IEEE 802.15.7r1" to "IEEE 802.15.7". | E
sychang@ecs.csus.edu | 62 | 5.1.2 | 12 | Need to straighten the sentence. | change "The Super frame structure presented in IEEE802.15.7-2011 is shown in Figure 23." to "The Super frame structure with beacon is shown in Figure 23.". | E
sychang@ecs.csus.edu | 62 | 5.1.2 | 34 | Some words are redundant - for IEEE 802.15.7r1. | delete "for IEEE 802.15.7r1" in the sentence. | E
sychang@ecs.csus.edu | 62 | 5.1.2 | 46 | Not need to have the standard number in this figure caption. | delete "IEEE 802.15.7r1" from Figure 24 caption. | E
sychang@ecs.csus.edu | 67 | 5.1.3.2 | 29 | Need to straighten the sentence. | change "The Super frame structure presented in IEEE802.15.7-2011 is shown in Figure 29." to "The Super frame structure with beacon is shown in Figure 29.". | E
sychang@ecs.csus.edu | 68 | 5.1.3.2 | 17 | Not need to have the standard number in this figure caption. | delete "IEEE 802.15.7r1" from Figure 30 caption. | E
sychang@ecs.csus.edu | 149 | 5.2.7 | 37 | Need to straighten the sentence. | Change "The MAC frame structure presented in IEEE802.15.7-2011 (Figure 71) is shown in Figure 85." to "The general MAC frame structure specified in Figure 71 is shown in Figure 85.". | E
sychang@ecs.csus.edu | 150 | 5.2.7 | 1 | Need to straighten the sentence. | Change "The IEEE802.15.7r1 MAC frame structure is formatted as illustrated in Figure 86 for proposed 2 Dimensional codes." to "The MAC frame structure for 2 Dimensional codes is formatted as illustrated in Figure 86.". | E
sychang@ecs.csus.edu | 150 | 5.2.7 | 20 | Not need to have the standard number in this figure caption. | delete "IEEE 802.15.7r1" from Figure 86 caption. | E
sychang@ecs.csus.edu | 150 | 5.2.7.1 | 25 | Need to straighten the sentence. | Change "The frame control field presented in IEEE802.15.7-2011 (Figure 72) is shown in Figure 87." to "The general frame control field specified in Figure 72 is shown in Figure 87.". | E
sychang@ecs.csus.edu | 150 | 5.2.7.1 | 35 | Not need to have the standard number in this figure caption. | change "IEEE 802.15.7r1" to "general" in Figure 86 caption. | E
sychang@ecs.csus.edu | 150 | 5.2.7.1 | 38 | Need to straighten the sentence. | Change "The IEEE802.15.7r1 frame control field is formatted as illustrated in Figure 88 for proposed 2 Dimensional codes." to "The frame control field for 2 Dimensional codes is formatted as illustrated in Figure 88.". | E
sychang@ecs.csus.edu | 150 | 5.2.7.1 | 50 | Not need to have the standard number in this figure caption. | change "IEEE802.15.7r1 Frame Control Field Format" to "Frame Control Field Format for 2 Dimensional codes" in Figure 86 caption. | E

## 17-0011-00
Name | Affiliation | Email | Document Page | PDF Page | Sub-clause | Line # | Comment | Proposed Change | E/T
Rick Roberts | Intel | richard.d.roberts.intel.com | 0 | 18 | TOC |  | Annexes B, C, and D are NOT showing in the table of content | Correct Annex B, C, and D headers so they are part of the TOC. | E
Rick Roberts | Intel | richard.d.roberts.intel.com | 4 | 24 | 3.1 | 16 | Split ISC/L-PD into tow different terms. | Split ISC/L-PD into tow different terms. ISC=Image Sensor Communications and L-PD=Low Photodiode??? | T
Rick Roberts | Intel | richard.d.roberts.intel.com | 4 | 24 | 3.1 | 18 | Definition of VTASC | Variable Transparent Amplitde-Shape-Color | T
Rick Roberts | Intel | richard.d.roberts.intel.com | 4 | 24 | 3.1 | 20 | Definition of SS-VTASC | Spread Spectrum Variable Transparetn Amplitude-Shape-Color | T
Rick Roberts | Intel | richard.d.roberts.intel.com | 4 | 24 | 3.1 | 22 | offset-VPWM | Offset Variable Pulse Width Modulation | T
Rick Roberts | Intel | richard.d.roberts.intel.com | 4 | 24 | 3.1 | 24 | Delete Spread Spectrum | Well known term that is used in communications industry | T
Rick Roberts | Intel | richard.d.roberts.intel.com | 4 | 24 | 3.1 | 26 | SS Code | Spread Spectrum Code | T
Rick Roberts | Intel | richard.d.roberts.intel.com | 4 | 24 | 3.1 | 28 | Invisible Data Embedding | Please provide text for TBD. | T
Rick Roberts | Intel | richard.d.roberts.intel.com | 4 | 24 | 3.1 | 30 | Sequential Scalable 2D Code | Please provide text for TBD. | T
Rick Roberts | Intel | richard.d.roberts.intel.com | 4 | 24 | 3.1 | 32 | Gold Sequence | Please provide text for TBD. | T
Rick Roberts | Intel | richard.d.roberts.intel.com | 4 | 24 | 3.1 | 34 | Angle Free Communication | Please provide text for TBD. | T
Rick Roberts | Intel | richard.d.roberts.intel.com | 4 | 24 | 3.1 | 36 | Scalable Bitrate Controller | Please provide text for TBD. | T
Rick Roberts | Intel | richard.d.roberts.intel.com | 4 | 24 | 3.1 | 38 | Distance Adaptive Data Rate Control | Please provide text for TBD. | T
Rick Roberts | Intel | richard.d.roberts.intel.com | 4 | 24 | 3.1 | 40 | M-PSK | Delete M-PSK … this is a well known term in communications | T
Rick Roberts | Intel | richard.d.roberts.intel.com | 4 | 24 | 3.1 | 42 | M-FSK | Delete M-FSK … this is a well known term in communications | T
Rick Roberts | Intel | richard.d.roberts.intel.com | 4 | 24 | 3.1 | 44 | 2D-coder | Please provide text for TBD. | T
Rick Roberts | Intel | richard.d.roberts.intel.com | 4 | 24 | 3.1 | 46 | SS-M-PSK | Spread Spectrum M-PSK | T
Rick Roberts | Intel | richard.d.roberts.intel.com | 4 | 24 | 3.1 | 48 | SS-M-FSK | Spread Spectrum M-FSK | T
Rick Roberts | Intel | richard.d.roberts.intel.com | 4 | 24 | 3.1 | 50 | SS-HYBRID | Please provide text for TBD. | T
Rick Roberts | Intel | richard.d.roberts.intel.com | 4 | 24 | 3.1 | 52 | SS-2D-CODER | Please provide text for TBD. | T
Rick Roberts | Intel | richard.d.roberts.intel.com | 4 | 24 | 3.1 | 54 | Hybrid-M-PSK-FSK | Please provide text for TBD. | T
Rick Roberts | Intel | richard.d.roberts.intel.com | 5 | 25 | 3.1 | 1 | Sequential Scalable QR Code | Please provide text for TBD. | T
Rick Roberts | Intel | richard.d.roberts.intel.com | 5 | 25 | 3.1 | 3 | Sequential Scalable Color Code | Please provide text for TBD. | T
Rick Roberts | Intel | richard.d.roberts.intel.com | 5 | 25 | 3.1 | 5 | Orthogonal Spreading Codes | Delete this term - it is not used anywhere in the document other than here. | T
Rick Roberts | Intel | richard.d.roberts.intel.com | 5 | 25 | 3.1 | 7 | Blending | Please provide text for TBD. | T
Rick Roberts | Intel | richard.d.roberts.intel.com | 5 | 25 | 3.1 | 9 | Watermarking | Please provide text for TBD. | T
Rick Roberts | Intel | richard.d.roberts.intel.com | 5 | 25 | 3.1 | 11 | ROI | Region of interest | T
Rick Roberts | Intel | richard.d.roberts.intel.com | 5 | 25 | 3.1 | 13 | RF Downlink | Delete - common wireless term | T
Rick Roberts | Intel | richard.d.roberts.intel.com | 5 | 25 | 3.1 | 15 | RF Uplink | Delete - common wireless term | T
Rick Roberts | Intel | richard.d.roberts.intel.com | 5 | 25 | 3.1 | 17 | global controller | Please provide text for TBD. | T
Rick Roberts | Intel | richard.d.roberts.intel.com | 5 | 25 | 3.1 | 19 | backhaul link | Please provide text for TBD. | T
Rick Roberts | Intel | richard.d.roberts.intel.com | 5 | 25 | 3.1 | 21 | RF | Delete - common wireless term | T
Rick Roberts | Intel | richard.d.roberts.intel.com | 5 | 25 | 3.1 | 23 | AP | Delete - this term is not used in this document | T
Rick Roberts | Intel | richard.d.roberts.intel.com | 5 | 25 | 3.1 | 25 | Hetergenous network | Please provide text for TBD. | T
Rick Roberts | Intel | richard.d.roberts.intel.com | 5 | 25 | 3.1 | 27 | RF AP | Please provide text for TBD. | T
Rick Roberts | Intel | richard.d.roberts.intel.com | 5 | 25 | 3.1 | 29 | Delete extraneous text line 29 to line 36 | Delete this text - it seem extraneous | T
Rick Roberts | Intel | richard.d.roberts.intel.com | 5 | 25 | 3.1 | 38 | Formating line 38 to end of page | This text should not be bold italic. Format correctly. | E
Rick Roberts | Intel | richard.d.roberts.intel.com | 6 | 26 | 3.1 | 1 | Formating line 1 to line 23 | This text should not be bold italic. Format correctly. | E
Rick Roberts | Intel | richard.d.roberts.intel.com | 6 | 26 | 3.1 | 15 | Modify text for the term "data fusion" - too detailed | data fusion: a process in asynchronous decoding to group data parts (forward and backward parts) those belong to one packet. There are two types of data fusion that happens according to the value of asynchronous bits: a) inter-frame fusion: to group data parts from different images (usually two images, but can be more than two) b) intra-frame fusion: to group data parts from an image. | T
Rick Roberts | Intel | richard.d.roberts.intel.com | 8 | 28 | 3.1 | 50 | GC … what does GC mean? | Please provide text for TBD. | T
Rick Roberts | Intel | richard.d.roberts.intel.com | 8 | 28 | 3.2 | 19 | Many redundant terms from the previous section (3.1). Why are these defined in two places? Specifically from line 19 to line 32. | Determine where these should be defined and delete the duplicate. I think they belong in clause 3.2, so move the terms in question to 3.2 and delete them from clause 3.1. | T
Rick Roberts | Intel | richard.d.roberts.intel.com | 9 | 29 | 4.1 | 6 | Discrepancy betweenwritten term and acronym - Visible Light Communications (OWC) | Chane to Optical Wireless Communications (OWC) | T
Rick Roberts | Intel | richard.d.roberts.intel.com | 13 | 33 | 4.4 | 50 | Edit text | A An OWPAN device … | E
Rick Roberts | Intel | richard.d.roberts.intel.com | 14 | 34 | Fig 4 | Title | Edit text | Title is messed up | E
Rick Roberts | Intel | richard.d.roberts.intel.com | 15 | 35 | 4.4.1.2 | 39 | Add text to this paragraph | PHY IV, PHY V and PHY VI use highly directive receivers (e.g. cameras) and coexist via spatial division multiplexing (SDM). PHY VII and PHY VIII occupy different spectral regions in the modulation domain spectrum which enables frequency division multiplexing (FDM) as a coexistence mechanism. | T
Rick Roberts | Intel | richard.d.roberts.intel.com | 15 | 35 | 4.4.1.2 | Fig 5 | Modify figure | Modify figure 5 to add a third spectral region on the right side (higher frequencies) that is labelled PHY VII and VIII. | T
Rick Roberts | Intel | richard.d.roberts.intel.com | 16 | 36 | 4.4.3 | 17 | Add text | Modify second sentence to say "For PHY I, II and III an idle pattern …". | T
Rick Roberts | Intel | richard.d.roberts.intel.com | 18 | 38 | 4.4.3.1 | 3 | Remove text | Remove the editors note | E
Rick Roberts | Intel | richard.d.roberts.intel.com | 18 | 38 | 4.4.3.1.1 | Fig 7 | Fix title | The title is messed up, please fix it. | E
Rick Roberts | Intel | richard.d.roberts.intel.com | 20 | 40 | 4.4.3.1.5 | 25 | delete text | … is constant at a low frequency, hundreds of Hz on S2-PSK and S8-PSK modes or of less than 5 kHz on OOK PHY modes; hence, the pulse amplitude modulation ... | T
Rick Roberts | Intel | richard.d.roberts.intel.com | 21 | 41 | 4.4.3.1.5 | Fig 10 | missing figure | Will author of this proposal material please provide the editable figure. | T
Rick Roberts | Intel | richard.d.roberts.intel.com | 22 | 42 | 4.4.3.1.7 | 46 | Replace text in clause title | Change clause title as shown … RS-FSK Frequency Shift Keying Dimming | T
Rick Roberts | Intel | richard.d.roberts.intel.com | 22 | 42 | 4.4.3.1.7 | 48 | Change text | Replace RS-FSK with just FSK | T
Rick Roberts | Intel | richard.d.roberts.intel.com | 22 | 42 | 4.4.3.1.7 | 53 | Change text | … the symbol error rate is expected to increase as in these cases it is more difficult to accurately determine the strip width from the capture image. less energy is available for each modulated bit. | T
Rick Roberts | Intel | richard.d.roberts.intel.com | 23 | 43 | 4.4.3.1.7 | Fig 13 Title | Edit text | Replace RS-FSK with just FSK | T
Rick Roberts | Intel | richard.d.roberts.intel.com | 24 | 44 | 4.4.3.2.1 | 12 | delete text | Delete second sentence of this clause. The one that starts "Specifically". | T
Rick Roberts | Intel | richard.d.roberts.intel.com | 24 | 44 | 4.5.1 | 35 | Typo | The beacons aresent are sent in the BP … | E
Rick Roberts | Intel | richard.d.roberts.intel.com | 24 | 44 | 4.5.1 | 38 | Typo | random access.The access. The standard | E
Rick Roberts | Intel | richard.d.roberts.intel.com | 25 | 45 | 4.5.2 | 34 | Wrong number of data transfer transactions | Should be Five, not Three | T
Rick Roberts | Intel | richard.d.roberts.intel.com | 28 | 48 | 4.6 | 3 | Modify sentence | From a security perspective, IEEE 802.15.7 OWPAN is slightly different from other wireless networks, due to the fact that directionality and visibility because of the choice of the visible optical spectrum. Because of directionality and visibility, if an unauthorized receiver is in the path of the communication signal, it can be recognized. Also, the signal will not travel across medium such as walls, unlike other radio frequency based wireless networks. However, security algorithms are still provided in the standard for features such as data confidentiality, authentication and replay protection. | T
Rick Roberts | Intel | richard.d.roberts.intel.com | 29 | 49 | 4.7.1 |  | Text is in the wrong location | Promote clause 4.7.1. to cluase 4.8 (H3 to H2) and promote all subclasues by one number. Also, remember the ??? Question marks for some of the clause titles. | T
Rick Roberts | Intel | richard.d.roberts.intel.com | 35 | 55 | 5.1 |  | MAC functional description is incomplete | The MAC functional description does not contain several of the LiFi type MAC functions. Depending upon whether the task group splits or not these functions need to be added. | T
Rick Roberts | Intel | richard.d.roberts.intel.com | 39 | 59 | 5.1.1.1.1 | 3 | What is this editor's note about? | This editor's note did not come from the TG7 editor. Is this note just a statement and can be deleted? If no one knows what its about then delete this note. | T
Rick Roberts | Intel | richard.d.roberts.intel.com | 42 | 62 | 5.1.2 |  | Move the text in this clause. | There is only one superframe and all PHYs in this standard shall use it. Move the text in this clause. The indication of how the superframe can be configured is described in doc 15-17-0010-00-007a. | T
Rick Roberts | Intel | richard.d.roberts.intel.com | 45 | 65 | 5.1.3 thru 5.1.3.3 |  | Move these clauses - in the wrong location | There is only one superframe and all PHYs in this standard shall use it. Move the text in this clause. The indication of how the superframe can be configured is described in doc 15-17-0010-00-007a. | T
Rick Roberts | Intel | richard.d.roberts.intel.com | 52 | 72 | 5.1.3.6 | 48 | Editor's note - what is this about? | Who owns this note? Please provide the procedure of bandwidth switching using RTS/CTS. Will this be removed if TG7m splits? | T
Rick Roberts | Intel | richard.d.roberts.intel.com | 67 | 87 | 5.1.6.2 | 33 | TBD in this sentence | Please provide text for TBD. | T
Rick Roberts | Intel | richard.d.roberts.intel.com | 67 | 87 | 5.1.6.2 | 46 | TBD in this sentence | Please provide text for TBD. | T
Rick Roberts | Intel | richard.d.roberts.intel.com | 67 | 87 | 5.1.6.2 | 47 | TBD in this sentence | Please provide text for TBD. | T
Rick Roberts | Intel | richard.d.roberts.intel.com | 98 | 118 | 5.1.16.2 |  | FFS - for future study | Please provide text for FFS | T
Rick Roberts | Intel | richard.d.roberts.intel.com | 98 | 118 | 5.1.16.3 |  | FFS - for future study | Please provide text for FFS | T
Rick Roberts | Intel | richard.d.roberts.intel.com | 98 | 118 | 5.1.16.5 |  | FFS - for future study | Please provide text for FFS | T
Rick Roberts | Intel | richard.d.roberts.intel.com | 111 | 131 | 5.1.21.1 | 44 | TBD in this sentence | Please provide text for TBD. | T
Rick Roberts | Intel | richard.d.roberts.intel.com | 112 | 132 | 5.1.21.2 | 6 | TBD in this sentence | Please provide text for TBD. | T
Rick Roberts | Intel | richard.d.roberts.intel.com | 113 | 133 | 5.1.22.1 |  | Math formatting errors in this clause resulting in extraneous question marks. | Please correct math formatting errors | T
Rick Roberts | Intel | richard.d.roberts.intel.com | 114 | 134 | 5.1.22.2 |  | Math formatting errors in this clause resulting in extraneous question marks. | Please correct math formatting errors | T
Rick Roberts | Intel | richard.d.roberts.intel.com | 116 | 136 | 5.2.1 | Fig 71 | Modify table | Indicate clause numbers on table as follows: Frame Control - 5.2.1.1 Sequence Number - 5.2.1.2 Destination OWPAN Identifier - 5.2.1.3 Source OWPAN Identifier - 5.2.1.4 Source Address - 5.2.1.6 Acknowled Field - 5.2.1.7 Polling Field - 5.2.1.8 Auxiliary Secuirty Header - 5.2.1.9 Frame Payload - 5.2.1.10 FCS - 5.2.1.11 | T
Rick Roberts | Intel | richard.d.roberts.intel.com | 116 | 136 | 5.2.1.1 | 26 | Add text | Add the following text at line 26 … "The frame control field is only used with PHY I, II, III, VII, VIII. PHY III, IV, V transfer this information using the MAC PIB. | T
Rick Roberts | Intel | richard.d.roberts.intel.com | 116 | 136 | 5.2.1.1.1 | 45 | Add text | This subfield shall be set to 0b00 to indicate a frame compatible with IEEE Std 802.15.7-2011 and 0b01 to indicate a frame compatible with IEEE Std 802.15.7-20xx. | T
Rick Roberts | Intel | richard.d.roberts.intel.com | 119 | 139 |  | 19 | Two subclauses are missing from the document and should be inserted between clauses 5.2.1.6 and 5.2.1.7. These are 5.2.1.x "Acknowledge Field" and 5.2.1.y "Polling Field". These two fields were contributed by PureLiFi but somehow the description text is missing from D1. | Insert 5.2.1.x "Acknowledge Field" and 5.2.1.y "Polling Field". Check with PureLiFi on availability of text. | T
Rick Roberts | Intel | richard.d.roberts.intel.com | 120 | 140 | All of clause 5.2 |  | 1) Clause 5.2.1.1 discusses how to configure the General MAC frame format for use by specific PHY modes using the Frame Control Field. In the typical high data rate wireless link the Frame Control Field is send as part of the General MAC frame format and tells the receiver how to partition and interprete the rest of the MAC frame. However, for OCC the overhead of sending the Frame Control Field is too much. So what to do? 2) For OCC and Low Rate PD (PHY IV, V, and VI) the Frame Control Field is passed to the receiver MAC via the MAC PIB; that is, the Frame Control Field is not sent over the air but rather passed via the MAC PIB. This significantly reduces the amount of overhead. 3) Add a MAC PIB Frame Control Field 4) Add an annex that shows how AMC frame is configured for various PHY IV, V, and VI modes. 5) Add an explanation of how this works, and why it was done, in clause 4. | Add the modifications to address the comment as shown in Doc 15-17-0010-00-007a. | T
Rick Roberts | Intel | richard.d.roberts.intel.com | 121 | 141 | 5.2.2 |  | Move text | Move clause 5.2.2, and the related subclauses, to the clauses associated with PSDU (see Doc 15-17-0010-00-007a). | T
Rick Roberts | Intel | richard.d.roberts.intel.com | 121 | 141 | 5.2.2.1 |  | Move text | Move clause 5.2.2.1, and the related subclauses, to the clauses associated with PSDU (see Doc 15-17-0010-00-007a). | T
Rick Roberts | Intel | richard.d.roberts.intel.com | 122 | 142 | 5.2.4 |  | New terminology introduced | Please don't make up new acronyms (i.e. MFH, MFDU and MFT). Use exising terminology MHR, MSDU and MFR. The MFH matches existing terminology so that is OK. The MFDU can be part of the Frame Payload field, so move it there. The MFT can be part of the FCS field so move it there. See Doc 15-17-0010-00-007a for more detail. | T
Rick Roberts | Intel | richard.d.roberts.intel.com | 123 | 143 | 5.2.4.2 |  | Clause numbering associated with RS-FSK is all messed up starting at this location. | 5.2.4.3 --> 5.2.4.2.1; 5.2.4.3.1 --> 5.2.4.2.2; 5.2.4.3.2 --> 5.2.4.2.3; 5.2.4.3.3 --> 5.2.4.2.4; 5.2.4.3.4 --> 5.2.4.2.5; 5.2.4.3.6 --> 5.2.4.3; 5.2.4.3.6 --> 5.2.4.45.2.4.3.7 --> 5.2.4.5; 5.2.4.4 --> 5.2.4.6; 5.2.4.5 --> 5.2.4.7 | T
Rick Roberts | Intel | richard.d.roberts.intel.com | 125 | 145 | 5.2.5 |  | Move text | Move clause 5.2.5, and the related subclauses, to the clauses associated with MSDU (see Doc 15-17-0010-00-007a). | T
Rick Roberts | Intel | richard.d.roberts.intel.com | 129 | 149 | 5.2.6 | 33 | TBD in this sentence and wrong clause numbering | Please provide text for TBD - and - this clause should be numbered 5.2.5.3, but a previous comment is suggesting this text be moved so the numbering will resolve itself. | T
Rick Roberts | Intel | richard.d.roberts.intel.com | 129 | 149 | 5.2.7 |  | Clause numbering error. | The numbering should be as follows: 5.2.7.2-->5.2.7.2.1.1 5.2.7.3-->5.2.7.2.1.2 5.2.7.4-->5.2.7.2.1.3 5.2.7.5-->5.2.7.2.1.4 5.2.7.6-->5.2.7.2.1.5 The following clause numbers are then adjusted accordingly. | T
Rick Roberts | Intel | richard.d.roberts.intel.com | 129 | 149 | 5.2.7.10 and 5.2.7.11 |  | Are these two fields - Acknowledgement field and Polling field - really used with VTASC? | The acknowledgement field and the polling field were added to support LiFi, but VTASC is indicating they are also using these fields. Is this accurate? Please explain. If they are used then they needed to be added to the frame field description. | T
Rick Roberts | Intel | richard.d.roberts.intel.com | 135 | 155 | 5.2.9 |  | Move text | Move the contents of table 17 to MAC PIB. | T
Rick Roberts | Intel | richard.d.roberts.intel.com | 136 | 156 | 5.2.10 |  | It appears clause 5.2.10 is duplicate text to clause 5.2.8. | Delete 5.2.10 which is duplicate text to clause 5.2.8. | b
Rick Roberts | Intel | richard.d.roberts.intel.com | 138 | 158 | 5.2.11 | 37 | Missing Text | Clause 5.2.11 indicates there are 6 frame types, but the "control frame" type is missing from the document. The control frame type should be added someplace around 5.2.11.5. I'll see if I can find text for the Controll Frame and present it in Doc 15-17-0010-00-007a. | T
Rick Roberts | Intel | richard.d.roberts.intel.com | 138 | 158 | 5.2.11.1 | Fig 93 | Table too wide. | Edit table so it fits on the page. | E
Rick Roberts | Intel | richard.d.roberts.intel.com | 139 | 159 | 5.2.11.1.2 | Fig 96 | Spelling error | Should be Association Permit | E
Rick Roberts | Intel | richard.d.roberts.intel.com | 139 | 159 | 5.2.11.1.2 | Fig 96 | Table too wide. | Edit table so it fits on the page. | E
Rick Roberts | Intel | richard.d.roberts.intel.com | 147 | 167 |  | 14 | Missing Control Frame Type | Add 5.2.11.x "Control Frame Type". See doc 15-17-0010-00-007a. | T
Rick Roberts | Intel | richard.d.roberts.intel.com | 151 | 171 | 5.2.11.6 |  | Unexpected data frame type | 5.2.11.6 introduces the Data Null Frame, but this is unexpected because the Data Null Frame is not shown in Table 11 or Clause 5.2.11. Why is this here? Need to either delete this clause or add this clause to the introductory clauses of table 11 and clause 5.2.11. | T
Rick Roberts | Intel | richard.d.roberts.intel.com | 153 | 173 | 5.3.3.1.2 | Table 22 | Table has no name | Name of table is "Type and Subtype field values for different frame types" | T
Rick Roberts | Intel | richard.d.roberts.intel.com | 154 | 174 | 5.3.3.3.1 |  | Improper Name for Clause | Change "Sequence #" to "Station Number" | E
Rick Roberts | Intel | richard.d.roberts.intel.com | 156 | 176 | 5.3.4.1.1 |  | Subclause Numbering too deep (5.8.4.1.1.1 to 5.8.4.1.1.12) | Subclause numbering is 6 deep, when only 5 deep is allowed. Need to reformat text. | T
Rick Roberts | Intel | richard.d.roberts.intel.com | 161 | 181 | 5.3.4.1.2 |  | Subclause Numbering too deep (5.8.4.1.2.1 to 5.8.4.1.2.10) | Subclause numbering is 6 deep, when only 5 deep is allowed. Need to reformat text. | T
Rick Roberts | Intel | richard.d.roberts.intel.com | 166 | 186 |  | 9 | Clause number is missing | Clause located at this point is not numerated, should be H5 paragraph heading. | T
Rick Roberts | Intel | richard.d.roberts.intel.com | 167 | 187 | 5.3.4.3.1 |  | Subclause Numbering too deep (5.8.4.3.1.1 to 5.8.4.3.1.7) | Subclause numbering is 6 deep, when only 5 deep is allowed. Need to reformat text. | T
Rick Roberts | Intel | richard.d.roberts.intel.com | 169 | 189 | 5.8.4.3.2 |  | Clause number is missing | Clause located at this point is not numerated, should be H5 paragraph heading. | T
Rick Roberts | Intel | richard.d.roberts.intel.com | 169 | 189 |  | 34 | Subclause Numbering too deep (5.8.4.3.2.1 to 5.8.4.3.2.6) | Subclause numbering is 6 deep, when only 5 deep is allowed. Need to reformat text. | T
Rick Roberts | Intel | richard.d.roberts.intel.com | 171 | 191 | 5.8.4.3.2 |  | Clause number is missing | Clause located at this point is not numerated, should be H5 paragraph heading. | T
Rick Roberts | Intel | richard.d.roberts.intel.com | 177 | 197 |  | Fig 133 | TBD in this table | Please provide text for TBD. | T
Rick Roberts | Intel | richard.d.roberts.intel.com | 178 | 198 | 5.4.9 | 38 | Table format is missing | The text at this location should be in a table. | T
Rick Roberts | Intel | richard.d.roberts.intel.com | 180 | 200 |  | 50 | Extraneous text | Remove the text located at this location. It is extraneous from Figure 138. | T
Rick Roberts | Intel | richard.d.roberts.intel.com | 181 | 201 | 5.4.11.1 |  | Whole clause is TBD | Please provide text for TBD. | T
Rick Roberts | Intel | richard.d.roberts.intel.com | 181 | 201 | 5.4.11.1 |  | TBD in this clause | Provide text to replace TBD | T
Rick Roberts | Intel | richard.d.roberts.intel.com | 182 | 202 | 5.4.12.6 | 41 | Reference to VPAN | Replace VPAN with OWPAN | T
Rick Roberts | Intel | richard.d.roberts.intel.com | 247 | 267 | 6.3.10.2.1 | 37 | TBD in this sentence | Please provide text for TBD. | T
Rick Roberts | Intel | richard.d.roberts.intel.com | 248 | 268 |  | Table 89 | Row labeled "UnacknowledgedDeviceList" | Please provide text for TBD. | T
Rick Roberts | Intel | richard.d.roberts.intel.com | 248 | 268 |  | Table 89 | Table Title Formatting | Title of Table 89 should be bold characters | E
Rick Roberts | Intel | richard.d.roberts.intel.com | 268 | 288 | 6.4.2 | Table 100 | Addition to table 100 | Add the following MAC PIB attribute to table 100: macFrameControlField (2 octets - 16 bits) - Frame Version ... bits 1 and 2 - Reserved … bits 3 through 6 - Frame Type … bits 7 through 9 - Security Enabled … bit 10 - Frame Pending … bit 11 - Ack Request … bit 12 - Dest Addressing Mode ... bits 13 and 14 - Source Addressing Mode ... bits 15 and 16 See Doc 15-17-0010-00-007a | T
Rick Roberts | Intel | richard.d.roberts.intel.com | 271 | 291 |  | Table 100 | Row labeled "maxMaxRABackoffs" | First off, there is a typo on the row name, it should be macMaxRABackoffs. Then secondly the whole row is full of TBDs that need to be resolved. | T
Rick Roberts | Intel | richard.d.roberts.intel.com | 278 | 298 | 6.4.3 |  | Move text | Merge table 102 into table 100 and then delete the remaining text of clause 6.4.3. | T
Rick Roberts | Intel | richard.d.roberts.intel.com | 278 | 298 | 6.4.3 | 40 | Reference to 15.7-2011 | Change to 15.7-20xx | E
Rick Roberts | Intel | richard.d.roberts.intel.com | 278 | 298 | Table 100 | 17 | Error in the identifier for macLEDIDusage | Chane 0x81 to 0x96 | T
Rick Roberts | Intel | richard.d.roberts.intel.com | 312 | 332 | 8.2 |  | Too many PHY modes … need to consolidate and merge | The following PHY types have too many modes and we need to encourage consolidation and merger: Table 118 - PHY IV Table 119 - PHY V Table 120 - PHY VI (too, too many modes) | T
Rick Roberts | Intel | richard.d.roberts.intel.com | 315 | 335 |  | Table 118 | Row labeled "Twinkle VPPM" | The RS(TBD,TBD) needs to be resolved. | T
Rick Roberts | Intel | richard.d.roberts.intel.com | 315 | 335 |  | Table 118 | Row labeled "Offset-VPWM" | TBD in this row that needs to be resolved | T
Rick Roberts | Intel | richard.d.roberts.intel.com | 315 | 335 |  | Table 118 | Row labeled "S2-PSK" | TBD in this row that needs to be resolved | T
Rick Roberts | Intel | richard.d.roberts.intel.com | 315 | 335 |  | Table 118 | Row labeled "Hybrid Spatial PSK" | TBD in this row that needs to be resolved | T
Rick Roberts | Intel | richard.d.roberts.intel.com | 315 | 335 |  | Table 118 | Row labeled "S2+DSM-PSK" | TBD in this row that needs to be resolved | T
Rick Roberts | Intel | richard.d.roberts.intel.com | 317 | 337 |  | Table 120 | Row labeled "2D sequential 8-color code" | TBD in this row that needs to be resolved | T
Rick Roberts | Intel | richard.d.roberts.intel.com | 318 | 338 | Tables 121, 122 and 123 |  | Relocate content of tables to PHY 6 specification clauses. | Move tables 121, 122 and 123 to PHY 6 specifications. | T
Rick Roberts | Intel | richard.d.roberts.intel.com | 321 | 341 |  | Table 126 | Row labeled 190 nm | TBDs in this row that needs to be resolved | T
Rick Roberts | Intel | richard.d.roberts.intel.com | 321 | 341 |  | Table 120 | Last row of this table | TBD in this row that needs to be resolved | T
Rick Roberts | Intel | richard.d.roberts.intel.com | 321 | 341 | 8.3.1 | Table 126 | TBDs in table | Need to fix band plan … see doc 15-17-0010-00-007a | T
Rick Roberts | Intel | richard.d.roberts.intel.com | 329 | 349 | 8.5.2.4.1 |  | Move and modify text | Move the whole of the text in 8.5.2.4.1 to the PSDU clauses and then replace the text with a simple statement that UFSOOK uses pulse width dimming and will require FEC as discussed in clause TBD. | T
Rick Roberts | Intel | richard.d.roberts.intel.com | 330 | 350 | 8.5.2.4.3 |  | Move and modify text | Move the text of clause 8.5.2.4.3 to the PSDU specification text and replace the text with the simple statement that Offset-VPWM does not do dimming. | T
Rick Roberts | Intel | richard.d.roberts.intel.com | 330 | 350 | 8.5.2.4.5 |  | Modify text | Keep only the first paragraph and delete the second and third paragraphs. Modify the first paragraph to use normative text. See doc 15-17-0010-00-007a. | T
Rick Roberts | Intel | richard.d.roberts.intel.com | 330 | 350 |  | 45 | Whole clause is TBD | Supply text to replace TBD | T
Rick Roberts | Intel | richard.d.roberts.intel.com | 331 | 351 | 8.5.2.5.1 |  | RS-FSK dimming text modification | RS-FSK dimming and FSK dimming should be merged and renamed as FSK dimming. The first paragrph of this clause should be revised using normative text. | T
Rick Roberts | Intel | richard.d.roberts.intel.com | 332 | 352 | 8.5.2.5.2 |  | The text in this clause is just "place holder" text that is basically TBD. | Text needs to be supplied for this clause. | T
Rick Roberts | Intel | richard.d.roberts.intel.com | 333 | 353 | 8.5.2.5.3 |  | Modify text | This clause is not written using normative text. Please rewrite. Also, delete the second sentence of the first paragraph (about the optical clock rate). Also, on the second paragraph, this text is vague and needs to be rewritten. Specifically, how is OOK dimming realized while sending data. Please provide the details how this is done. | T
Rick Roberts | Intel | richard.d.roberts.intel.com | 333 | 353 | 8.5.2.5.4 |  | Mention of optional field. | What optional field? Please provide the clause number of where this optional field is mentioned in the text. | T
Rick Roberts | Intel | richard.d.roberts.intel.com | 333 | 353 | 8.5.2.6.1 |  | Modify text | Keep the first paragraph and delete everything else in this cluase. Also, the first paragraph is too vague and needs more normative explaination. Please provide the details. | T
Rick Roberts | Intel | richard.d.roberts.intel.com | 334 | 354 | 8.5.2.6.2 |  | Modify text | Keep the first paragraph and delete everything else in this cluase. Also, the first paragraph is too vague and needs more normative explaination. Please provide the details. | T
Rick Roberts | Intel | richard.d.roberts.intel.com | 336 | 356 | 8.5.2.6.3 |  | TBD | Please provide text for TBD. | T
Rick Roberts | Intel | richard.d.roberts.intel.com | 336 | 356 | 8.5.2.6.4 |  | Modify text | Keep the first paragraph and delete everything else in this cluase. Also, the first paragraph is too vague and needs more normative explaination. Please provide the details. | T
Rick Roberts | Intel | richard.d.roberts.intel.com | 336 | 356 | 8.5.2.6.3 |  | Whole clause is TBD | Supply text to replace TBD | T
Rick Roberts | Intel | richard.d.roberts.intel.com | 337 | 357 | 8.5.2.6.5 |  | Modify text | The text in this clause is too vague and needs more normative explaination. Please provide the details. | T
Rick Roberts | Intel | richard.d.roberts.intel.com | 340 | 360 | 8.6 | 29 | Add text to this paragraph | Add the following short paragraph at line 29. All PHYs and PHY modes use the same PPDU format but with fields that may be configured for each type and mode. PHY types I, II, III, VII, and VIII are configured as per the subclauses of clause 8.6. PHY types IV, V and VI are configured via PHY PIB access. See document 15-17-0010-00-007a for details. | T
Rick Roberts | Intel | richard.d.roberts.intel.com | 340 | 360 | 8.6.1 |  | This clause needs to be modified. | This clause currently only reflects the preamble field for PHY types I, II and III. It does not include needed preambles for PHY types VI, V, VI, VII and VIII. Instead of putting all this information inside of clause 8.6.1, modify this clause as shown in document 15-17-0010-00-007a0. | T
Rick Roberts | Intel | richard.d.roberts.intel.com | 342 | 362 | 8.6.2 |  | This clause and all its subclasues needs to be modified. | This clause and all its subclauses does not include the additional PHY header fields required by PHY types 4, 5, 6, 7, and 8. This clause needs modification to include this information. See document 15-17-0010-00-007a for details. | T
Rick Roberts | Intel | richard.d.roberts.intel.com | 345 | 365 | 8.6.3 |  | This clause needs to be modified. | This clause specifies the HCS for PHY types 1, 2 and 3. It needs to be modified to include the HCS for the new PHY types, including the option of not using HCS. See document 15-17-0010-00-007a for details. | T
Rick Roberts | Intel | richard.d.roberts.intel.com | 345 | 365 | 8.6.4 |  | This clause and all its subclasues needs to be modified. | This clause and all its subclauses only specifies the options for PHY types 1, 2, and 3. It needs to be modified to include the options for the new PHY types. See document 15-17-0010-00-007a. | T
Rick Roberts | Intel | richard.d.roberts.intel.com | 346 | 366 | 8.6.5 |  | This clause and all its subclasues needs to be modified. | This clause and all its subclauses only specifies the PSDU for PHY types 1, 2, and 3. It needs to be modified to include the PSDU for the new PHY types. To make things easier, it is recommended we move the PSDU information for the new PHY types to the respective PSDU subclauses. We can see how that works out. See document 15-17-0010-00-007a. | T
Rick Roberts | Intel | richard.d.roberts.intel.com | 347 | 367 | 8.6.6 |  | Change text and relocate text | There is only one PPDU format which is reconfigured for each of the PHY modes. See document 15-17-0010-00-007a for details. Clause 8.6.6 needs to be removed and the content relocated. | T
Rick Roberts | Intel | richard.d.roberts.intel.com | 352 | 372 | 8.6.6.5.2 |  | TBD in the second paragraph. | Supply text to replace TBD | T
Rick Roberts | Intel | richard.d.roberts.intel.com | 353 | 373 | 8.6.6.6.2 |  | TBD in the first paragraph | Supply text to replace TBD | T
Rick Roberts | Intel | richard.d.roberts.intel.com | 354 | 374 | 8.6.6.6.3 |  | Whole clause is TBD | Supply text to replace TBD | T
Rick Roberts | Intel | richard.d.roberts.intel.com | 356 | 376 | 8.6.7 |  | relocate text | There is only one PPDU format which is reconfigured for each of the PHY modes. See document 15-17-0010-00-007a for details. Clause 8.6.7 needs to be removed and the content relocated. | T
Rick Roberts | Intel | richard.d.roberts.intel.com | 360 | 380 | 8.6.7.2.2 |  | TBD in the first paragraph | Supply text to replace TBD | T
Rick Roberts | Intel | richard.d.roberts.intel.com | 360 | 380 | 8.6.7.2.3 |  | Whole clause is TBD | Supply text to replace TBD. Also, there is an extraneous number in the clause title. Delete 9.6.7.2.3. | T
Rick Roberts | Intel | richard.d.roberts.intel.com | 361 | 381 | 8.6.7.3.2 |  | TBD in the first paragraph | Supply text to replace TBD | T
Rick Roberts | Intel | richard.d.roberts.intel.com | 361 | 381 | 8.6.7.3.3 |  | Whole clause is TBD | Supply text to replace TBD | T
Rick Roberts | Intel | richard.d.roberts.intel.com | 366 | 386 | 8.6.8 |  | relocate text | There is only one PPDU format which is reconfigured for each of the PHY modes. See document 15-17-0010-00-007a for details. Clause 8.6.7 needs to be removed and the content relocated. | T
Rick Roberts | Intel | richard.d.roberts.intel.com | 369 | 389 | 8.6.8.4 |  | Are the following clauses in the document by mistake. Should they be removed? Clauses 8.6.8.4, 8.6.8.5, 8.6.8.6, 8.6.8.7 | Check with the committee to see if anyone can answer the question - should these clauses be deleted? | T
Rick Roberts | Intel | richard.d.roberts.intel.com | 369 | 389 | 8.6.8.9.1 |  | TBD in the first paragraph | Supply text to replace TBD | T
Rick Roberts | Intel | richard.d.roberts.intel.com | 369 | 389 | 8.6.8.9.2 |  | TBD | Supply text to replace TBD | T
Rick Roberts | Intel | richard.d.roberts.intel.com | 370 | 390 | 8.6.9 |  | Relocated this clause and all its subclauses. | There is only one PPDU format that is reconfigured for the various PHY modes. See document 15-17-0010-00-007a for details. Relocate the details of this clause to the corresponding specific text for PHY type VI. | T
Rick Roberts | Intel | richard.d.roberts.intel.com | 371 | 391 | 8.6.9.1.1 |  | TBD in the first paragraph | Supply text to replace TBD | T
Rick Roberts | Intel | richard.d.roberts.intel.com | 371 | 391 | 8.6.9.1.2 |  | TBD | Supply text to replace TBD | T
Rick Roberts | Intel | richard.d.roberts.intel.com | 376 | 396 | 8.6.10.3 |  | Are the following clauses in the document by mistake. Should they be removed? Clauses 8.6.10.3.3, 8.6.10.3.4, 8.6.10.3.5, 8.6.10.3.6 | Check with the committee to see if anyone can answer the question - should these clauses be deleted? | T
Rick Roberts | Intel | richard.d.roberts.intel.com | 372 | 392 | 8.6.10 |  | Relocated this clause and all its subclauses. | There is only one PPDU format that is reconfigured for the various PHY modes. See document 15-17-0010-00-007a for details. Relocate the details of this clause to the corresponding specific text for PHY type VI. | T
Rick Roberts | Intel | richard.d.roberts.intel.com | 377 | 397 | 8.6.11 |  | Move this clause (assuming LiFi splits off). | There is only one PPDU format that is reconfigured for the various PHY modes. | T
Rick Roberts | Intel | richard.d.roberts.intel.com | 377 | 397 | 8.6.12 |  | Move this clause (assuming LiFi splits off). | There is only one PPDU format that is reconfigured for the various PHY modes. | T
Rick Roberts | Intel | richard.d.roberts.intel.com | 377 | 397 | 8.7 |  | Move this clause and all its subclauses, and move the content to I believe PHY type VII or it could be PHY type VII. I'm not sure. | There is only one PPDU format that is reconfigured for the various PHY modes. Relocate the details of this clasue to the corresponding specific text for PHY type VII, or PHY VII or both - I'm not sure. | T
Rick Roberts | Intel | richard.d.roberts.intel.com | 387 | 407 | 8.7.2.1 | Fig 254 | Graphic Missing | Figure 254 is blank - the graphic is missing. Please provide the graphic. | T
Rick Roberts | Intel | richard.d.roberts.intel.com | 387 | 407 | 8.7.2 |  | Problem with clause numbering? Clause 8.7 is titled PPDU Format and within clause 8.7 is subcaluse 8.7.2 titled PPDU Format. This makes no sense. | Check with LiFi folks, but I think 8.7 is supposed to be the Low Rate LiFi PPDU format and 8.7.2 is supposed to be the High Rate LiFi PPDU format. Or it could be the other way around. Anyways, if the former comment is correct then promote 8.7.2 to be an H2 heading which would be Clause 8.8. But it is a moot point since a previous comment has requested all of 8.7 be removed and the content distributed to PHY type VII and VIII clauses. The reason is there is only one PPDU format shared by all PHY types and reconfigured as needed. | T
Rick Roberts | Intel | richard.d.roberts.intel.com | 403 | 423 | 9.3.3.3.2 | 52 | Subclause Numbering too deep (6.7.3.2.1 to 6.7.3.2.6.4) | Subclause numbering is 6 deep, when only 5 deep is allowed. Need to reformat text. | T
Rick Roberts | Intel | richard.d.roberts.intel.com | 407 | 427 | 9.5 | 25 - 31 | delete text | Delete the two paragraphs located on page 407 between lines 23 to 31. | T
Rick Roberts | Intel | richard.d.roberts.intel.com | 407 | 427 | 9.5 | Table 186 | Merge text | Merge table 186 into table 188 and delete table 186. | T
Rick Roberts | Intel | richard.d.roberts.intel.com | 410 | 430 | Table 188 | 32 - 34 | delete text | Delete the row with the attribute name "phyOccProposerID". Identifying the OCC proposer is inappropriate in this standard. Nobody cares. | T
Rick Roberts | Intel | richard.d.roberts.intel.com | 410 | 430 | Table 188 | 29 - 31 | delete text in the description column | E.g. Kookmin OCC Application specific PHY modes are shown in table 126. | T
Rick Roberts | Intel | richard.d.roberts.intel.com | 410 | 430 | Table 188 |  | Insert text from a document | Insert the additional PIB items as shown in doc 15-17-0xxx-00-007a. | T
Rick Roberts | Intel | richard.d.roberts.intel.com | 411 | 431 | Table 189 |  | Table is incomplete | I question the need for this table if we go to PIB based configuration of the MPDU and PPDU. It seems the mode can be completely specified via the PIB and there is no need for this table. If the committee concurrs then delete this table and all references to this table. | T
Rick Roberts | Intel | richard.d.roberts.intel.com | 412 | 432 | Table 190 |  | Merge table | Merge Table 190 into Table 189. | T
Rick Roberts | Intel | richard.d.roberts.intel.com | 412 | 432 | 9.5.3 |  | Delete text | Delete clause 9.5.3 except for Table 191 and Table 192. Merge these two tables into table 188. | T
Rick Roberts | Intel | richard.d.roberts.intel.com | 427 | 447 |  | Fig 269 | Figure title | Figure title needs editing | E
Rick Roberts | Intel | richard.d.roberts.intel.com | 428 | 448 |  | Fig 271 | Figure title | Figure title needs editing | E
Rick Roberts | Intel | richard.d.roberts.intel.com | 429 | 449 |  | Fig 272 | Figure title | Figure title needs editing | E
Rick Roberts | Intel | richard.d.roberts.intel.com | 429 | 449 |  | Fig 273 | Figure title | Figure title needs editing | E
Rick Roberts | Intel | richard.d.roberts.intel.com | 430 | 450 |  | Fig 274 | Figure title | Figure title needs editing | E
Rick Roberts | Intel | richard.d.roberts.intel.com | 435 | 455 | 13 |  | Lack of normative text | The whole of clause 13 needs to be rewritten using normative language. | T
Rick Roberts | Intel | richard.d.roberts.intel.com | 435 | 455 | 13.1 |  | Include informative introduction | Add a paragraph of informative introduction. See doc 15-17-0010-00-007a. | T
Rick Roberts | Intel | richard.d.roberts.intel.com | 437 | 457 | 13.2 |  | Include informative introduction | Add a paragraph of informative introduction. See doc 15-17-0010-00-007a. | T
Rick Roberts | Intel | richard.d.roberts.intel.com | 437 | 457 | 13.2 |  | Twinkle VPPM missing FEC clause | Some how the FEC for Twinkle VPPM, shown in DO, disappeared in D1. Please put it back in. See Doc 15-17-0010-00-007a. | T
Rick Roberts | Intel | richard.d.roberts.intel.com | 439 | 459 | 13.2.2 | 27 | Correct typo | VVPM should be VPPM. | E
Rick Roberts | Intel | richard.d.roberts.intel.com | 440 | 460 | 13.3 |  | Include informative introduction | Add a paragraph of informative introduction. | T
Rick Roberts | Intel | richard.d.roberts.intel.com | 443 | 463 | 13.3.2 |  | Relocate text | Move content of 13.3.2 on dimming to the dimming clauses in clause 8. | T
Rick Roberts | Intel | richard.d.roberts.intel.com | 443 | 463 | 13.4 |  | Include informative introduction | Add a paragraph of informative introduction. | T
Rick Roberts | Intel | richard.d.roberts.intel.com | 450 | 470 | 13.4.1.1.6 |  | Fix typo | Remove extraneous letter 'T" before the title of this clause. | T
Rick Roberts | Intel | richard.d.roberts.intel.com | 450 | 470 | 13.4.1.1.6 |  | Relocate text | Move content of 13.4.1.1.6 on dimming to the dimming clauses in clause 8. | T
Rick Roberts | Intel | richard.d.roberts.intel.com | 452 | 472 | Tables 211 through 224 |  | Confusing location of dimming tables | Dimming tables 211 through 224 don't seem to be referenced by the text. We need some help. Can anyone explain how these tables are used by text reference? Are these tables in support of the text in clause 13.4.1.2.4? These tables seem to be scattered throughout the text. What are we to do with these? | T
Rick Roberts | Intel | richard.d.roberts.intel.com | 458 | 478 | 13.4.1.3 |  | Duplicate clause names | We have two clauses named twinkle VPPM (ref. clause 13.2). These appear to be two different operational modes. The committee needs to come up with differentiating names. | T
Rick Roberts | Intel | richard.d.roberts.intel.com | 458 | 478 | 13.4.1.3.1 |  | Clause missing normative text | The name of this clause is "Twinkle S2-PSK and DS8-PSK Encode" but the text seems to lack normative detail. For example, in this clause where is the bit to symbol mapping information. That is, given a serial bit stream, how are the bits mapped to symbols to send data and generate the twinkle? | T
Rick Roberts | Intel | richard.d.roberts.intel.com | 459 | 479 |  | Fig 296 | Copywright question | Does the IEEE802 have copywright to the graphic shown in this Figure 296? If not then can the proposer either obtain copywrights or remove this graphic. | T
Rick Roberts | Intel | richard.d.roberts.intel.com | 459 | 479 | 13.4.1.3.2 |  | Clarification of text | The text in this clause references "majority voting". What clause provides the details of this "majority voting"? Can more details be provided? | T
Rick Roberts | Intel | richard.d.roberts.intel.com | 459 | 479 | 13.4.1.3.3 |  | Dimming text | We've been relocating all dimming text to clause 8 but is this always the thing to do? Should be actually leave the dimming text in the specification clauses? Perhaps the committee has an opiniion? | T
Rick Roberts | Intel | richard.d.roberts.intel.com | 460 | 480 | 13.5 |  | Include informative introduction | Add a paragraph of informative introduction. | T
Rick Roberts | Intel | richard.d.roberts.intel.com | 460 | 480 | 13.5.1 |  | Fix typo | Change "ThisPHY" to "This PHY". | T
Rick Roberts | Intel | richard.d.roberts.intel.com | 460 | 480 | 13.5.1 |  | Bullet #1 reference to line coding. | Bullet #1 references line coding. If line coding is needed to avoid flicker then what is the line coding and where in the document is it referenced? | T
Rick Roberts | Intel | richard.d.roberts.intel.com | 462 | 482 | 13.5.2 |  | Dimming text | We've been relocating all dimming text to clause 8 but is this always the thing to do? Should be actually leave the dimming text in the specification clauses? Perhaps the committee has an opiniion? | T
Rick Roberts | Intel | richard.d.roberts.intel.com | 463 | 483 | 13.5.2.1 |  | Isolated reference to SHR Field | Actually I believe we need to move the PPDU clauses to the PHY 4, 5, and 6 specification clauses. However, this reference to SHR Field seems out-of-place. This clause needs to possibly be relocated to another location within the text. | T
Rick Roberts | Intel | richard.d.roberts.intel.com | 464 | 484 | 14.1 |  | Include informative introduction | Add a paragraph of informative introduction. | T
Rick Roberts | Intel | richard.d.roberts.intel.com | 464 | 484 | 14 |  | Whole of this clause | This clause is not written using normative text. Please rewrite. | T
Rick Roberts | Intel | richard.d.roberts.intel.com | 464 | 484 | 14.1 |  | RS-FSK text seems to be missing | It seems that much of the RS-FSK text is missing. Where is it? I believe it is incorrectly located in clause 8 and needs to be moved to this clause as subclauses. | T
Rick Roberts | Intel | richard.d.roberts.intel.com | 465 | 485 | 14.2 |  | Include informative introduction | Add a paragraph of informative introduction. | T
Rick Roberts | Intel | richard.d.roberts.intel.com | 466 | 486 | 14.2.2 | 18 | Reference to shutter speed in kHz | The text says "… Smartphone camera has a fiexed shutter speed at 8 kHz". Huh? Shutter speed is specified in seconds (e.g. ms) so what is meant by a shutter speed of 8 kHz? I don't understand. | T
Rick Roberts | Intel | richard.d.roberts.intel.com | 467 | 487 | 14.2.4 | Table 227 | Frequency Symbol frequencies | Table 227 has a column called "Frequency symbol". Where in the text are these frequencies specified. | T
Rick Roberts | Intel | richard.d.roberts.intel.com | 467 | 487 | 14.2.4 | 45 | Reference to two preambles: fSF and f'SF | Where are these two preambles specified? | T
Rick Roberts | Intel | richard.d.roberts.intel.com | 468 | 488 | 14.2.4 | Table 228 | Frequency Symbol frequencies | Table 228 has a column called "Frequency symbol". Where in the text are these frequencies specified. | T
Rick Roberts | Intel | richard.d.roberts.intel.com | 469 | 489 | 14.2.6 |  | Extraneous clause number | Remove reference to 15.2.5 | E
Rick Roberts | Intel | richard.d.roberts.intel.com | 470 | 490 | 14.2.7 |  | Is the text in this clause supposse to be normative? Doesn't look like normative text. | Either identify this text as normative text or mark it as informative text. | T
Rick Roberts | Intel | richard.d.roberts.intel.com | 470 | 490 | 14.2.7 |  | Reference to N-PSK | The text in this clause mentions "N-PSK" twice. But this is the only reference to N-PSK in the whole document. Is this a typo? If not then need to add normative text for N-PSK. | T
Rick Roberts | Intel | richard.d.roberts.intel.com | 470 | 490 | 14.3.1 | 4 to 7 | Clarification of text | The text says "The middle subsection is for data". Where is the bit to symbol mappling specified? | T
Rick Roberts | Intel | richard.d.roberts.intel.com | 470 | 490 | 14.3.1 | 4 to 7 | Clarification of text | The text says "the head and the tail subsection are for the clock information". Where are these head and tail sections specified? | T
Rick Roberts | Intel | richard.d.roberts.intel.com | 472 | 492 | 14.3.1 | 23 | Clarification of text | The text refers to a sub-packet. Where is this sub-packet defined? | T
Rick Roberts | Intel | richard.d.roberts.intel.com | 472 | 492 | 14.3.1 | 25 | Text starting on page 472, line 25 to page 474, line 23. | Is all this text just informative. Doesn't seem to be normative text. Most of the text in question seems to be associated with the RX processing. How does any of this text impact the TX waveform, which is what we are primarily standardizing. | T
Rick Roberts | Intel | richard.d.roberts.intel.com | 474 | 494 | 14.3.3 | Fig 317 | Question about is this normative text? | Figure 317 shows Ab (front) and Ab (rear). Where are these specified? | T
Rick Roberts | Intel | richard.d.roberts.intel.com | 475 | 495 | 14.3.3 | Table 230 | Clarification on modes. | Table 230 shows 4 modes of operation. What are these modes used for? How is the RX setup information conveyed? | T
Rick Roberts | Intel | richard.d.roberts.intel.com | 475 | 495 | 14.3.3 | Table 230 | Reference to DS/s | What does DS/s mean? | T
Rick Roberts | Intel | richard.d.roberts.intel.com | 475 | 495 | 14.3.3 | Table 230 | Clarification on Max distance. | The measurement of distance as being a percentage of the image frame interval seems strange! Distance is in meters and image-frame interval is in seconds. So how do we convert between time and distance? | T
Rick Roberts | Intel | richard.d.roberts.intel.com | 476 | 496 | 14.4 |  | Missing lots of text | When we bring back the text from the PPDU clause then the missing text will show up. | T
Rick Roberts | Intel | richard.d.roberts.intel.com | 476 | 496 | 15 |  | The whole of the text in this clause needs to be written in normative text. | Revise clause 15 to use normative text. | T
Rick Roberts | Intel | richard.d.roberts.intel.com | 476 | 496 | 15.1 |  | Question on "existing QR code". | There are several versions of QR codes and even within the QR code there are many bit to symbol mappings. So what are we to use? We need to be specific. | T
Rick Roberts | Intel | richard.d.roberts.intel.com | 476 | 496 | 15.1 |  | New 2D color code. | Where is this new 2D color code specified? How do we map bits to symbols? | T
Rick Roberts | Intel | richard.d.roberts.intel.com | 477 | 497 | 15.1 | Fig 320 | Reference to 16x16 LED array. | Does this approach only work with LED arrays? Does it work with LCD monitors? | T
Rick Roberts | Intel | richard.d.roberts.intel.com | 478 | 498 | 15.1.1 | Fig 321 | Reference to Data Block (i) | Please indicae where in the document is the definition of a data block. How is the data constructed. What is the bit to data block mapping? | T
Rick Roberts | Intel | richard.d.roberts.intel.com | 478 | 498 | 15.1.1 | Table 233 | Clarification needed on "color output" | Table 233 maps 3 bits into an LED output color. My question has to do with the generation of pure color vs. color as perceived by the human eye. Typically the human eye is "tricked" into thinking that various colors are being generated from a set of prirmary colors such as RGB. But at no time are any colors other than RGB are being generated; that is, with an RGB LED I can only produce read, green and blue. I can not actually produce ellow, magenta, cyan or whitel. It is only the human eye that preceives these colors based upon proportional mixing of the primary colors. So in table 233, are we talking about what the huamn eye preceives? How is the image sensor receiver supposed to preceive magenta when nothing but RGB is being sent? | T
Rick Roberts | Intel | richard.d.roberts.intel.com | 479 | 499 | 15.1.2 |  | QR code over LED | I find it interesting that QR code over LEDs is being proposed. What if the screen is actually using LCD with LED back lighting? It seems the wording in this clause needs to be revised to allow for the use of LCD screens also. | T
Rick Roberts | Intel | richard.d.roberts.intel.com | 479 | 499 | 15.1.2 |  | Reference to a QR code standard. | The last paragraph in this clause mentions an existing QR cod standard. What is specifically the document name. number and where is it available? Also, within the QR code standard is man different resolutions and data rates. How is the selection of a particular resolution conveyed to the receiver? | T
Rick Roberts | Intel | richard.d.roberts.intel.com | 479 | 499 | 15.1.2 |  | Error correction with QR codes. | The text states "… the type of error correction is chosen at the lowest level to reduce overhead". What does this mean? Where is the error correct described in the text. Also, as I recall, QR codes already come with FEC so may I ask are you using the inherent QR code FEC in anyway? Please explain. | T
Rick Roberts | Intel | richard.d.roberts.intel.com | 479 | 499 | 15.1.3 |  | Why do we need to specify the 2D-color-code decoder? | I believe all of clause15.1.3 should be marked "informaative" because it is about the receiver processing which means it is not "normative" text. There is no need to specify the receiver, only the transmitter. If the transmitter is required to transmit a signal that facilates perspective mitigation, 360 degree rotation decoding, rolling effect detection and cancellation, etc. then that TX information should be specified. Otherwise, the RX processing, while informative information, is not specified. Please mark clause 15.1.3 as "informative". | T
Rick Roberts | Intel | richard.d.roberts.intel.com | 482 | 502 | 15.1.3.5 |  | Specifics of Error Correction | The error correction as discussed in clause 15.1.3.5 but the details are not present. Convolutional coding is mentioned but it is TBD. | T
Rick Roberts | Intel | richard.d.roberts.intel.com | 482 | 502 | 15 |  | Merge a bunch of modes into one configurable mode. | Looking at the text for clauses 15.2 , 15.3, 15.4, 15.5, 15.6, and 15.7, one is notice how similar the text is in appearance. It seems to me that all these clauses are just variations of the same theme. Merge the text of these clauses into one clause that is configurable to service this application. | T
Rick Roberts | Intel | richard.d.roberts.intel.com | 482 | 502 | 15.1.3.5 | 54 | TBD | Supply text to replace TBD | T
Rick Roberts | Intel | richard.d.roberts.intel.com | 483 | 503 | 15.2 |  | Clarification of text. | The text says "VTASC works with variable size patterns and different type patterns. Where in the document are these specified? | T
Rick Roberts | Intel | richard.d.roberts.intel.com | 483 | 503 | 15.2.1 |  | Lack of normative details | The text in this clause reads more like an informative overview of VTASC and lacks normative specifications. For example, where are the details on how bits are mapped to symbols. Please rewrite to be more specific. | T
Rick Roberts | Intel | richard.d.roberts.intel.com | 487 | 507 | 15.2.3 |  | Clarification needed on data encoder | The text says "The rule to embedding data and data rate achievement vary based on the kind of display used to design the transmitter". What are the options for the display and what are the rules. The TX implementer needs to know this information. Also, how is the used rule conveyed to the receiver? Does the receiver do different processing based upon the kind of display that is used? | T
Rick Roberts | Intel | richard.d.roberts.intel.com | 487 | 507 | 15.2.5 |  | Clarification needed on Angle Free Commuincation | The text says "the automatic synchronization is time consuming feature but system function is robust". Where is the requirements for automatic synchronization described in the document? | T
Rick Roberts | Intel | richard.d.roberts.intel.com | 488 | 508 | 15.2.6 |  | Clarification needed on Scalable Bit Rate Controller | Figure 334 shows the concept of the scalable bit rate controller but the details on how this is actually acomplished are not present. Please provide the normative text that describes how this is actully done. | T
Rick Roberts | Intel | richard.d.roberts.intel.com | 489 | 509 | 15.2.7 |  | Distance Adaptive Data Rate Control | This clause looks like a concept description and does not contain normative text. Please provide normative text or remove this concept from the document. | T
Rick Roberts | Intel | richard.d.roberts.intel.com | 489 | 509 | 15.3 |  | Comment against all the subclauses in 15.3. | Reading clause 15.3 is like reading a converence paper and not normative text appropriate for a standard. Please rewrite this whole section using normative text. For those clauses applicable to the receiver, please mark them "informative" unless it can be demonstrated that the receiver needs to be specified. | T
Rick Roberts | Intel | richard.d.roberts.intel.com | 493 | 513 | 15.3.3 |  | Value statement in this clause that is not normative. | The text says "The rule to embedding data and data rate achievement vary based on the kind of display used to design the transmitter". What are the options for the display and what are the rules. The TX implementer needs to know this information. Also, how is the used rule conveyed to the receiver? Does the receiver do different processing based upon the kind of display that is used? Please provide normative text. | T
Rick Roberts | Intel | richard.d.roberts.intel.com | 496 | 516 | 15.4 |  | Comment against all the subclauses in 15.4. | Reading clause 15.4 is like reading a converence paper and not normative text appropriate for a standard. Please rewrite this whole section using normative text. For those clauses applicable to the receiver, please mark them "informative" unless it can be demonstrated that the receiver needs to be specified. | T
Rick Roberts | Intel | richard.d.roberts.intel.com | 499 | 519 | 15.4.4 |  | Sequential Scalable 2D Code | Why is this "visible" 2-D code in the middle of text associated with "invisible data embedding"? Please explain or please remove. | T
Rick Roberts | Intel | richard.d.roberts.intel.com | 506 | 526 | 15.5 |  | Comment against all the subclauses in 15.5. | Reading clause 15.5 is like reading a converence paper and not normative text appropriate for a standard. Please rewrite this whole section using normative text. For those clauses applicable to the receiver, please mark them "informative" unless it can be demonstrated that the receiver needs to be specified. | T
Rick Roberts | Intel | richard.d.roberts.intel.com | 515 | 535 | 15.6 |  | Comment against all the subclauses in 15.6. | Reading clause 15.6 is like reading a converence paper and not normative text appropriate for a standard. Please rewrite this whole section using normative text. For those clauses applicable to the receiver, please mark them "informative" unless it can be demonstrated that the receiver needs to be specified. | T
Rick Roberts | Intel | richard.d.roberts.intel.com | 517 | 537 |  | Fig 375 | Graphic Missing | Please supply the graphic for inclusion in the document or indicate to the editor that the graphic has been submitted and is available for inclusion. | T
Rick Roberts | Intel | richard.d.roberts.intel.com | 517 | 537 |  | Fig 376 | Graphic Missing | Please supply the graphic for inclusion in the document or indicate to the editor that the graphic has been submitted and is available for inclusion. | T
Rick Roberts | Intel | richard.d.roberts.intel.com | 518 | 538 | 15.7 |  | Comment against all the subclauses in 15.7. | Reading clause 15.7 is like reading a converence paper and not normative text appropriate for a standard. Please rewrite this whole section using normative text. For those clauses applicable to the receiver, please mark them "informative" unless it can be demonstrated that the receiver needs to be specified. | T
Rick Roberts | Intel | richard.d.roberts.intel.com | 518 | 538 |  | Fig 377 | Graphic Missing | Please supply the graphic for inclusion in the document or indicate to the editor that the graphic has been submitted and is available for inclusion. | T
Rick Roberts | Intel | richard.d.roberts.intel.com | 519 | 539 | 15.7.2 |  | Use cases? | The subclauses in clause 15.7.2 are titled "use cases" but then what is presented is some tutorial information on modulation schemes. What is the point of this case. Please rewrite this using normative text or remove it from the standard. | T
Rick Roberts | Intel | richard.d.roberts.intel.com | 521 | 541 | 15.7.2.4 |  | Where are the details on bit to symbol mapping, FEC, etc. for all these 2D codes? | Page 521 shows a number of different 2D codes yet no place in this document is it specified how you do bit to symbol mapping, apply FEC, etc. Please provide this detail, or at least refer to where the details can be found, or remove these codes from the standard. | T
Rick Roberts | Intel | richard.d.roberts.intel.com | 536 | 556 | 16.2.8 |  | This clause is on dimming and is in the wrong location. | An introductory version of this text should be in clause 4 and the normative version of this text should be in clause 8. | T
Rick Roberts | Intel | richard.d.roberts.intel.com | 549 | 569 | 16.6 |  | These PHY service specification appear to be in the wrong location. | Relocate this text to clause 9.0 | T
Rick Roberts | Intel | richard.d.roberts.intel.com | 549 | 569 | 16.6 |  | The clause numbering is too deep in clause 16.6 (goes to 6 deep). | This text needs to be relocated to clause 9 and it can be addressed then. | T
Rick Roberts | Intel | richard.d.roberts.intel.com | 574 | 594 | 17.1.5.4 |  | No text in this clause, just a TBD. | Please provide text for TBD. | T
Rick Roberts | Intel | richard.d.roberts.intel.com | 575 | 595 | 17.1.8.1 | 36 | TBD in this sentence | Provide text to replace TBD | T
Rick Roberts | Intel | richard.d.roberts.intel.com | 575 | 595 | 17.1.8.2 | 40 | Clause is TBD | Please provide text for TBD. | T
Rick Roberts | Intel | richard.d.roberts.intel.com | 575 | 595 | 17.1.8.3 |  | Math formatting errors in this clause resulting in extraneous question marks. | Fix math formatting errors | T
Rick Roberts | Intel | richard.d.roberts.intel.com | 601 | 621 | Annex G |  | Move material out of Annex G back to clause 13. | Move the material back into the UFSOOK and Twinkle VPPM clauses of clause 13 as introductory material. | T
Rick Roberts | Intel | richard.d.roberts.intel.com | 607 | 627 | Annex H |  | Move material out of Annex H back to clause 13. | Move the material back into the Offset-VPWM clause of clause 13 as introductory material. | T
Rick Roberts | Intel | richard.d.roberts.intel.com | 611 | 631 | Annex J |  | Edits waiting uploading of 16/0647r2 | Please upload | E

## 17-0012-00
Name | Affiliation | Email | Page | Sub-clause | Line # | Comment | Proposed Change | E/T
Li Qiang (John) | Huawei | john.liqiang@hisilicon.com | 60 (document page 80) | 5.1.4.2 | 20 | 5.1.4.2.1 and 5.1.4.2.2 are redundant texts. | Delete 5.1.4.2.1 and 5.1.4.2.2. See the companion PDF of 15-17-0012-00-007a. | T
Li Qiang (John) | Huawei | john.liqiang@hisilicon.com | 69 (document page 89) | 5.1.7.1 | 16 | the behaviour when the device detect beacon frames or additional beacon frames during Tcoordscan needs to be specified. | Modify the following text as " After sending the additional beacon request command, the device shall continue to scan the channel to discover beacon frames or additional beacon frames during Tcoordscan. Once the device detect beacon frames or additional beacon frames, it may associate with the OWPAN. If the device cannot detect any beacon when the Tcoordscan expires, it may attempt to send another additional beacon request command. Maximally 4 additional beacon request commands can be transmitted. " See the companion PDF of 15-17-0012-00-007a. | T
Li Qiang (John) | Huawei | john.liqiang@hisilicon.com | 69 (document page 89) | 5.1.7.1 | 42 | Add a time limit for the coordinator. the coordinator should not allocate a different GTS , unless the coordinator receives another additional beacon request within the time limit. | Insert text: "If the coordinator receives another additional beacon request command from the same device within four superframes, it may allocate a different GTS to transmit in the CFP to transmit additional beacon frames from the next superframe." See the companion PDF of 15-17-0012-00-007a. | T
Li Qiang (John) | Huawei | john.liqiang@hisilicon.com | 52 (document page 72) | 5.1.3.6 | 46 | For future communication is unclear. The coordinator decide the bandwidth used for the device to transmit the subsequent data frame. | Modifty the text: "The RTS frame shall include the maximal modulation bandwidth that the device supports, which will be used by the coordinator to determine the bandwidth for future communications." into "The RTS frame shall include the maximal modulation bandwidth that the device supports, which will be used by the coordinator to determine the bandwidth for the device to transmit the subsequent data/command frame." See the companion PDF of 15-17-0012-00-007a. | T
Li Qiang (John) | Huawei | john.liqiang@hisilicon.com | 178 (document page 198) | 5.4.9 | 38 | The table xxx+1 is actually Table 43. The text below should be removed. | Remove text from line 38-52. See the companion PDF of 15-17-0012-00-007a. | E
Li Qiang (John) | Huawei | john.liqiang@hisilicon.com | 340 (document page 360) | 8.6 | Figure 201 | Update figure 201. In the SHR, "a OFDM channel estimation" field is needed. Channel estimation is needed for PHY VII and VIII. | Update the figure. See the companion PDF of 15-17-0012-00-007a. | T
Li Qiang (John) | Huawei | john.liqiang@hisilicon.com | 341 (document page 361) | 8.6.1 | 47 | typo: "The TDP used for a specific a topology is defined in Table 130" | Modify to "The TDP used for a specific topology is defined in Table 130". See the companion PDF of 15-17-0012-00-007a. | E
Li Qiang (John) | Huawei | john.liqiang@hisilicon.com | 341 (document page 361) | 8.6.1 | 49 | It is addressed that "The same preamble sequences shall be used for all PHY types". Yet I understand that OCC does not use the same preamble sequence. | Modify to " The same preamble sequences shall be used for PHY I, II, III, VII, and VIII". See the companion PDF of 15-17-0012-00-007a. | T
Li Qiang (John) | Huawei | john.liqiang@hisilicon.com | 342 (document page 362) | 8.6.1 | 5 | Since we are going to introduce a new coordinated topology, the TDP P1 can be assigned to coordinated topology. | Modify the first second row of Table 130 P1: Coordinated. See the companion PDF of 15-17-0012-00-007a. | T
Li Qiang (John) | Huawei | john.liqiang@hisilicon.com | 342 (document page 362) | before 8.6.2 | 12 | Channel estimation is needed for PHY VII and VIII before the transmission of PHY header. Insert a new subclause "8.6.x OFDM channel estimation". | Insert a new subclause "8.6.x OFDM channel estimation"as a placeholder. Eventually, the contents of 8.7.1.2 and 8.7.2.4 should be moved here.Yet Huawei have further comments on these two subsections. To avoid confusion. We may keep the new clause empty. Huawei will provide comments under clause 8.7.1.2 and 8.7.2.4. See the companion PDF of 15-17-0012-00-007a. | T
Li Qiang (John) | Huawei | john.liqiang@hisilicon.com | 342 (document page 362) | 8.6.2 | 15 | The current text is "The PHY header, as shown in Table 131, shall be transmitted with an OOK modulation". But for PHY VII and PHY VIII, the PHY header is transmitted with OFDM modulation. | Modify the text into "The PHY header, as shown in Table 131, shall be transmitted with an OOK modulation for PHY I, II and III. The PHY header shall be transmitted with an DCO-OFDM modulation for PHY VII and PHY VIII". See the companion PDF of 15-17-0012-00-007a. | T
Li Qiang (John) | Huawei | john.liqiang@hisilicon.com | 344 (document page 364) | 8.6.2.3 | 37 Table 133 | The reserved states of MCS ID can be used to include PHY VII and PHY VIII. Table 163 can be merged with Table 133. | Expand table 133 to include PHY VII and PHY VIII. See the companion PDF of 15-17-0012-00-007a. | T
Li Qiang (John) | Huawei | john.liqiang@hisilicon.com | 377 (document page 397) | 8.7.1 | 10 | clause 8.7.1 is actually 8.6.11 PHY VII PPDU format. Adjust the index | clause 8.7.1 is actually 8.6.11 PHY VII PPDU format. Adjust the index and all the subclauses under 8.7.1. See the companion PDF of 15-17-0012-00-007a. | T
Li Qiang (John) | Huawei | john.liqiang@hisilicon.com | 377 (document page 397) | 8.7.1 | 17 | The terminology should be unified with the rest of the specification. All "PHY frame" in clause 8.7 should be substituted by "PPDU" | All "PHY frame" in clause 8.7 are substituted by "PPDU". See the companion PDF of 15-17-0012-00-007a. | T
Li Qiang (John) | Huawei | john.liqiang@hisilicon.com | 377 (document page 397) | 8.7.1 | 21 | The term "OFDM frame" can be confusing. The term "frame" is usually means a packet with a header which may not be a correct word here.Suggest to use "OFDM symbol". | All "OFDM frame" in clause 8.7 are substituded by "OFDM symbol". See the companion PDF of 15-17-0012-00-007a. | T
Li Qiang (John) | Huawei | john.liqiang@hisilicon.com | 377 (document page 397) | 8.7.1 | Figure 247 | All PHYs should follow the general PPDU format depicted in Figure 201 of clause 8.6. If additional fields are needed, place the needed fields in clause 8.6, so that the specification can be consistent. | Remove figure 247. See the companion PDF of 15-17-0012-00-007a. | T
Li Qiang (John) | Huawei | john.liqiang@hisilicon.com | 378 (document page 398) | 8.7.1 | Figure 248 | The clause specifies PPDU format. The detailed PHY parameters should be discussed in clause 16 PHY VII low-bandwidth PHY | Move figure 248 to clause 16. See the companion PDF of 15-17-0012-00-007a. | T
Li Qiang (John) | Huawei | john.liqiang@hisilicon.com | 378 (document page 398) | 8.7.1.1 | 19 | In general, Huawei propose to use a unifed preamble sequnece across different PHYs. For example PHY I, II, III use the same preamble sequence. That makes the specifcation more consistent. If these different preamble sequences are doing the same thing, we propose to choose the one with the optimal performance. | Use the preamble sequence with the optimal performance. If no evaluations can be carried out, suggest to use the preamble sequence defined by 15.7-2011. | T
Li Qiang (John) | Huawei | john.liqiang@hisilicon.com | 378 (document page 398) | 8.7.1.1 | 26 | there is no need to provide rationales behind a design in a specification. The following text "The sequences have very low cross-correlation to each other, which eliminates the possibility for false packet detection between interfering nodes and enabling interference estimation, which in turn, enables interference management techniques at the higher MAC layer" is not expected to be appear in this clause. | Delete the text "The sequences have very low cross-correlation to each other, which eliminates the possibility for false packet detection between interfering nodes and enabling interference estimation, which in turn, enables interference management techniques at the higher MAC layer." See the companion PDF of 15-17-0012-00-007a. | T
Li Qiang (John) | Huawei | john.liqiang@hisilicon.com | 378 (document page 398) | 8.7.1.1 | 51 | there is no need to provide rationales behind a design in a specification. The following text "The time-domain cross-correlation of the specified preamble delivers an easily-identifiable sharp peak value which is expected to be used for packet detection and synchronization." is not expected in this clause. | Delete the text "The time-domain cross-correlation of the specified preamble delivers an easily-identifiable sharp peak value which is expected to be used for packet detection and synchronization." See the companion PDF of 15-17-0012-00-007a. | T
Li Qiang (John) | Huawei | john.liqiang@hisilicon.com | 378 (document page 398) | 8.7.1.1 | 29 | Need to specify what kind of modulation is used for the preamble. I guess it is amplitude modulation. | Insert the text "The preambles shall be transmitted using an amplitude modulation." See the companion PDF of 15-17-0012-00-007a. | T
Li Qiang (John) | Huawei | john.liqiang@hisilicon.com | 379 (document page 399) | 8.7.1.3.1 | 29 | It is suggested that subclause should be merged with 8.6.2. A unifed PHY header makes the specifcation consistent. | Figure 249 and Table 131 of 8.6.2 are essentially contain similar fields and can be merged. See the companion PDF of 15-17-0012-00-007a. | T
Li Qiang (John) | Huawei | john.liqiang@hisilicon.com | 380 (document 400) | 8.7.1.3.2 | 1 | MCS ID is specidied in 8.6.2.3. This subclause can be merged with 8.6.2.3 Table 133. | Merge subcaluse 8.7.1.3.2 into 8.6.2.3. Merge table 163 with table 133. Use 8 unused states of MCS-ID of 802.15.7-2011. See the companion PDF of 15-17-0012-00-007a. | T
Li Qiang (John) | Huawei | john.liqiang@hisilicon.com | 380 (document 400) | 8.7.1.3.3 Reserved bits | 29 | If 802.15.7-2011 has 6 MCS-ID bits, which provides enough states. | Delete 8.7.1.3.3. See the companion PDF of 15-17-0012-00-007a. | T
Li Qiang (John) | Huawei | john.liqiang@hisilicon.com | 380 (document 400) | 8.7.1.3.4 LENGTH | 33 | 802.15.7-2011 defines 16bits "length of PSDU" field in clause 8.6.2.4. Subclause 8.7.1.3.4 should be merged with 8.6.2.4. | Subclause 8.7.1.3.4 is merged into 8.6.2.4. See the companion PDF of 15-17-0012-00-007a. | T
Li Qiang (John) | Huawei | john.liqiang@hisilicon.com | 380 (document 400) | 8.7.1.3.5 Advanced Modulation Header Bit (A) | 38 | subsection "Advanced Modulation Header Bit (A)" should be merged into 8.6.2. User one reserved bit in Table 131 for this new bit. | subsection "Advanced Modulation Header Bit (A)" should be merged into 8.6.2. User one reserved bit in Table 131 for this new bit. See the companion PDF of 15-17-0012-00-007a. | T
Li Qiang (John) | Huawei | john.liqiang@hisilicon.com | 380 (document 400) | 8.7.1.3.6 High-reliability MAC Header Bit (M) | 46 | subsection "High-reliability MAC Header Bit (M)" should be merged into 8.6.2. User one reserved bit in Table 131 for this new bit. | subsection "High-reliability MAC Header Bit (M)" should be merged into 8.6.2. User one reserved bit in Table 131 for this new bit. See the companion PDF of 15-17-0012-00-007a. | T
Li Qiang (John) | Huawei | john.liqiang@hisilicon.com | 381 (document page 401) | 8.7.1.3.7 Parity Check Bit (P) | 4 | "8.6.3 Header check sequence" provides the same checking functionality and since it is a 16-bit check sequence, it should be much more reliable then a 1-bit field. Therefore there is no need to keep the parity check bit here. | 8.7.1.3.7 Parity Check Bit (P) is deleted. See the companion PDF of 15-17-0012-00-007a. | T
Li Qiang (John) | Huawei | john.liqiang@hisilicon.com | 381 (document page 401) | 8.7.1.3.9 Advanced Modulation Header | 13 | To be consistent, the subsection "8.7.1.3.9 Advanced Modulation Header" should be merged into subclause 8.6.4 as a new optional field | The content of subclause "8.7.1.3.9 Advanced Modulation Header" should be merged into subclause 8.6.4 as a new subsction 8.6.4.7. See the companion PDF of 15-17-0012-00-007a. | T
Li Qiang (John) | Huawei | john.liqiang@hisilicon.com | 384 (document page 404) | 8.7.1.3.24 | 26 | To be consistent, the subsection "8.7.1.3.24 MIMO Reference Symbols (RSs)" should be merged into subclause 8.6.4 as a new optional field. In addition, this subclause is incomplete, the contents need to be provided by the responsible people. | the subsection "8.7.1.3.24 MIMO Reference Symbols (RSs)" should be merged into subclause 8.6.4 as a new optional field. In addition, this subclause is incomplete, the contents need to be provided by the responsible people. See the companion PDF of 15-17-0012-00-007a. | T
Li Qiang (John) | Huawei | john.liqiang@hisilicon.com | 384 (document page 404) | 8.7.1.3.24 | Figure 251 | The figure and the caption are not consistent. | provide the right figure | T
Li Qiang (John) | Huawei | john.liqiang@hisilicon.com | 384 (document page 404) | 8.7.1.4 Data | 45 | And this subsection should be merged with subclause 8.6.5. And change "Data" to "PSDU". | Merge "8.7.1.4 Data" into subclause 8.6.5. See the companion PDF of 15-17-0012-00-007a. | T
Li Qiang (John) | Huawei | john.liqiang@hisilicon.com | 385 (document page 405) | 8.7.1.4.1 High-reliability MAC Header | 1 | Section 8 is for "Physical layer specification" and is not the correct place to specify MAC header. | The MAC header specification should be moved to clause 5.2. See the companion PDF of 15-17-0012-00-007a. | T
Li Qiang (John) | Huawei | john.liqiang@hisilicon.com | 387 (document page 407) | 8.7.2 | 25 | clause 8.7.2 should be reindexed as clause "8.6.12 PHY VIII PPDU format" | clause 8.7.2 should be reindexed as clause "8.6.12 PHY VIII PPDU format". See the companion PDF of 15-17-0012-00-007a. | T
Li Qiang (John) | Huawei | john.liqiang@hisilicon.com | 388 (document page 408) | 8.7.2.2 Frame types | 1 | There is no different "PHY frame types" in 802.15.7-2011. The frame types are differentiated at the MAC level as shown in section 5.2.11. Introducing different PHY frame types will break the whole structure of the specification. | Huawei against to introduce PHY frame types as this is going to change the whole logic/structure of the specification and need tremendous standard efforts to make a consistent spec. Huawei suggest to introduce new MAC frame types in subclause 5.2.11 if considered necessary. See the companion PDF of 15-17-0012-00-007a. | T
Li Qiang (John) | Huawei | john.liqiang@hisilicon.com | 389 (document page 409) | 8.7.2.3 Preamble | 21 | This subclause should be eventually be merged with 8.6.1. But The mathmatical experssion for the preamble sequence is needed. Since it is incomplete, we suggest to add a editor note. And merge it after it is completed. | Add an editor's note saying "This subclause should be eventually be merged with 8.6.1. But The mathematical expression for the preamble sequence should be provided first.". See the companion PDF of 15-17-0012-00-007a. | T
Li Qiang (John) | Huawei | john.liqiang@hisilicon.com | 389 (document page 409) | 8.7.2.4 Channel estimation | 45 | The subclause should be inserted after 8.6.1. But The mathmatical experssion for the channel estimation sequence is needed. Since it is incomplete, we suggest to add a editor note. And merge it after it is completed. | Add an editor's note saying "This subclause should be eventually be insert as a new subsection after 8.6.1. But The mathematical expression for the channel estimation sequence should be provided first.". See the companion PDF of 15-17-0012-00-007a. | T
Li Qiang (John) | Huawei | john.liqiang@hisilicon.com | 390 (document page 410 | 8.7.2.5 PHY frame header | 12 | This subsection should be merged with 8.6.2. | This subsection should be eventually merged with 8.6.2. Yet, Huawei has serious concerns on the text of this subsection (8.7.2.5 PHY frame header) and we suggest to put an editor's note here "saying Huawei has serious concerns on this subsection". And we suggest not to merge with 8.6.2 in D2. See the companion PDF of 15-17-0012-00-007a. | T
Li Qiang (John) | Huawei | john.liqiang@hisilicon.com | 390 (document page 410 | 8.7.2.5 PHY frame header | 28 | There is a "Frame type field" in the PHY header. Huawei against to introduce PHY frame types as this is going to change the whole logic/structure of the specification and need tremendous standard efforts to make a consistent spec. | Remove this field. See the companion PDF of 15-17-0012-00-007a. | T
Li Qiang (John) | Huawei | john.liqiang@hisilicon.com | 390 (document page 410 | 8.7.2.5 PHY frame header | 30 | There is a "Domian ID" field in the PHY header. This functionality is provided by MAC layer in 15.7-2011 as shown in Figure 71. It is proposed to maintain the functionality at MAC layer since otherwise this is going to change the whole logic/structure of the specification and need tremendous standard efforts to make a consistent spec. | Remove this field. See the companion PDF of 15-17-0012-00-007a. | T
Li Qiang (John) | Huawei | john.liqiang@hisilicon.com | 390 (document page 410 | 8.7.2.5 PHY frame header | 31 | There is a number of fields "SID", "DID", "MI" in the PHY header. In general they provide addresses. This functionality is provided by MAC layer in 15.7-2011 as shown in Figure 71. It is proposed to maintain the functionality at MAC layer since otherwise this is going to change the whole logic/structure of the specification and need tremendous standard efforts to make a consistent spec. | Remove these fields. See the companion PDF of 15-17-0012-00-007a. | T
Li Qiang (John) | Huawei | john.liqiang@hisilicon.com | 391 (document page 411) | 8.7.2.5.1 | 3 | Huawei against to introduce PHY frame types as this is going to change the whole logic/structure of the specification and need tremendous standard efforts to make a consistent spec. | Remove the text "The frame type (FT) field is a 4-bit field that indicates the type of PHY frame." See the companion PDF of 15-17-0012-00-007a. | T
Li Qiang (John) | Huawei | john.liqiang@hisilicon.com | 391 (document page 411) | 8.7.2.5.1 | 5 | This VAPN ID is provided by MAC layer in 15.7-2011 as shown in Figure 71. It is proposed to maintain the functionality at MAC layer since otherwise this is going to change the whole logic/structure of the specification and need tremendous standard efforts to make a consistent spec. | Remove the text "The domain ID (DOD) field contains the domain ID to which the source and destination devices of the PHY frame belong. It is represented as a 4-bit unsigned integer with valid values in the range from 0 to 15. Value 0 is a special value reserved for inter-domain communication." Or modify the MAC specication if necessary. See the companion PDF of 15-17-0012-00-007a. | T
Li Qiang (John) | Huawei | john.liqiang@hisilicon.com | 391 (document page 411) | 8.7.2.5.1 | 9 | This destination ID is provided by MAC layer in 15.7-2011 as shown in Figure 71. It is proposed to maintain the functionality at MAC layer since otherwise this is going to change the whole logic/structure of the specification and need tremendous standard efforts to make a consistent spec. | Remove the text "The destination ID (DID) field identifies the destination node(s) of the PHY frame. It is represented as an 8-bit unsigned integer with valid values in the range from 0 to 250." Or modify the MAC specication if necessary. See the companion PDF of 15-17-0012-00-007a. | T
Li Qiang (John) | Huawei | john.liqiang@hisilicon.com | 391 (document page 411) | 8.7.2.5.1 | 12 | This destination ID is provided by MAC layer in 15.7-2011 as shown in Figure 71. It is proposed to maintain the functionality at MAC layer since otherwise this is going to change the whole logic/structure of the specification and need tremendous standard efforts to make a consistent spec. | Remove the text "If the multicast indication (MI) bit is set to zero, the DID field shall contain the DEVICE_ID of the destination node (for unicast transmission). If the MI bit is set to one, the DID field shall contain a MULTICAST-_ID or BROADCAST_ID of the destination nodes." Or modify the MAC specication if necessary. See the companion PDF of 15-17-0012-00-007a. | T
Li Qiang (John) | Huawei | john.liqiang@hisilicon.com | 391 (document page 411) | 8.7.2.5.1 | 26 | It is the same HCS generation formula as defined in Annex C and clause 8.6.3, which makes the text redundant. | Remove the text. See the companion PDF of 15-17-0012-00-007a. | T
Li Qiang (John) | Huawei | john.liqiang@hisilicon.com | 391 (document page 411) | 8.7.2.5.2 Variable part fields of the PHY-frame header | 39 | The text "The ITU-T recommendation G.9960-2015 contains a very detailed description of the variable frame-type specific field (FTSF) in the PHY-frame header. Here, only the main parameters in each frame type are explained." is inappropriate for a IEEE standard | Delete the text "The ITU-T recommendation G.9960-2015 contains a very detailed description of the variable frame-type specific field (FTSF) in the PHY-frame header. Here, only the main parameters in each frame type are explained." See the companion PDF of 15-17-0012-00-007a. | T
Li Qiang (John) | Huawei | john.liqiang@hisilicon.com | 391 (document page 411) | 8.7.2.5.2 Variable part fields of the PHY-frame header | 38 | In general, this subsection specifies different frame types. This frame type differentiation is provided at the MAC level in 802.15.7-2011. It is proposed to maintain the functionality at MAC layer since otherwise this is going to change the whole logic/structure of the specification and need tremendous standard efforts to make a consistent spec. | Remove 8.7.2.5.2. If new frame types are needed. Insert text into 5.2.11. | T

## 17-0016-00
| Page | Sub-clause | Line # | Comment | Proposed Change | E/T
sychang@ecs.csus.edu | 4 | Introduction | 2 | Need to change the year when the standard will be published, | change "IEEE Std 802.15.7-2011" to "IEEE Std 802.15.7-20xx". | E
sychang@ecs.csus.edu | 29 | 4.1 | 6 | This revision does not confine to visible light and needs to straighten the first sentence. | change "Visible-light communication (OWC) transmits data by intensity modulating optical sources,…" to "Optical wireless communication (OWC) transmits data by intensity modulating signals from optical sources,…". | T
sychang@ecs.csus.edu | 29 | 4.2 | 43 | Need to change the standard number. | change "IEEE 802.15.7r1" to "IEEE 802.15.7". | T
sychang@ecs.csus.edu | 29 | 4.2 | 44 | Need to add more topologies in the text. | change "four topologies: peer-to-peer, star, broadcast and coordinated" to "six topologies: peer-to-peer, star, broadcast, coordinated, relaying, and heterogeneous". | T
sychang@ecs.csus.edu | 30 | 4.2 | 9 | no more VPAN is used in this standard. | Change "VPAN" to "OWPAN". | T
sychang@ecs.csus.edu | 30 | 4.2 | 54 | Need to change the standard number. | change "IEEE 802.15.7r1" to "IEEE 802.15.7". | T
sychang@ecs.csus.edu | 31 | 4.2 | 4 | Need to change the standard number. | change "IEEE 802.15.7r1" to "IEEE 802.15.7". | T
sychang@ecs.csus.edu | 31 | 4.2 | 11 | Need to revise the first sentence to clarify the statement, especially to clarify the meaning of "visibility support". Not easy to get its meaning. | Hire a voluteer to provide a text to clarify the sentence. | T
sychang@ecs.csus.edu | 31 | 4.2.4 | 40 | no more VPAN is used in this standard. | Change three VPAN's to "OWPAN" in lines 40, 41 and 42. | T
sychang@ecs.csus.edu | 32 | 4.2.5 | 7 | Need to redefine "visible-light communication personal area network (VPAN)". | Change "The coordinator initiates a relay link setup procedure between the coordinator, the selected relay and the device." to "The coordinator initiates a relay link setup procedure between the coordinator and the selected relay and between the selected relay and the device.". | E
sychang@ecs.csus.edu | 32 | 4.2.6 | 14 | Need to change the standard number. | change "IEEE 802.15.7r1" to "IEEE 802.15.7". | E
sychang@ecs.csus.edu | 32 | 4.2.6 | 45 | Need to change the standard number. | change "IEEE 802.15.7r1" to "IEEE 802.15.7". | E
sychang@ecs.csus.edu | 32 | 4.2.6 | 49 | Need to use a capital letter for naming a type of devices and the sentence can be a passive. | change "type 3 devices can operate" to "Type 3 devices can be operated". | E
sychang@ecs.csus.edu | 32 | 4.2.6 | 54 | Need to change the standard number. | change "IEEE 802.15.7r1" to "IEEE 802.15.7". | E
sychang@ecs.csus.edu | 49 | 4.7.1 | 45 | Need to change the standard number. | change "IEEE 802.15.7r1" to "IEEE 802.15.7". | E
sychang@ecs.csus.edu | 50 | 4.7.1.2 | 35 | Need to change the standard number. | change "IEEE 802.15.7r1" to "IEEE 802.15.7". | E
sychang@ecs.csus.edu | 51 | 4.7.1.3 | 29 | Not need to mention the previous version of standard here. | change "802.15.7-2011" to "Figure 1 in Clause 4.1 ". | E
sychang@ecs.csus.edu | 52 | 4.7.1.3.3 | 8 | Need to change the standard number. | change "IEEE 802.15.7r1" to "IEEE 802.15.7". | E
sychang@ecs.csus.edu | 62 | 5.1.2 | 12 | Need to straighten the sentence. | change "The Super frame structure presented in IEEE802.15.7-2011 is shown in Figure 23." to "The Super frame structure with beacon is shown in Figure 23.". | E
sychang@ecs.csus.edu | 62 | 5.1.2 | 34 | Some words are redundant - for IEEE 802.15.7r1. | delete "for IEEE 802.15.7r1" in the sentence. | E
sychang@ecs.csus.edu | 62 | 5.1.2 | 46 | Not need to have the standard number in this figure caption. | delete "IEEE 802.15.7r1" from Figure 24 caption. | E
sychang@ecs.csus.edu | 67 | 5.1.3.2 | 29 | Need to straighten the sentence. | change "The Super frame structure presented in IEEE802.15.7-2011 is shown in Figure 29." to "The Super frame structure with beacon is shown in Figure 29.". | E
sychang@ecs.csus.edu | 68 | 5.1.3.2 | 17 | Not need to have the standard number in this figure caption. | delete "IEEE 802.15.7r1" from Figure 30 caption. | E
sychang@ecs.csus.edu | 149 | 5.2.7 | 37 | Need to straighten the sentence. | Change "The MAC frame structure presented in IEEE802.15.7-2011 (Figure 71) is shown in Figure 85." to "The general MAC frame structure specified in Figure 71 is shown in Figure 85.". | E
sychang@ecs.csus.edu | 150 | 5.2.7 | 1 | Need to straighten the sentence. | Change "The IEEE802.15.7r1 MAC frame structure is formatted as illustrated in Figure 86 for proposed 2 Dimensional codes." to "The MAC frame structure for 2 Dimensional codes is formatted as illustrated in Figure 86.". | E
sychang@ecs.csus.edu | 150 | 5.2.7 | 20 | Not need to have the standard number in this figure caption. | delete "IEEE 802.15.7r1" from Figure 86 caption. | E
sychang@ecs.csus.edu | 150 | 5.2.7.1 | 25 | Need to straighten the sentence. | Change "The frame control field presented in IEEE802.15.7-2011 (Figure 72) is shown in Figure 87." to "The general frame control field specified in Figure 72 is shown in Figure 87.". | E
sychang@ecs.csus.edu | 150 | 5.2.7.1 | 35 | Not need to have the standard number in this figure caption. | change "IEEE 802.15.7r1" to "general" in Figure 86 caption. | E
sychang@ecs.csus.edu | 150 | 5.2.7.1 | 38 | Need to straighten the sentence. | Change "The IEEE802.15.7r1 frame control field is formatted as illustrated in Figure 88 for proposed 2 Dimensional codes." to "The frame control field for 2 Dimensional codes is formatted as illustrated in Figure 88.". | E
sychang@ecs.csus.edu | 150 | 5.2.7.1 | 50 | Not need to have the standard number in this figure caption. | change "IEEE802.15.7r1 Frame Control Field Format" to "Frame Control Field Format for 2 Dimensional codes" in Figure 86 caption. | E
sychang@ecs.csus.edu | 332 | 8.1 | 29 | Constants and attributes that are specified and maintained by the PHY are written in the text of this clause in italics. | Change “a” to "a" and "phy" to "phy" | E
sychang@ecs.csus.edu | 332 | 8.2 | 37 | The 15.7 PHY mandatorily implements at least one of PHYs, not one of PHY I and PHY II. | Change the first sentence to "A compliant IEEE 802.15.7-20xx PHY shall implement at least one of the eight PHYs (as defined in Clause 10 through Clause 17) given in Table 115 through Table 125.". | T

## 17-0017-00
Name | Affiliation | Email | Page | Sub-clause | Line # | Comment | Proposed Change | E/T
Trang, Yeong Min |  |  | 15 | 4.4.1.2 Interoperability and Coexistance between PHY types |  | Figure 5- FDM separation … Need to add PHY 4, 5, and 6 into the figure | New figure is provided | T
Trang, Yeong Min |  |  | 22 | 4.4.3.1.7 RS-FSK Dimming |  | This part is to describe the dimming method for all related FSK signal waveforms, not a specific method for RS-FSK. Later, FSK dimming can be applied for both RS-FSK from NTU and CM-FSK from Kookmin. | Change the title from "4.4.3.1.7. RS-FSK Dimming" to "4.4.3.1.7. FSK dimming". New text is provided, section 4.4.3.1.7 FSK dimming, page 3, contribution #460r3 | T
Trang, Yeong Min |  |  | 45 | 5.1.3.1 RS-FSK Superframe Structure |  | Actually, RS-FSK is designed for unidirectional data transfer, therefore no MAC superframe is needed. Also, the content is about PHY data units (PPDU), not MAC frame structure. | Delete entire section "5.1.3.1 RS-FSK Superframe Structure". | T
Trang, Yeong Min |  |  | 47 | 5.1.3.2 VTASC Superframe Structure |  | Lines from 29-46 (including Figure 29) are not necessary | Delete Lines from 29-46 | T
Trang, Yeong Min |  |  | 116-138 | 5.2 MAC frame format |  | OCC MAC formats are to merge | Discuss the contribution 17-0018r0 about OCC MACs configuration: -MAC frame format -Shall we use MAC PIB attributes instead of MHR? | T
Trang, Yeong Min |  |  | 125 | 5.2.5 Packet PWM/PPM MAC |  | The content is about PPDU/PSDU, not about MAC | Delete the content and Provide MAC frame structure to replace it. | T
Trang, Yeong Min |  |  | 135 | Table 17 - MAC PIB |  | MAC PIB should not be presented here. | Delete the table. | T
Trang, Yeong Min |  |  | 136 | Table 17 - MAC PIB |  | MAC PIB should not be presented here. | Delete the table. | T
Trang, Yeong Min |  |  | 277 | Table 100 - MAC PIB attributes (continued) |  | mac_symbol_rate mac_bandwidth mac_LEDs_spatial_resolution mac_DS_rate | Delete those MAC PIB attributes from Kookmin. Replace by the MAC PIB attributes given in the contribution 17-0018r0 | T
Trang, Yeong Min |  |  | 278 | 6.4.3 MAC PIB attributes |  | This section is the raw text from SNUST. The attribute macLEDIDusage in table 102 is duplucated in table 100. | Delete section 6.4.3 MAC PIB attributes. | T
PHY operting modes Tables
Trang, Yeong Min |  |  | 315-318 | table 118s table 119s table 120 |  | Those tables are to merge. Duplicated tables are to delete. table 118 (page 315) and table 118 (page 316) are to merge into one. In table 119 (page 316), - RS-FSK-V, RS-FSK-C8 and RS-FSK-C16 need to merge into one mode. - C-OOK modes are to merge. - Packet PWM/PPM can be merged into one. Different parameters can be configured over PHY PIB attributes or PHR fields In table 119 (page 317), - M-FSK and FSK modes need to merge into one mode. In table 120(page 317), - invisible modes need to merge into one mode In table 120 (page 318) - all modes can be merge into just one mode. Different modulations can be configured over PHY PIB attributes or PHR fields. | All of those tables can be replaced by a new table given in Table 01, page 2, contribution #460r3 | T
Trang, Yeong Min |  |  | 318 | table 121 | 42 | Table is not necessary here. | Delete this table. The detailed configuration should be addressed in the PHY specification if necessary. | T
Trang, Yeong Min |  |  | 319 | table 122 | 1 | Table is not necessary here. | Delete this table. The detailed configuration should be addressed in the PHY specification if necessary. | T
Trang, Yeong Min |  |  | 319 | table 123 | 1 | Table is not necessary here. | Delete this table. The detailed configuration should be addressed in the PHY specification if necessary. | T
Dimming
Trang, Yeong Min |  |  | 330 | 8.5.2.4.3 Offset VPWM dimming | 5 | Since Offset VPWM is flicker, It cannot control dimming. Also, Offset VPWM varies the ON duration to transmit data. How does it maintain the brightness while transmitting data? | Offset VPWM dimming is improper. Delete this subsection. | T
Trang, Yeong Min |  |  | 330 | 8.5.2.4.4 S2-PSK dimming |  | TBD needs to update | Update TBD from section 8.5.2.4.4 S2-PSK dimming, page 3, document 460r3. | T
Trang, Yeong Min |  |  | 332 | 8.5.2.5.2 FSK dimming |  | TBD needs to update | Change the subsection title to CM-FSK dimming. Update the TBD from section 8.5.2.5.2 CM-FSK dimming, page 4, document 460r3. | T
Trang, Yeong Min |  |  | 333 | 8.5.2.5.3 2mode OOK dimming | 1 | We have changed the name of OOK modulation | Change into 8.5.2.5.3 C-OOK dimming | T
Trang, Yeong Min |  |  | 333 | Figure 192 and Figure 193 |  | Figure 192 and Figure 193 are nothing related to dimming. Also, the major part of the content is not related to dimming. | Delete two figures. Also, assign to SNUST to revise the text. | T
Trang, Yeong Min |  |  | 334 | 8.5.2.6.2 2D sequential color code dimming |  | 2D sequential color code belongs to Kookmin. The content is improper, not from Kookmin. | We have changed the name from "2D sequential color code" into "A-QL dimming". Replace the entire content by subsection "8.5.2.6.2 A-QL dimming", page 4, document 460r3. | T
Trang, Yeong Min |  |  | 336 | 8.5.2.6.3 Invisible data embedded dimming |  | This subsection is duplicated from 8.5.2.6.1 on page 333 | Delete the subsection | T
Trang, Yeong Min |  |  | 336 | 8.5.2.6.4 VTASC dimming |  | Figure 196 and Figure 197 are nothing related to dimming. Also, the major part of the content is not related to dimming. | Delete two figures. Assign to SNUST to revise the subsection. | T
Trang, Yeong Min |  |  | 337 | 8.5.2.6.5 Invisible code dimming |  | This belongs to kookmin. We have changed the name into HA-QL (Hidden Asynchronous Quick Link). | Change the title into 8.5.2.6.6 HA-QL dimming. | T
PPDU
Trang, Yeong Min |  |  | 352 | 8.6.6.5 S8-PSK PPDU format |  | Table 135: We want to configure the PPDU over PHY PIB attributes, not PHY header. | Delete PHR field from table 135. Updated the subsection 8.6.6.5 given on page 5, document 460r3. Delete subsection 8.6.6.5.2 S8-PSK PHR field. | T
Trang, Yeong Min |  |  | 353 | 8.6.6.6 Hybrid Spatial PSK (HS_PSK) | 18-30 | Lines 18-30 are updated | Updated the subsection 8.6.6.6 given on page 5, document 460r3. | T
Trang, Yeong Min |  |  | 353 | 8.6.6.6.2 HS-PSK PHY header 8.6.6.6.3 HS-PSK HSC |  | Update the content | Two subsections are merged. Update the content from the subsection "8.6.6.6.2 HS-PSK PHR fields" given on page 5, document 460r3. | T
Trang, Yeong Min |  |  | 354 |  | 22 | Lines from 22 to 34 are not necessary. | Delete lines from 22 to 34 (including Figure 220) | T
Trang, Yeong Min |  |  | 356 | 8.6.7.1 RS-FSK PPDU format |  | Update the content following the discussion about the use of frequency band for PHY header fields (i.e optional field in Figure 225) between Kookmin and NTU. | Assign to NTU. | T
Trang, Yeong Min |  |  | 358 | Table 138 - 139 |  | Data mapping tables should not be in PPDU section | Move to RS-FSK PHY specification section. | T
Trang, Yeong Min |  |  | 359 | 8.6.7.2 M-FSK PPDU |  | The name M-FSK should be CM-FSK. Also, we want to configure the PPDU over PHY PIB attributes, not PHY header. | Change the term M-FSK into CM-FSK though entire section. Delete PHR field from Figure 359. Also, delete subsections related to PHR (including subsection 8.6.7.2.2 M-FSK PHY header and 8.6.7.2.3 M-FSK HSC) | T
Trang, Yeong Min |  |  | 361 | 8.6.7.3 OOK PPDU |  | The name OOK should be C-OOK. Also, we want to configure the PPDU over PHY PIB attributes, not PHY header. | Change the term OOK into C-OOK though entire section. Delete PHR field from Figure 231. Also, delete subsections related to PHR (including subsection 8.6.7.3.2 OOK PHY header and 8.6.7.3.3 OOK HSC) | T
Trang, Yeong Min |  |  | 362 | 8.6.7.4 Three mode PWM/PPM PPDU | 26 | Editor note | Assign to Panasonic to implement the editor note. | T
Trang, Yeong Min |  |  | 366 | 8.6.8.1 | 26 | Lines from 26 to 36 are not necessary. | Delete lines from 26 to 36 (including Figure 238) | T
Trang, Yeong Min |  |  | 367 | 8.6.8.2 SHR Field |  | Table 147 preamble for SNUST's invisible data embedding code is the same as 802.15.7-2011 preamble. | Delete the table because this is duplicated. Just refer to the similar section for the short explanation. | T
Trang, Yeong Min |  |  | 367 | 8.6.8.3 PHR field | table 148 | In table 148: - Is Channel number for band plan ID used for SNUST's invisible data embedding code? - MCS ID 6 bits: What is the ID value of SNUST's invisible data embedding code? | Clarify the questions. Then assign to SNUST to update to related subsections: - subsection 8.6.8.5 Channel number field - subsection 8.6.8.6 MSC ID field | T
Trang, Yeong Min |  |  | 368 | 2D sequential color code PPDU | 28 | Numbering is missing Also, new name is provided. | Insert the numbering. Change the name from "2D sequential color code" into "Asynchronous Quick Link". | T
Trang, Yeong Min |  |  | 368 | 2D sequential color code PPDU | 30-40 | Content is updated | Updated the content from subsection "8.6.9 Asynchronous Quick Link PPDU format" given on page 7, document 460r3. Also, in subsection "8.6.8.9 Preamble field", change "2D sequential color code" into "A-QL" | T
Trang, Yeong Min |  |  | 369 | 8.6.8.9.1 PHY header 8.6.8.9.2 HSC field |  | Update those PHR subfields. | Two subsections are merged into one. Update the content from the subsection "8.6.9.2 A-QL PHR fields" given on page 7, document 460r3. | T
Trang, Yeong Min |  |  | 368 | 8.6.9 Kookmin invisible code PPDU | 24-39 | new name is provided. Text is updated. | Change the name from "Kookmin invisible code" into "Hidden A-QL". Also, replace lines 24-39 by subsection "8.6.10 Hidden A-QL PPDU format" on page 8, document 460r3. | T
Trang, Yeong Min |  |  | 371 | 8.6.9.9.1 PHY header 8.6.9.9.2 HSC field |  | This PHY mode shall be configured over PHY PIB attributes instead of PHR subfields. | Delete those two subsections. | T
Trang, Yeong Min |  |  | 372 | 8.6.10 Sequential scalable 2D code … |  | 8.6.10.1 SHR Field Table 147 preamble for SNUST's sequential scalable 2D code is the same as 802.15.7-2011 preamble. | Delete the table because this is duplicated. Just refer to the similar section for the short explanation. | T
Trang, Yeong Min |  |  | 373 | 8.6.10.1.1 PHR field |  | Same questions for the PPDU format of SNUST's invisible data embedding code. - Is Channel number for band plan ID used for SNUST's code? - MCS ID 6 bits: What is the ID value of SNUST's code? | Clarify the questions. Then assign to SNUST to update to related subsections. | T
Trang, Yeong Min |  |  | 372 and 366 | 8.6.10 Sequential scalable 2D code … 8.6.8.1 Invisible data embedded |  | PPDU formats for those two modes (Sequential scalable 2D code, and Invisible data embedded) are the same. | Delete one of them because that is duplicated. Merge PPDU formats into one. | T
Trang, Yeong Min |  |  | 374 | 8.6.10.2 Invisible data embedded PPDU format |  | The entire subsection is duplicated with subsection "8.6.8.1 Invisible data embedded …" | Delete subsection 8.6.10.2 | T
Trang, Yeong Min |  |  | 375 | 8.6.10.3 VTASC PPDU format |  | PPDU formats for this mode is the same as PPDU of the other modes from SNUST (Sequential scalable 2D code, and Invisible data embedded). | Merge all PPDU formats into one. | T
PHY PIB attributes
Trang, Yeong Min |  |  | 407 | 9.5 PHY constants and PIB | 25-45 | Lines from 25 -45 are text from SNUST. Text is not necessary here. | Delete the text. Merge table 186 to table 188. | T
Trang, Yeong Min |  |  | 407-408 | 9.5.1 PHY constants |  | Lines 51-54 in page 407 and text lines in page 408 are from NTU. Text is not necessary here. | Delete the text. | T
Trang, Yeong Min |  |  | 408 | table 187- PHY contants |  | aFSKPreamble1 and aOccDefaultSpatialResolution Those constants are from Kookmin. We want to configure them as PHY PIB attributes. | Just delete them from table 187. Another comment will add PHY PIB attributes. | T
Trang, Yeong Min |  |  | 410-411 | Table 188 (Cont) |  | phyOccApplicationSpecificMode (line 28, page 410) phyOccPropoerID (line 32, page 410) phyOccOpticalClockRate (line 46, page 410) phyOccSymbolRate (line 6, page 411) phyOccSubPacketRate (line 13, page 411) We have revised all the PHY PIB attributes | Delete all those attributes. Replace by updating "table 188-PHY PIB attributes" on page 9-11, document #460r3 | T
Trang, Yeong Min |  |  | 412 | Table 190 |  | Table content is already merged into the PHY PIB attributes from "table 188-PHY PIB attributes" on page 9-11, document #460r3 | After PIB attributes from "table 188-PHY PIB attributes" on page 9-11, document #460r3 are added, just Delete this table. | T
Trang, Yeong Min |  |  | 413 | table 191 - NTU PIB |  | PHY PIB attributes from NTU are to merge with table 188. | Assign to NTU to follow the format of table 188. | T
Trang, Yeong Min |  |  | 414 | entire page |  | This is related to phyOccProposerID. | TBD by TG committee. If this is not proper, just delete the entire page. | T
Trang, Yeong Min |  |  | 415 | table 192 |  | This is attribute from SNUST. This is duplicated with the same attribute in table 188. | delete this table. | T
PHY specification
Trang, Yeong Min |  |  | 442 | 13.3.1.4 Line coding |  | TBD is to update | Update TBD from the entire subsection "13.3.1.4 RLL coding" on page 12, document 460r3. | T
Trang, Yeong Min |  |  | 452-455 | tables 211-217 |  | Merge those table into one. | The merged table is provided in page 13, document 460r3. | T
Trang, Yeong Min |  |  | 455-457 | tables 218-224 |  | Merge those table into one. | The merged table is provided in page 14, document 460r3. | T
Trang, Yeong Min |  |  | 459 | Figure 295-296 |  | Figures are updated | Update Figures from page 15, document 460r3. | T
Trang, Yeong Min |  |  | 462 | 13.5.2 PHY layer dimming method |  | The text is duplicated with section 8.5.2.4.3 Offset VPWM dimming | Delete this subsection | T
Trang, Yeong Min |  |  | 464 | 14.1 RS-FSK |  | From discussion between Kookmin and NTU, PHY modes shall be configured over PHY PIB attributes. | Assign to NTU to revise the section 14.1 according to the configuration over PHY PIB attributes. | T
Trang, Yeong Min |  |  | 469 | 14.2.6 and 14.2.7 |  | Two sections are duplicated | Delete section 14.2.7 | T
Trang, Yeong Min |  |  | 475 | table 230 |  | Correct table content. | The first row: Change from "Optical clock rate" to "Modulation rate"; Keep the first row and the second row; and delete all the remaining rows (from Packet rate to the bottom of table). | T
Trang, Yeong Min |  |  | 476 | 15.1 2D sequential color code |  | Change the name | Change into Asynchronous-QL (A-QL) | T
Trang, Yeong Min |  |  | 476 | 15.1 | 36 | Should QR code be addressed in this standard? Similar problem for entire section "15.4 Invisible data embedding", subsection 15.4.4; subsection 15.7.2.4 | If QR code does not belong to IEEE, remove all QR code from the standard. | T
Trang, Yeong Min |  |  | 518 | 15.7 Invisible data embedded display |  | Similar problem of QR code to the problem on sections 15.1 and 15.4 | If QR code does not belong to IEEE, remove all QR code from the standard. | T
Trang, Yeong Min |  |  | 476-525 | 15. PHY VI | entire section | Similar problem of QR code for any code that does not belong to IEEE (e.g. Scalable 2D coder), how to process? Also, the number of page in this section is too long compared to other sections (49 pages now) | Only address the content belong to IEEE, anything borrowed from outside should not be addressed here, or just give a reference link. | T
Trang, Yeong Min |  |  | 482 | 15.1.3.5 Error correction | entire subsection | TBD is to resolve. New text is provided. | Replace the entire subsection by the subsection "15.1.3.5 Error Correction" on page 15, doc. 460r3. | T
Trang, Yeong Min |  |  | 483 | 15.2 VTASC 15.3 Sequential Scalable 15.4 Invisible data-embed 15.5 Invisible data-embed 15.7 Invisible data embedded display Tx schemes | Entire sections | In those sections, there are the same subsections. The contents inside are also exactly the same. - Spread Spectrum - Asynchronous Communication Mode - Angle-Free Communication - Distance Adaptive Data Rate Control - Scalable Bitrate Controller | Merge those subsections. There should be No duplication. Also redistribute the contents of related subsections. | T
Trang, Yeong Min |  |  | 483 | 15.2 VTASC Specification | Entire section | How Color space, Transparency, and Amplitude are modulated independently? One modulation shall affect to the other two. The methodology seems to be impropper. For example, the desired Color is not maintained if Transparency and Amplitude are varied. | Clarify the relationship between the modulation of amplitude, the modulation of transparency, and the modulation of color. Need to recalculate the bit rate if the modulations are not independent. | T
Trang, Yeong Min |  |  | 483 | 15.2.1 VTASC |  | Shape modulation: square/circle/star/etc for example. How many individual-cells needed to define a shape? And how many image pixels needed to demodulate a shape? Is this effective compared to transmitting data through individual cells? Also consider that the shape demodulation is time-consumption. | Clarify the shape modulation and the demodulation. At least, the mapping table from bits-to-shape is required. | T
Trang, Yeong Min |  |  | 485 | 15.2.1 VTASC | line 34 | The optical clock rate is 30Hz. The Rx frame rate shall be no less than twice of the optical clock rate (i.e. >=60fps). | Clarify the requirement of camera Rx according to the given parameters. | T
Trang, Yeong Min |  |  | 485 | 15.2.2 Spread Spectrum |  | Spread Spectrum causes to the data rate decrease and complexity increase multiple times. The text says that spread spectrum is given to support Asynchronous Communication by allocating four SS-codes into four adjacent video frames. | Move "15.2.2 Spread Spectrum" as a subclause of "15.2.4 Asynchronous Communication Mode" or Give technical details on what SS codes (a set of four codes) are used in "15.2.4 Asycnhronous Communication Mode" because the section 15.2.4 did not clarify how it work. | T
Trang, Yeong Min |  |  | 485 | 15.2.2 Spread Spectrum |  | If the size of spreaded code is longer than the capacity of a 2D-block (e.g. 32x32 LEDs), then how selected set of four different SS-codes are allocated to video frames? For example, a spreaded code is longer than a 2D-block and it has to be splitted and sent through two adjacent frames (or more than two). In this case, how does the camera downsample the sequence of frames? | Clarify whether Spread Spectrum works for this situation or not. | T
Trang, Yeong Min |  |  | 485 | 15.2.2 Spread Spectrum |  | The Spectrum is not spreaded if the optical clock is maintained (e.g. at 30Hz). | Change "Spread Spectrum" into "Code Division" or something else. | T
Trang, Yeong Min |  |  | 486 | Table 235 |  | Frame duration is constant at 20ms. This means the clock rate is 50Hz. This value is conflicting with the 30Hz optical clock rate (see calculation in line 34, page 485) | Clarify what value is used. Revise all the text related. | T
Trang, Yeong Min |  |  | 487 | 15.2.3 Data Encoder |  | I do not see how data bits are mapped into Color/Transparency/Amplitude/Shape. Consider that the change of transparency or amplitude would affect to the targeted color. | Specify by numerical values for bits mapping in a table; and address in this "15.2.3 Data Encoder" section. | T
Trang, Yeong Min |  |  | 487 | 15.2.4 Asynchronous Communication Mode |  | In case of rotated camera, camera does not know which corner of 2D-code is the starting corner. Then how camera can de-spread the coded block? | Clarify whether the de-spreading is working or not under the Rotation. | T
Trang, Yeong Min |  |  | 487 | 15.2.5 Angle-Free Communication |  | The text says Angle free communication is achieved by Warping the RoI of the transmitter… The solution is a kind of Perspective Distortion Mitigation | Change the section title "Angle Free Communication" to "Perspective Distortion Mitigation" for a clear description | T
Trang, Yeong Min |  |  | 488 | 15.2.6 Scalable Bitrate Controller |  | How does camera Rx downsample the sequence of frames while the optical clock rate (i.e. Tx frame rate) is changing. Note that the camera Rx does not know the optical clock rate in unidirectional system. | Clarify the downsampling process for variable optical clock rate. | T
Trang, Yeong Min |  |  | 489 | 15.2.7 Distance Adaptive Data Rate Control | 43 | The text says that SS Short Code is assigned for a short distance whereas SS Long Code is assigned for a long distance. It means different sets of SS codes are assigned dynamically. 1- How does the receiver know the proper set of SS codes to decode data? 2 -How does the receiver know the resolution (number of cells) of the transmitter to demodulate? | Clarify the answer for the questions. If it does not work, delete the section. | T
Trang, Yeong Min |  |  | 496 | 15.4 Invisible data-embedding 15.5 Invisible data-embedding 15.7 Invisible Data embedded display Tx Schemes |  | Those three sections describe the same mode from SNUST data embedding Tx. Subsections and contents inside are the same. | Merge into one section | T
Trang, Yeong Min |  |  | 515 | 15.5.10 | 32 | Text says "The sequence code length assignment is based the distance of the Rx from Tx". Question: How could a receiver know the proper set of SS codes for de-spreading? | Clarify how it works. | T
Trang, Yeong Min |  |  | 519 | 15.7.2 Modulation Scheme |  | Signal waveform for M-FSK, M-PSK, and hybrid modulation are sin waves (Figure 379, 380, and 381). How the sin waves are sent via screen pixels? | Clarify the modulation. Rectangular (square) waveform should be used for a simple modulation instead of sin waveform. | T
Trang, Yeong Min |  |  | 521 | 15.7.2.4 Use Case of Modulation Scheme 4 - Sequential… |  | From our understanding, the proposer wants to use existing designs for 2D codes (such as QR code, color code). | If using the same design, please link to the existing standard and shorten the text. The protocol how to transmit data via existing codes needs to be carefully described instead of the existing code. | T
Trang, Yeong Min |  |  | 521 | 15.7.2.4 Use Case of Modulation Scheme 4 - Sequential… |  | From our understanding, the sequential protocol that the proposer wants to described is about how to use multiple 2D codes at different sizes (scale) and different optical clock rates (time sequence). If so, 1- What are the size (scale) of 2D-codes going to be used? 2- What are the optical clock rates going to be used? | Clarify how it works Specify the parameters related to the two questions | T
Trang, Yeong Min |  |  | 522 | 15.7.3 Spread Spectrum 15.7.5 Asynchronous Communication Mode 15.7.6 Angle-Free Communication 15.7.7 Scalable Bitrate Controller 15.7.8 Distance Adaptive Data Rate Control |  | Those subsections are duplicated from all previous sections: 15.2 VTASC 15.3 Sequential Scalable 15.4 Invisible data-embed 15.5 Invisible data-embed 15.7 Invisible data embedded display Tx schemes All contents inside are the same as previously. | Keep the first one and Delete all the duplicated ones. Re-distribute the entire contents inside related sections (15.2 to 15.7) | T
Trang, Yeong Min |  |  | 522 | 15.7.3 Spread Spectrum |  | Is spread spectrum to support Asynchronous Communication by allocating four SS-codes into four adjacent video frames? | Spread Spectrum causes to the data rate decrease and complexity increase multiple times. | T
Trang, Yeong Min |  |  | 522 | 15.7.3 Spread Spectrum 15.7.5 Asynchronous Communication Mode |  | What four SS-codes are used four adjacent video frames? | Give technical details (normative text) on what SS codes are used in "15.7.5 Asycnhronous Communication Mode". | T
Trang, Yeong Min |  |  | 522 | 15.7.3 Spread Spectrum |  | If the size of spreaded code is longer than the capacity of a 2D-block (e.g. 32x32 LEDs), then how four different SS-codes are allocated to four adjacent video frames? For example, a spreaded code is longer than a 2D-block and it has to be splitted and sent through two adjacent frames (or more than two). In this case, how does the camera downsample? | Clarify whether Spread Spectrum works for this situation or not. If not, clarify the relationship between the length of spreaded code and the resolution of 2D code. | T
Trang, Yeong Min |  |  | 522 | 15.7.3 Spread Spectrum |  | The Spectrum (or Bandwidth) is not spreaded if the optical clock is maintained. | Change "Spread Spectrum" into "Code Division" or something else. | T
Trang, Yeong Min |  |  | 523 | 15.7.5 Asynchronous Communication Mode |  | In case of rotated camera, camera does not know which corner of 2D-code is the starting corner. Then how camera can de-spread the coded block? | Clarify how to demodulate the spreaded Code under the Rotation. | T
Trang, Yeong Min |  |  | 524 | 15.7.6 Angle-Free Communication |  | The text said the angle free communication is achieved by Warping the RoI of the transmitter… The solution is a kind of Perspective Distortion Mitigation | Change the section title "Angle Free Communication" to "Perspective Distortion Mitigation" for a clear description | T
Trang, Yeong Min |  |  | 524 | 15.7.8 Distance Adaptive Data Rate Control |  | SNUST suggested the replacement in doc.16-0530r2, section "2.7 Distance Adaptive Data Rate Control". Figure 2-13 describes that SS Short Code is assigned for a short distance and SS Long Code is assigned for a long distance. 1- What distance is short? what is long? 2- How the receiver knows the proper set of SS codes to de-spread data? 3-How the receiver knows the resolution (number of cells) of the transmitter to demodulate? | Clarify the answer for the questions | T
Trang, Yeong Min |  |  | 524 | 15.7.78 Scalable Bitrate Controller |  | How does camera Rx downsample the sequence of frames while the optical clock rate (i.e. Tx frame rate) is changing and unknown in unidirectional system. | Clarify the downsampling process for variable optical clock rate. | T
PHY 4 revision
T
Trang, Yeong Min |  |  | 441 | lines 9-22 |  | Text is revised according to the configuration over PHY PIB attributes | Update from document 17-0019r0. | T
Trang, Yeong Min |  |  | 443 | 13.3.1.5 S2-PSK Error correction |  | Figure 288 is not necessary. Also, Text is revised according to the configuration over PHY PIB attributes | Delete figure 288. Update from document 17-0019r0. | T
Trang, Yeong Min |  |  | 443 | 13.3.2 S2-PSK dimming support |  | Text is revised according to the configuration over PHY PIB attributes | Update from document 17-0019r0. | T
Trang, Yeong Min |  |  | 443 | 13.4.1.1 S8-PSK | entire subsection | Text is revised according to the configuration over PHY PIB attributes | Update the entire subsection from document 17-0019r0. | T
Trang, Yeong Min |  |  | 450 | 13.4.1.2 DS8-PSK | entire subsection | Text is revised according to the configuration over PHY PIB attributes | Update the entire subsection from document 17-0019r0. | T
Trang, Yeong Min |  |  | 458 | 13.4.1.3 Twinkle VPPM | entire subsection | Text is revised according to the configuration over PHY PIB attributes | Change the title according to the PHY mode. Update the entire subsection from document 17-0019r0. | T
PHY 5 revision
Trang, Yeong Min |  |  | 465 | 14.2 Compatible M-FSK Modulation | entire subsection | Text is revised according to the configuration over PHY PIB attributes | Change the title according to the PHY mode. Update the entire subsection from document 17-0019r0. | T
Trang, Yeong Min |  |  | 470 | 14.3 C-OOK | entire subsection | Text is revised according to the configuration over PHY PIB attributes | Update the entire subsection from document 17-0019r0. | T
PHY 6 revision
Trang, Yeong Min |  |  | 476 | 15.1 2D-Sequential color code | entire subsection | Text is revised according to the configuration over PHY PIB attributes | Change the title according to the PHY mode (called A-QL). Update the entire subsection from document 17-0019r0. | T
Trang, Yeong Min |  |  | 515 | 15.6 Invisible code | entire subsection | Text is revised according to the configuration over Kookmin PHY PIB attributes | Change the title according to the PHY mode (called HA-QL). Update the entire subsection from document 17-0019r0. | T

## 17-0020-00
Name | Affiliation | Email | Page | Sub-clause | Line # | Comment | Proposed Change | E/T
Mohammad Noshad | VLNComm | noshad@vlncomm.com | 13 |  |  | There are some undefined variables in Figure 3 such as +V and Fm |  | T
Mohammad Noshad | VLNComm | noshad@vlncomm.com | xi, | 4.4.3, 8.5 |  | Dimming and flicker mitigation are only two cases under this topic. There are some other requirements for the quality of lighting system that need to be fulfilled by VLC systems including color stabilization. | We suggest to change the names of sections 4.4.3 and 8.5 to Lighting Quality Requirements. | E
Mohammad Noshad | VLNComm | noshad@vlncomm.com | xv,xvi,xvii | 11,12,13,14,15,16,17 |  | Sections 11-17 are discussing about similar topics | Sections 11-17 can be combined into one section as some of them are short. | E
Mohammad Noshad | VLNComm | noshad@vlncomm.com | xv,xvi,xvii | 11,12,13,14,15,16,17 |  | The dimming has been discussed in 8.5.2 and then has been repeated in section 11-17 for each PHY. There is some redundancy in addressing dimming. | The discussions about dimming in each chapters 11-17 can be moved to 8.5.2. | E
Mohammad Noshad | VLNComm | noshad@vlncomm.com | 14 | 4.4 | 28 | The caption of Figure 4 has overlaps with some text of the figure | Fix Figure 4 | E

## 17-0021-00
Name | Affiliation | Email | Page | Sub-clause | Line # | Comment | Proposed Change | E/T
Jaesang Cha | SNUST | chajs@seoultech.ac.kr | ii | Keywords | 10 | Add New Keywords | Offset-VPWM, VTASC, Sequential Scalable 2D Code, Invisible Data Embedding, ISC/LR-PD | T
Jaesang Cha | SNUST | chajs@seoultech.ac.kr | xi, xiii, xv, xvii, xix | Title Text | Header | Title Text on right side "Std 802.15.7 DRAFT" need to change | Change to "IEEE Std 802.15.7r1 DRAFT" | E
Jaesang Cha | SNUST | chajs@seoultech.ac.kr | 4 | 3.1 | 16~54 | TBD in Definitions | Update the Content from "0814r0" | T
Jaesang Cha | SNUST | chajs@seoultech.ac.kr | 5 | 3.1 | 1~11 | TBD in Definitions | Update the Content from "0814r0" | T
Jaesang Cha | SNUST | chajs@seoultech.ac.kr | 8 | 3.2 | 19~32 | TBD in Acronyms and abbreviations | Update the Content from "0814r0" | T
Jaesang Cha | SNUST | chajs@seoultech.ac.kr | 14 | 4.4 | 27 | Figure Number and Figure Name is merged | Edit properly in Figure Naming Format | E
Jaesang Cha | SNUST | chajs@seoultech.ac.kr | 18 | 4.4.3.1 | 35 | Figure Number and Figure Name is merged | Edit properly in Figure Naming Format | E
Jaesang Cha | SNUST | chajs@seoultech.ac.kr | 21 | 4.4.3.1.5 | Figure 10 | Missing Figure | Insert Respective Figure | E
Jaesang Cha | SNUST | chajs@seoultech.ac.kr | 23 | 4.4.3.1 | 46 | Need to Insert Subclause for "OffsetVPWM" | Insert Subclause 4.4.3.1.8 for "OffsetVPWM" | E
Jaesang Cha | SNUST | chajs@seoultech.ac.kr | 23 | 4.4.3.1 | 46 | Need to update text for newly inserted Subclause of "OffsetVPWM" | Update text from "0818r0" | T | 8.5.2.4.3
Jaesang Cha | SNUST | chajs@seoultech.ac.kr | 23 | 4.4.3.1 | 46 | Need to Insert Subclause for "VTASC" | Insert Subclause 4.4.3.1.9 for "VTASC" | E
Jaesang Cha | SNUST | chajs@seoultech.ac.kr | 23 | 4.4.3.1 | 46 | Need to update text for newly inserted Subclause of "VTASC" | Update text from "0824r0" | T | 8.5.2.6.4
Jaesang Cha | SNUST | chajs@seoultech.ac.kr | 23 | 4.4.3.1 | 46 | Need to Insert Subclause for "Sequential Scalable 2D Code" | Insert Subclause 4.4.3.1.10 for "Sequential Scalable 2D Code" | E
Jaesang Cha | SNUST | chajs@seoultech.ac.kr | 23 | 4.4.3.1 | 46 | Need to update text for newly inserted Subclause of "Sequential Scalable 2D Code" | Update text from "0828r0" | T | 8.5.2.6.2
Jaesang Cha | SNUST | chajs@seoultech.ac.kr | 23 | 4.4.3.1 | 46 | Need to Insert Subclause for "Invesible Data Embedding" | Insert Subclause 4.4.3.1.11 for "Invesible Data Embedding" | E
Jaesang Cha | SNUST | chajs@seoultech.ac.kr | 23 | 4.4.3.1 | 46 | Need to update text for newly inserted Subclause of "Invesible Data Embedding" | Update text from "0832r0" | T | 8.5.2.6.1
Jaesang Cha | SNUST | chajs@seoultech.ac.kr | 42 | 5.1.2 | 10 | Superframe Structure is already defined for subclause 5.1.1.1 | "PHY Specific Superframe Structure" may be the appropriate name for this subclause | T
Jaesang Cha | SNUST | chajs@seoultech.ac.kr | 42 | 5.1.2 |  | Need to Insert Subclause for "offsetVPWM Superframe Structure" | Insert new subclause 5.1.2.1 named with "OffsetVPWM Superframe Structure" | T
Jaesang Cha | SNUST | chajs@seoultech.ac.kr | 42 | 5.1.2 | 11 | Text followed from subclause title 5.1.2 is for "OffsetVPWM Superframe Structure" | Update the informaton from "0818r0" | T
Jaesang Cha | SNUST | chajs@seoultech.ac.kr | 42 | 5.1.2 | 50 | Need to Insert Subclause for "Huawei Superframe Structure" | Insert new subclause 5.1.2.2 named with "Huawei Superframe Structure" and update the informaton from TEXT next to Line No 50 | T
Jaesang Cha | SNUST | chajs@seoultech.ac.kr | 45 | 5.1.2 | 31 | Relative Subclause indexing need to be updated for 5.1.2.1 | Update relative subclause indexing with 5.1.2.3 | E
Jaesang Cha | SNUST | chajs@seoultech.ac.kr | 45 | 5.1.2 | 38 | Relative Subclause indexing need to be updated for 5.1.2.2 | Update relative subclause indexing with 5.1.2.4 | E
Jaesang Cha | SNUST | chajs@seoultech.ac.kr | 45 | 5.1.3 | 45 | Relative Subclause indexing need to be updated for 5.1.3 | Its not 5.1.3. Update relative subclause indexing with 5.1.2.5 | E
Jaesang Cha | SNUST | chajs@seoultech.ac.kr | 45 | 5.1.3.1 | 49 | Relative Subclause indexing need to be updated for 5.1.3.1 | Its not 5.1.3.1. Update relative subclause indexing with 5.1.2.6 | E
Jaesang Cha | SNUST | chajs@seoultech.ac.kr | 46 | 5.1.3.1.1 | 16 | Relative Subclause indexing need to be updated for 5.1.3.1.1 | Its not 5.1.3.1.1. Update relative subclause indexing with 5.1.2.6.1 | E
Jaesang Cha | SNUST | chajs@seoultech.ac.kr | 46 | 5.1.3.1.2 | 23 | Relative Subclause indexing need to be updated for 5.1.3.1.2 | Its not 5.1.3.1.2. Update relative subclause indexing with 5.1.2.6.2 | E
Jaesang Cha | SNUST | chajs@seoultech.ac.kr | 46 | 5.1.3.1.3 | 27 | Relative Subclause indexing need to be updated for 5.1.3.1.3 | Its not 5.1.3.1.3. Update relative subclause indexing with 5.1.2.6.3 | E
Jaesang Cha | SNUST | chajs@seoultech.ac.kr | 46 | 5.1.3.1.4 | 47 | Relative Subclause indexing need to be updated for 5.1.3.1.4 | Its not 5.1.3.1.4. Update relative subclause indexing with 5.1.2.6.4 | E
Jaesang Cha | SNUST | chajs@seoultech.ac.kr | 47 | 5.1.3.1.5 | 12 | Relative Subclause indexing need to be updated for 5.1.3.1.5 | Its not 5.1.3.1.5. Update relative subclause indexing with 5.1.2.6.5 | E
Jaesang Cha | SNUST | chajs@seoultech.ac.kr | 47 | 5.1.3.1.6 | 18 | Relative Subclause indexing need to be updated for 5.1.3.1.6 | Its not 5.1.3.1.6. Update relative subclause indexing with 5.1.2.6.6 | E
Jaesang Cha | SNUST | chajs@seoultech.ac.kr | 47 | 5.1.3.2 | 27 | Relative Subclause indexing need to be updates for 5.1.3.2 | Its not 5.1.3.2. Update relative subclause indexing with 5.1.2.7 | E
Jaesang Cha | SNUST | chajs@seoultech.ac.kr | 47 | 5.1.3.2 | 28 | TEXT related "VTASC" Superframe Structure is old | Update the text from "0824r0" | T
Jaesang Cha | SNUST | chajs@seoultech.ac.kr | 48 | 5.1.3.2 | 19 | Need to Insert Subclause for "Sequential Scalable 2D Code" | Insert Subclaue 5.1.2.8 | E
Jaesang Cha | SNUST | chajs@seoultech.ac.kr | 48 | 5.1.3.2 | 19 | Update the text for newly Inserted Subclause of "Sequential Scalable 2D Code" | Update the text from "0828r0" | T
Jaesang Cha | SNUST | chajs@seoultech.ac.kr | 48 | 5.1.3.3 | 20 | Relative Subclause indexing need to be updated for 5.1.3.3 | Its not 5.1.3.3. Update relative subclause indexing with 5.1.2.9 | T
Jaesang Cha | SNUST | chajs@seoultech.ac.kr | 48 | 5.1.3.3 | 22 | TEXT related "Invisible Data Embedding" Superframe Structure is old | Update the text from "0832r0" | T
Jaesang Cha | SNUST | chajs@seoultech.ac.kr | 119 | 5.2.1.9 | 38 | The TEXT start from "MAC Frame Format" is for "offsetVPWM". Subclause numbering is missing | Insert the Subclause 5.2.2 | E
Jaesang Cha | SNUST | chajs@seoultech.ac.kr | 119 | 5.2.1.9 | 38 | Update the text for newly Inserted Subclause of "MAC Frame Format" | Update the text from "0815r0" | T
Jaesang Cha | SNUST | chajs@seoultech.ac.kr | 120 | 5.2.1.10 | 3 | Relative Subclause indexing need to be updated for 5.2.1.10 | Its not 5.2.1.10. Update relative subclause indexing with 5.2.2.1 | E
Jaesang Cha | SNUST | chajs@seoultech.ac.kr | 120 | 5.2.1.10 | 3 | Update TEXT for 5.2.1.10 | Update TEXT from "0815r0" | T
[6 empty] | Relative Subclause indexing need to be updated for 5.2.1.11 | Its not 5.2.1.11. Update relative subclause indexing with 5.2.2.2
Jaesang Cha | SNUST | chajs@seoultech.ac.kr | 120 | 5.2.1.11 | 9 | Update TEXT for 5.2.1.11 | Update TEXT from "0815r0" | T
Jaesang Cha | SNUST | chajs@seoultech.ac.kr | 120 | 5.2.2 | 16 | Relative Subclause indexing need to be updated for 5.2.2 | Its not 5.2.2. Update relative subclause indexing with 5.2.3 and update relative indexing for all subclauses of 5.2.2 | E
Jaesang Cha | SNUST | chajs@seoultech.ac.kr | 122 | 5.2.3 | 38 | Relative Subclause indexing need to be updated for 5.2.3 | Its not 5.2.3. Update relative subclause indexing with 5.2.4 and update relative indexing for all subclauses of 5.2.3 | E
Jaesang Cha | SNUST | chajs@seoultech.ac.kr | 122 | 5.2.4 |  | Relative Subclause indexing need to be updated for 5.2.4 | Its not 5.2.4. Update relative subclause indexing with 5.2.5 and update relative indexing for all subclauses of 5.2.4 | E
Jaesang Cha | SNUST | chajs@seoultech.ac.kr | 124 | 5.2.4.3 | 20 | Relative Subclause indexing need to be updated for 5.2.4.3 | Its not 5.2.4.3. Update relative subclause indexing with 5.2.4.2.1 | E
Jaesang Cha | SNUST | chajs@seoultech.ac.kr | 124 | 5.2.4.3.1 | 20 | Relative Subclause indexing need to be updated for 5.2.4.3.1 | Its not 5.2.4.3.1. Update relative subclause indexing with 5.2.4.2.2 | E
Jaesang Cha | SNUST | chajs@seoultech.ac.kr | 124 | 5.2.4.3.2 | 26 | Relative Subclause indexing need to be updated for 5.2.4.3.2 | Its not 5.2.4.3.2. Update relative subclause indexing with 5.2.4.2.3 | E
Jaesang Cha | SNUST | chajs@seoultech.ac.kr | 124 | 5.2.4.3.3 | 32 | Relative Subclause indexing need to be updated for 5.2.4.3.3 | Its not 5.2.4.3.3. Update relative subclause indexing with 5.2.4.2.4 | E
Jaesang Cha | SNUST | chajs@seoultech.ac.kr | 124 | 5.2.4.3.4 | 36 | Relative Subclause indexing need to be updated for 5.2.4.3.4 | Its not 5.2.4.3.4. Update relative subclause indexing with 5.2.4.2.5 | E
Jaesang Cha | SNUST | chajs@seoultech.ac.kr | 124 | 5.2.4.3.5 | 40 | Relative Subclause indexing need to be updated for 5.2.4.3.5 | Its not 5.2.4.3.5. Update relative subclause indexing with 5.2.4.3 | E
Jaesang Cha | SNUST | chajs@seoultech.ac.kr | 124 | 5.2.4.3.6 | 44 | Relative Subclause indexing need to be updated for 5.2.4.3.6 | Its not 5.2.4.3.6. Update relative subclause indexing with 5.2.4.4 | E
Jaesang Cha | SNUST | chajs@seoultech.ac.kr | 125 | 5.2.4.3.7 | 1 | Relative Subclause indexing need to be updated for 5.2.4.3.7 | Its not 5.2.4.3.7. Update relative subclause indexing with 5.2.4.5 | E
Jaesang Cha | SNUST | chajs@seoultech.ac.kr | 125 | 5.2.4.4 | 6 | Relative Subclause indexing need to be updated for 5.2.4.4 | Its not 5.2.4.4. Update relative subclause indexing with 5.2.4.6 | E
Jaesang Cha | SNUST | chajs@seoultech.ac.kr | 125 | 5.2.4.5 | 13 | Relative Subclause indexing need to be updated for 5.2.4.5 | Its not 5.2.4.5. Update relative subclause indexing with 5.2.4.7 | E
Jaesang Cha | SNUST | chajs@seoultech.ac.kr | 125 | 5.2.5 | 19 | Relative Subclause indexing need to be updated for 5.2.5 | Its not 5.2.5. Update relative subclause indexing with 5.2.6 and update relative indexing for all subclauses of 5.2.5 | E
Jaesang Cha | SNUST | chajs@seoultech.ac.kr | 129 | 5.2.6 | 31 | Relative Subclause indexing need to be updated for 5.2.6 | Its not 5.2.6. Update relative subclause indexing with 5.2.7 and update relative indexing for all subclauses of 5.2.6 | E
Jaesang Cha | SNUST | chajs@seoultech.ac.kr | 129 | 5.2.6 | 33 | TBD in clause 5.2.6 | Need TEXT from contributor | E
Jaesang Cha | SNUST | chajs@seoultech.ac.kr | 129 | 5.2.7 | 35 | Relative Subclause indexing need to be updates for 5.2.7 | Its not 5.2.7. Update relative subclause indexing with 5.2.8 and update relative indexing for all subclauses of 5.2.7 | E
Jaesang Cha | SNUST | chajs@seoultech.ac.kr | 129 | 5.2.7 | 35 | TEXT in subclause is old | Update TEXT from "0819r0" | T
Jaesang Cha | SNUST | chajs@seoultech.ac.kr | 130 | 5.2.7.1 | 22 | Relative Subclause indexing need to be updated for 5.2.7.1 | Its not 5.2.7.1. Update relative subclause indexing with 5.2.8.1 | E
Jaesang Cha | SNUST | chajs@seoultech.ac.kr | 130 | 5.2.7.1 | 22 | TEXT need to update for 5.2.7.1 | Update TEXT from "0819r0" | T
Jaesang Cha | SNUST | chajs@seoultech.ac.kr | 131 | 5.2.7.2 | 1 | Relative Subclause indexing need to be updated for 5.2.7.2 | Its not 5.2.7.2. Update relative subclause indexing with 5.2.8.1.1 | E
Jaesang Cha | SNUST | chajs@seoultech.ac.kr | 131 | 5.2.7.2 | 1 | TEXT need to update for 5.2.7.2 | Update TEXT from "0819r0" | T
Jaesang Cha | SNUST | chajs@seoultech.ac.kr | 131 | 5.2.7.3 | 7 | Relative Subclause indexing need to be updated for 5.2.7.3 | Its not 5.2.7.3. Update relative subclause indexing with 5.2.8.1.2 | E
Jaesang Cha | SNUST | chajs@seoultech.ac.kr | 131 | 5.2.7.3 | 7 | TEXT need to update for 5.2.7.3 | Update TEXT from "0819r0" | T
Jaesang Cha | SNUST | chajs@seoultech.ac.kr | 131 | 5.2.7.4 | 26 | Relative Subclause indexing need to be updated for 5.2.7.4 | Its not 5.2.7.4. Update relative subclause indexing with 5.2.8.1.3 | E
Jaesang Cha | SNUST | chajs@seoultech.ac.kr | 131 | 5.2.7.4 | 26 | TEXT need to update for 5.2.7.4 | Update TEXT from "0819r0" | T
Jaesang Cha | SNUST | chajs@seoultech.ac.kr | 131 | 5.2.7.5 | 33 | Relative Subclause indexing need to be updated for 5.2.7.5 | Its not 5.2.7.5. Update relative subclause indexing with 5.2.8.1.4 | E
Jaesang Cha | SNUST | chajs@seoultech.ac.kr | 131 | 5.2.7.5 | 33 | TEXT need to update for 5.2.7.5 | Update TEXT from "0819r0" | T
Jaesang Cha | SNUST | chajs@seoultech.ac.kr | 131 | 5.2.7.6 | 39 | Relative Subclause indexing need to be updated for 5.2.7.6 | Its not 5.2.7.6. Update relative subclause indexing with 5.2.8.1.5 | E
Jaesang Cha | SNUST | chajs@seoultech.ac.kr | 131 | 5.2.7.6 | 39 | TEXT need to update for 5.2.7.6 | Update TEXT from "0819r0" | T
Jaesang Cha | SNUST | chajs@seoultech.ac.kr | 131 | 5.2.7.7 | 46 | Relative Subclause indexing need to be updated for 5.2.7.7 | Its not 5.2.7.7. Update relative subclause indexing with 5.2.8.2 | E
Jaesang Cha | SNUST | chajs@seoultech.ac.kr | 131 | 5.2.7.7 | 46 | TEXT need to update for 5.2.7.7 | Update TEXT from "0819r0" | T
Jaesang Cha | SNUST | chajs@seoultech.ac.kr | 132 | 5.2.7.8 | 1 | Relative Subclause indexing need to be updated for 5.2.7.8 | Its not 5.2.7.8. Update relative subclause indexing with 5.2.8.3 | E
Jaesang Cha | SNUST | chajs@seoultech.ac.kr | 132 | 5.2.7.8 | 1 | TEXT need to update for 5.2.7.8 | Update TEXT from "0819r0" | T
Jaesang Cha | SNUST | chajs@seoultech.ac.kr | 132 | 5.2.7.9 | 13 | Relative Subclause indexing need to be updated for 5.2.7.9 | Its not 5.2.7.9. Update relative subclause indexing with 5.2.8.4 | E
Jaesang Cha | SNUST | chajs@seoultech.ac.kr | 132 | 5.2.7.9 | 13 | TEXT need to update for 5.2.7.9 | Update TEXT from "0819r0" | T
Jaesang Cha | SNUST | chajs@seoultech.ac.kr | 132 | 5.2.7.10 | 22 | Not Used in Proposal | Delete this subclause | T
Jaesang Cha | SNUST | chajs@seoultech.ac.kr | 132 | 5.2.7.11 | 39 | Not Used in Proposal | Delete this subclause | T
Jaesang Cha | SNUST | chajs@seoultech.ac.kr | 132 | 5.2.7.12 | 45 | Relative Subclause indexing need to be updated for 5.2.7.12 | Its not 5.2.7.12. Update relative subclause indexing with 5.2.8.5 | E
Jaesang Cha | SNUST | chajs@seoultech.ac.kr | 132 | 5.2.7.12 | 45 | TEXT need to update for 5.2.7.12 | Update TEXT from "0819r0" | T
Jaesang Cha | SNUST | chajs@seoultech.ac.kr | 132 | 5.2.7.13 | 51 | Relative Subclause indexing need to be updated for 5.2.7.13 | Its not 5.2.7.13. Update relative subclause indexing with 5.2.8.6 | E
Jaesang Cha | SNUST | chajs@seoultech.ac.kr | 132 | 5.2.7.13 | 51 | TEXT need to update for 5.2.7.13 | Update TEXT from "0819r0" | T
Jaesang Cha | SNUST | chajs@seoultech.ac.kr | 133 | 5.2.8 | 3 | Subclause for "Sequential Scalable 2D Code" missing | Need to Insert Subclause for "Sequential Scalable 2D Code". Subclause number is 5.2.9 | E
Jaesang Cha | SNUST | chajs@seoultech.ac.kr | 133 | 5.2.8 | 3 | TEXT need to update for Subclause "Sequential Scalable 2D Code" | Update TEXT from "0829r0" | T
Jaesang Cha | SNUST | chajs@seoultech.ac.kr | 133 | 5.2.8 | 3 | Relative Subclause indexing need to be updates for 5.2.8 | Its not 5.2.8. Update relative subclause indexing with 5.2.10 and update relative indexing for all subclauses of 5.2.8 | E
Jaesang Cha | SNUST | chajs@seoultech.ac.kr | 133 | 5.2.8 | 3 | TEXT in subclause is old | Update TEXT from "0825r0" | T
Jaesang Cha | SNUST | chajs@seoultech.ac.kr | 133 | 5.2.8.1 | 22 | Relative Subclause indexing need to be updates for 5.2.8.1 | Its not 5.2.8.1. Update relative subclause indexing with 5.2.10.1 | E
Jaesang Cha | SNUST | chajs@seoultech.ac.kr | 133 | 5.2.8.1 | 22 | TEXT need to update for 5.2.8.1 | Update TEXT from "0825r0" | T
Jaesang Cha | SNUST | chajs@seoultech.ac.kr | 134 | 5.2.8.1 | 17 | Sublause for "Frame Version, Frame Type, Secuirty Enables , Frame Pending, and ACK Request" are missing | Insert Subclause 5.2.10.1.1~5.2.10.1.5 | E
Jaesang Cha | SNUST | chajs@seoultech.ac.kr | 134 | 5.2.8.1 | 17 | Update text for missing Sublause "Frame Version, Frame Type, Secuirty Enables , Frame Pending, and ACK Request" | Update TEXT from "0825r0" | T
Jaesang Cha | SNUST | chajs@seoultech.ac.kr | 134 | 5.2.8.2 | 18 | Relative Subclause indexing need to be updated for 5.2.8.2 | Its not 5.2.8.2. Update relative subclause indexing with 5.2.10.2 | E
Jaesang Cha | SNUST | chajs@seoultech.ac.kr | 134 | 5.2.8.2 | 18 | TEXT need to update for 5.2.8.2 | Update TEXT from "0825r0" | T
Jaesang Cha | SNUST | chajs@seoultech.ac.kr | 134 | 5.2.8.3 | 26 | Relative Subclause indexing need to be updated for 5.2.8.3 | Its not 5.2.8.3. Update relative subclause indexing with 5.2.10.3 | E
Jaesang Cha | SNUST | chajs@seoultech.ac.kr | 134 | 5.2.8.3 | 26 | TEXT need to update for 5.2.8.3 | Update TEXT from "0825r0" | T
Jaesang Cha | SNUST | chajs@seoultech.ac.kr | 134 | 5.2.8.4 | 38 | Relative Subclause indexing need to be updated for 5.2.8.4 | Its not 5.2.8.4. Update relative subclause indexing with 5.2.10.4 | E
Jaesang Cha | SNUST | chajs@seoultech.ac.kr | 134 | 5.2.8.4 | 38 | TEXT need to update for 5.2.8.4 | Update TEXT from "0825r0" | T
Jaesang Cha | SNUST | chajs@seoultech.ac.kr | 134 | 5.2.8.5 | 47 | Relative Subclause indexing need to be updated for 5.2.8.5 | Its not 5.2.8.5. Update relative subclause indexing with 5.2.10.5 | E
Jaesang Cha | SNUST | chajs@seoultech.ac.kr | 134 | 5.2.8.5 | 47 | TEXT need to update for 5.2.8.5 | Update TEXT from "0825r0" | T
Jaesang Cha | SNUST | chajs@seoultech.ac.kr | 135 | 5.2.8.6 | 1 | Relative Subclause indexing need to be updated for 5.2.8.6 | Its not 5.2.8.6. Update relative subclause indexing with 5.2.10.6 | E
Jaesang Cha | SNUST | chajs@seoultech.ac.kr | 135 | 5.2.8.6 | 1 | TEXT need to update for 5.2.8.6 | Update TEXT from "0825r0" | T
Jaesang Cha | SNUST | chajs@seoultech.ac.kr | 135 | 5.2.9 | 8 | This is for MAC PIB Attributes | Remove this clause from here | E
Jaesang Cha | SNUST | chajs@seoultech.ac.kr | 136 | 5.2.10 | 31 | This is inserted additionally | Already subaluse 5.2.8 assigned for Invisible Data Embedding. Remove subclause 5.2.10 and relative subaluses from 5.2.10.1 (Page 136) to 5.2.10.6 (Page 138) | E
Jaesang Cha | SNUST | chajs@seoultech.ac.kr | 277 | 6.4.2 | 37 | MAC PIB Attribute description for "macTxMode" need to updated | Update the Content from "0819r0" Page 5 | T
Jaesang Cha | SNUST | chajs@seoultech.ac.kr | 278 | 6.4.2 | 5 | MAC PIB Attribute description for "macTxDataType" need to updated | Update the Content from "0819r0" Page 5 | T
Jaesang Cha | SNUST | chajs@seoultech.ac.kr | 278 | 6.4.2 | 16 | MAC PIB Attribute description for "macLEDIDusage" need to updated | Update the Content from "0815r0" Page 3 | T
Jaesang Cha | SNUST | chajs@seoultech.ac.kr | 278 | 6.4.3 | 37 | MAC PIB Attributes Sub clause is dublicated | Remove this sub clause | T
Jaesang Cha | SNUST | chajs@seoultech.ac.kr | 315 | 8.2 | 19 | Table 118—PHY IV operating modes - OffsetVPWM Fields need to be updated | Update the Content from "0816r0" Page 2 and 2nd ROW field options | T
Jaesang Cha | SNUST | chajs@seoultech.ac.kr | 318 | 8.2 | 26 and 27 | Table 120—PHY VI operating modes - Only VTASC and SS-VTASC added. More Options described in documents | Update the Content from "0821r0" Page 2 . Total PHY Mode Options are 8 | T
Jaesang Cha | SNUST | chajs@seoultech.ac.kr | 318 | 8.2 | 27~40 | Table 120—PHY VI operating modes - not added all cases | Update the Content from "0826r0" Page 2 . Total PHY Mode Options are 8 | T
Jaesang Cha | SNUST | chajs@seoultech.ac.kr | 318 | 8.2 | 41 | Table 121 - PHY Operating Mode for Sequential Scalable 2D Code. Wrong interpretation for Table | Table Name need to change. Table Name is "FEC Mode for Sequential Scalable 2D Code" | T
Jaesang Cha | SNUST | chajs@seoultech.ac.kr | 318 | 8.2 | 52 | "FEC Mode for VTASC" is missing | Inser table for "FEC Mode for VTASC" and update Table from "0821r0" | T
Jaesang Cha | SNUST | chajs@seoultech.ac.kr | 318 | 8.2 | 52 | "FEC Mode for Invisible Data Embedding" is missing | Inser table for "FEC Mode for Invisible Data Embedding" and update Table from "0826r0" | T
Jaesang Cha | SNUST | chajs@seoultech.ac.kr | 330 | 8.5.2.4.3 | 5 | TEXT is Old | Update TEXT from "0818r0" | T
Jaesang Cha | SNUST | chajs@seoultech.ac.kr | 330 | 8.5.2.4.4 | 45 | TBD | Update TEXT from contributors | T
Jaesang Cha | SNUST | chajs@seoultech.ac.kr | 331 | 8.5.2.5.1 | 11 | Dublicated with same content at 4.4.3.1.7 | Need to fix where we should provide and what should we provide on these sections | T
Jaesang Cha | SNUST | chajs@seoultech.ac.kr | 333 | 8.5.2.6.1 | 17 | TEXT is Old | Update TEXT from "0828r0" | T
Jaesang Cha | SNUST | chajs@seoultech.ac.kr | 334 | 8.5.2.6.2 | 25 | TEXT is Old | Update TEXT from "0832r0" | T
Jaesang Cha | SNUST | chajs@seoultech.ac.kr | 336 | 8.5.2.6.3 | 5 | Already Subclause assigned for Invisible Data Embedding | Remove it | E
Jaesang Cha | SNUST | chajs@seoultech.ac.kr | 336 | 8.5.2.6.4 | 9 | Relative Subclause indexing need to be updated for 8.5.2.6.4 | Its not 8.5.2.6.4. Update relative subclause indexing with 8.5.2.6.3 | E
Jaesang Cha | SNUST | chajs@seoultech.ac.kr | 336 | 8.5.2.6.4 | 9 | TEXT is Old | Update TEXT from "0824r0" | T
Jaesang Cha | SNUST | chajs@seoultech.ac.kr | 337 | 8.5.2.6.5 | 1 | Relative Subclause indexing need to be updated for 8.5.2.6.5 | Its not 8.5.2.6.5. Update relative subclause indexing with 8.5.2.6.4 | E
Jaesang Cha | SNUST | chajs@seoultech.ac.kr | 349 | 8.6.6.3 | 38 | TEXT is Old | Update TEXT from "0817r0" | T
Jaesang Cha | SNUST | chajs@seoultech.ac.kr | 354 | 8.6.6.7 | 51 | Subcaluse duplicated for OffsetVPWM | Subclause 8.6.6.3 is defined for OffsetVPWN. Delete this subclause and content | E
Jaesang Cha | SNUST | chajs@seoultech.ac.kr | 366 | 8.6.8.1 | 24 | TEXT is Old | Update TEXT from "0827r0" | T
Jaesang Cha | SNUST | chajs@seoultech.ac.kr | 367 | 8.6.8.2 | 1 | Relative Subclause indexing need to be Updated for 8.6.8.2 | Its not 8.6.8.2. Update relative subclause indexing with 8.6.8.1.1 | E
Jaesang Cha | SNUST | chajs@seoultech.ac.kr | 367 | 8.6.8.2 | 1 | TEXT need to update for 8.6.8.2 | Update TEXT from "0827r0" | T
Jaesang Cha | SNUST | chajs@seoultech.ac.kr | 367 | 8.6.8.3 | 22 | Relative Subclause indexing need to be updated for 8.6.8.3 | Its not 8.6.8.3. Update relative subclause indexing with 8.6.8.1.2 | E
Jaesang Cha | SNUST | chajs@seoultech.ac.kr | 367 | 8.6.8.3 | 22 | TEXT need to update for 8.6.8.3 | Update TEXT from "0827r0" | T
Jaesang Cha | SNUST | chajs@seoultech.ac.kr | 367 | 8.6.8.4 | 47 | Relative Subclause indexing need to be updated for 8.6.8.4 | Its not 8.6.8.4. Update relative subclause indexing with 8.6.8.1.2.1 | E
Jaesang Cha | SNUST | chajs@seoultech.ac.kr | 367 | 8.6.8.4 | 47 | TEXT need to update for 8.6.8.4 | Update TEXT from "0827r0" | T
Jaesang Cha | SNUST | chajs@seoultech.ac.kr | 367 | 8.6.8.5 | 52 | Relative Subclause indexing need to be updated for 8.6.8.5 | Its not 8.6.8.5. Update relative subclause indexing with 8.6.8.1.2.2 | E
Jaesang Cha | SNUST | chajs@seoultech.ac.kr | 367 | 8.6.8.5 | 52 | TEXT need to update for 8.6.8.5 | Update TEXT from "0827r0" | T
Jaesang Cha | SNUST | chajs@seoultech.ac.kr | 368 | 8.6.8.6 | 1 | Relative Subclause indexing need to be updated for 8.6.8.6 | Its not 8.6.8.6. Update relative subclause indexing with 8.6.8.1.2.3 | E
Jaesang Cha | SNUST | chajs@seoultech.ac.kr | 368 | 8.6.8.6 | 1 | TEXT need to update for 8.6.8.6 | Update TEXT from "0827r0" | T
Jaesang Cha | SNUST | chajs@seoultech.ac.kr | 368 | 8.6.8.7 | 5 | Relative Subclause indexing need to be updated for 8.6.8.7 | Its not 8.6.8.7. Update relative subclause indexing with 8.6.8.1.2.4 | E
Jaesang Cha | SNUST | chajs@seoultech.ac.kr | 368 | 8.6.8.7 | 5 | TEXT need to update for 8.6.8.7 | Update TEXT from "0827r0" | T
Jaesang Cha | SNUST | chajs@seoultech.ac.kr | 368 | 8.6.8.8 | 9 | Relative Subclause indexing need to be updated for 8.6.8.8 | Its not 8.6.8.8. Update relative subclause indexing with 8.6.8.1.3 | E
Jaesang Cha | SNUST | chajs@seoultech.ac.kr | 368 | 8.6.8.8 | 9 | TEXT need to update for 8.6.8.8 | Update TEXT from "0827r0" | T
Jaesang Cha | SNUST | chajs@seoultech.ac.kr | 368 | 8.6.8.8 | 29 | "2D-Sequential Color Mode PPDU format" hanging without subclause | Add sublause number 8.6.8.2 | E
Jaesang Cha | SNUST | chajs@seoultech.ac.kr | 368 | 8.6.8.8 | 29 | TEXT need to update for "2D-Sequential Color Mode PPDU format" | Update the TEXT | T
Jaesang Cha | SNUST | chajs@seoultech.ac.kr | 368~369 | 8.6.8.9, 8.6.8.9.1, 8.6.8.9.2, 8.6.8.9.3 |  | Relative Subclause indexing is not maintained | Relative Subclause indexing need to be updates with respect to 8.6.8.8 | E
Jaesang Cha | SNUST | chajs@seoultech.ac.kr | 370 | 8.6.9 | 25 | Relative Indexing is not maintained | Add sublause number 8.6.8.3 and update the TEXT | T
Jaesang Cha | SNUST | chajs@seoultech.ac.kr | 372 | 8.6.10 | 22 | Relative Indexing is not maintained | Add sublause number 8.6.8.4 | E
Jaesang Cha | SNUST | chajs@seoultech.ac.kr | 372 | 8.6.10 | 22 | TEXT need to update for 8.6.8.8 | Update the TEXT from "0831r0" | T
Jaesang Cha | SNUST | chajs@seoultech.ac.kr | 372 | 8.6.10.1 | 35 | Relative Subclause indexing need to be updated for 8.6.10.1 | Its not 8.6.10.1. Update relative subclause indexing with 8.6.8.4.1 | E
Jaesang Cha | SNUST | chajs@seoultech.ac.kr | 372 | 8.6.10.1 | 35 | TEXT need to update for 8.6.10.1 | Update TEXT from "0831r0" | T
Jaesang Cha | SNUST | chajs@seoultech.ac.kr | 373 | 8.6.10.1.1 | 1 | Relative Subclause indexing need to be updated for 8.6.10.1.1 | Its not 8.6.10.1.1. Update relative subclause indexing with 8.6.8.4.2 | E
Jaesang Cha | SNUST | chajs@seoultech.ac.kr | 373 | 8.6.10.1.1 | 1 | TEXT need to update for 8.6.10.1.1 | Update TEXT from "0831r0" | T
Jaesang Cha | SNUST | chajs@seoultech.ac.kr | 373 | 8.6.10.1.2 | 33 | Relative Subclause indexing need to be updated for 8.6.10.1.2 | Its not 8.6.10.1.2. Update relative subclause indexing with 8.6.8.4.3 | E
Jaesang Cha | SNUST | chajs@seoultech.ac.kr | 373 | 8.6.10.1.2 | 33 | TEXT need to update for 8.6.10.1.2 | Update TEXT from "0831r0" | T
Jaesang Cha | SNUST | chajs@seoultech.ac.kr | 374 | 8.6.10.2 | 1 | Subclause is duplicated | Delete this subclause | E
Jaesang Cha | SNUST | chajs@seoultech.ac.kr | 375 | 8.6.10.3 | 25 | Relative subclause numbering is not maintained and TEXT is Old | Its not 8.6.10.3. Update relative subclause indexing with 8.6.8.5 | E
Jaesang Cha | SNUST | chajs@seoultech.ac.kr | 375 | 8.6.10.3 | 25 | TEXT need to update for 8.6.10.3 | Update TEXT from "0822r0" | T
Jaesang Cha | SNUST | chajs@seoultech.ac.kr | 375 | 8.6.10.3.1 | 38 | Relative Subclause indexing need to be updated for 8.6.10.3.1 | Its not 8.6.10.3.1. Update relative subclause indexing with 8.6.8.5.1 | E
Jaesang Cha | SNUST | chajs@seoultech.ac.kr | 375 | 8.6.10.3.1 | 38 | TEXT need to update for 8.6.10.3.1 | Update TEXT from "0822r0" | T
Jaesang Cha | SNUST | chajs@seoultech.ac.kr | 375 | 8.6.10.3.2 | 46 | Relative Subclause indexing need to be updated for 8.6.10.3.2 | Its not 8.6.10.3.2. Update relative subclause indexing with 8.6.8.5.2 | E
Jaesang Cha | SNUST | chajs@seoultech.ac.kr | 375 | 8.6.10.3.2 | 46 | TEXT need to update for 8.6.10.3.2 | Update TEXT from "0822r0" | T
Jaesang Cha | SNUST | chajs@seoultech.ac.kr | 376 | 8.6.10.3.3 | 27 | Relative Subclause indexing need to be updated for 8.6.10.3.3 | Its not 8.6.10.3.3. Update relative subclause indexing with 8.6.8.5.2.1 | E
Jaesang Cha | SNUST | chajs@seoultech.ac.kr | 376 | 8.6.10.3.3 | 27 | TEXT need to update for 8.6.10.3.3 | Update TEXT from "0822r0" | T
Jaesang Cha | SNUST | chajs@seoultech.ac.kr | 376 | 8.6.10.3.4 | 33 | Relative Subclause indexing need to be updated for 8.6.10.3.4 | Its not 8.6.10.3.4. Update relative subclause indexing with 8.6.8.5.2.2 | E
Jaesang Cha | SNUST | chajs@seoultech.ac.kr | 376 | 8.6.10.3.4 | 33 | TEXT need to update for 8.6.10.3.4 | Update TEXT from "0822r0" | T
Jaesang Cha | SNUST | chajs@seoultech.ac.kr | 376 | 8.6.10.3.5 | 38 | Relative Subclause indexing need to be updated for 8.6.10.3.5 | Its not 8.6.10.3.5. Update relative subclause indexing with 8.6.8.5.2.3 | E
Jaesang Cha | SNUST | chajs@seoultech.ac.kr | 376 | 8.6.10.3.5 | 38 | TEXT need to update for 8.6.10.3.5 | Update TEXT from "0822r0" | T
Jaesang Cha | SNUST | chajs@seoultech.ac.kr | 376 | 8.6.10.3.6 | 42 | Relative Subclause indexing need to be updated for 8.6.10.3.6 | Its not 8.6.10.3.6. Update relative subclause indexing with 8.6.8.5.2.4 | E
Jaesang Cha | SNUST | chajs@seoultech.ac.kr | 376 | 8.6.10.3.6 | 42 | TEXT need to update for 8.6.10.3.6 | Update TEXT from "0822r0" | T
Jaesang Cha | SNUST | chajs@seoultech.ac.kr | 376 | 8.6.10.3.7 | 46 | Relative Subclause indexing need to be updated for 8.6.10.3.7 | Its not 8.6.10.3.7. Update relative subclause indexing with 8.6.8.5.3 | E
Jaesang Cha | SNUST | chajs@seoultech.ac.kr | 376 | 8.6.10.3.7 | 46 | TEXT need to update for 8.6.10.3.7 | Update TEXT from "0822r0" | T
Jaesang Cha | SNUST | chajs@seoultech.ac.kr | 407 | 9.5 | 25 | PHY Attribute placed on wrong place | Add the OffsetVPWM PHY Attribute in Table 188 in subclause and delete here from line 25~45 | T
Jaesang Cha | SNUST | chajs@seoultech.ac.kr | 411 | 9.5.2 | 33 | PHY Attribute for "Sequencial Scalable 2D Code" is missing | Insert PHY Attribute "PhySS2DCApplicationSpecificMode" and update the filed information from "0831r0" | T
Jaesang Cha | SNUST | chajs@seoultech.ac.kr | 412 | 9.5.3 | 34 | PHY Attribute for "Sequencial Scalable 2D Code" is already added in Table 188 | Delete this subclause | E
Jaesang Cha | SNUST | chajs@seoultech.ac.kr | 460 | 13.5 | 1 | TEXT is Old | Update TEXT from "0816r0" | T
Jaesang Cha | SNUST | chajs@seoultech.ac.kr | 462 | 13.5.2 | 25 | Wrong location for Dimming | Delete here and move to subclause 4.5.3.x or 8.5.x.x | E
Jaesang Cha | SNUST | chajs@seoultech.ac.kr | 463 | 13.5.2.1 | 25 | Wrong location for SHR | Delete | E
Jaesang Cha | SNUST | chajs@seoultech.ac.kr | 483 | 15.2 | 1 | TEXT is Old | Update TEXT from "0821r0" | T
Jaesang Cha | SNUST | chajs@seoultech.ac.kr | 489 | 15.3 | 48 | TEXT is Old | Update TEXT from "0830r0" | T
Jaesang Cha | SNUST | chajs@seoultech.ac.kr | 496 | 15.4 | 48 | TEXT is Old | Update TEXT from "0826r0" | T
Jaesang Cha | SNUST | chajs@seoultech.ac.kr | 506 | 15.4 | 36 | Subclause for "Invisible Data Embedding" is duplicated | Delete this clause and related subclause | E
Jaesang Cha | SNUST | chajs@seoultech.ac.kr | 611 | Annex J | 1 | TEXT is Old | Update TEXT from "0647r2" | T
Jaesang Cha | SNUST | chajs@seoultech.ac.kr | 9 | 4.1 | 6 | Visible-light communication (OWC) transmits data by intensity => that is not OWC | Change as "Visible-light communication (VLC) transmits data by intensity" | E
Jaesang Cha | SNUST | chajs@seoultech.ac.kr | 10 | 4.2 | 32 | Figure Number and Figure Name is not required in this line | Delete text "Figure 1 - Supported MAC Topologies" | E
Jaesang Cha | SNUST | chajs@seoultech.ac.kr | 10 | 4.2 | 44 | Figure Number and Figure Name is not required in this line | Delete text "Figure 1a - Supported MAC Topologies" | E
Jaesang Cha | SNUST | chajs@seoultech.ac.kr | 10 | 4.2 | 46 | Figure 1 Name Change. No need say "Supported MAC Topologies" | Change Name into "Figure 1 - MAC Topologies" | E
Jaesang Cha | SNUST | chajs@seoultech.ac.kr | 12 | 4.2.6 | Figure 2 | Dublication of MAC Topologies Figures. No need to add Figure 2 | Delete Figure 2 | E
Jaesang Cha | SNUST | chajs@seoultech.ac.kr | 15 | 4.4.1.2 | 32~39 | Text description covers only IEEE802.15.7 PHY's | Modify text desscription as per IEEE802.15.7r1 | T
Jaesang Cha | SNUST | chajs@seoultech.ac.kr | 15 | 4.4.1.2 | Figure 5 | Figure 5 illustrates only IEEE802.15.7 PHY specifications | Modify Figure 5 to illustrate as per IEEE802.15.7 PHY specifications | T
Jaesang Cha | SNUST | chajs@seoultech.ac.kr | 18 | 4.4.3.1 | 3~8 | Editor Note | Delete Editor Note | E
Jaesang Cha | SNUST | chajs@seoultech.ac.kr | 24 | 4.5.1 | 31 | Give Figure reference clearly as given for Figure | as shown in Figure 14a -> Figure 14 a)
Jaesang Cha | SNUST | chajs@seoultech.ac.kr | 24 | 4.5.1 | 32 | Give Figure reference clearly as given for Figure | as shown in Figure 14b -> Figure 14 b) | E
Jaesang Cha | SNUST | chajs@seoultech.ac.kr | 24 | 4.5.1 | 35 | Figure reference is not mapped "as shown in Figure xx" | Give relative Figure refence | E
Jaesang Cha | SNUST | chajs@seoultech.ac.kr | 25 | 4.5.2 | 37 | Delete Text | a) The first transaction type is the data transfer to a coordinator in which a device transmits the data | E
Jaesang Cha | SNUST | chajs@seoultech.ac.kr | 25 | 4.5.2 | 38 | Delete Text | b) The second transaction type is the data transfer from a coordinator in which the device receives the data. | E
Jaesang Cha | SNUST | chajs@seoultech.ac.kr | 25 | 4.5.2 | 40 | Delete Text | c) The third transaction type is the data transfer between two peer devices. | E
Jaesang Cha | SNUST | chajs@seoultech.ac.kr | 25 | 4.5.2 | 41 | Delete Text | d) The fourth transaction type is the data transfer between a device and a relay node. | E
Jaesang Cha | SNUST | chajs@seoultech.ac.kr | 25 | 4.5.2 | 42 | Delete Text | e) The fifth transaction type is the data transfer between a relay node and a coordinator. | E
Jaesang Cha | SNUST | chajs@seoultech.ac.kr | 29 | 4.7.1.1 | 50 | Edit text | 4.7.1.1 Scope (???) | E
Jaesang Cha | SNUST | chajs@seoultech.ac.kr | 34 | 4.7.1.4 | 1 | Edit text | 4.7.1.4 Essential Features (???) | E
Jaesang Cha | SNUST | chajs@seoultech.ac.kr | 34 | 4.7.1.4.1 | 3 | Use Cases is not a Essential Feature | Delete or move apt location | T
Jaesang Cha | SNUST | chajs@seoultech.ac.kr | 39 | 5.1.1.1.1 | 3 | Editors's Note | Give text what need to be added | T
Jaesang Cha | SNUST | chajs@seoultech.ac.kr | 39 | 5.1.1.1.1 | 6 | Figure reference is not mapped "as shown in Figure xx" | Give relative Figure reference | T
Jaesang Cha | SNUST | chajs@seoultech.ac.kr | 39 | 5.1.1.1.1 | 10 | Figure reference is not mapped "as shown in Figure xx" | Give relative Figure reference | T
Jaesang Cha | SNUST | chajs@seoultech.ac.kr | 39 | 5.1.1.1.1 | 10 | Sublause is not refrenced "see xx?"? | Give apt subclause reference | T
Jaesang Cha | SNUST | chajs@seoultech.ac.kr | 51 | 5.1.3.6 | 47 | Sublause is not refrenced "in clause x.x.x.x." | Give apt subclause reference | T
Jaesang Cha | SNUST | chajs@seoultech.ac.kr | 51 | 5.1.3.6 | 50 | Sublause is not refrenced "(see clause xxx )". | Give apt subclause reference | T
Jaesang Cha | SNUST | chajs@seoultech.ac.kr | 52 | 5.1.3.6 | 41 | Sublause is not refrenced "(see clause xxx )". | Give apt subclause reference | T
Jaesang Cha | SNUST | chajs@seoultech.ac.kr | 52 | 5.1.3.6 | 41 | What xxx subfield reference here in the text? | Give the exact subfiled name : RTS/CTS protocol in the xxx subfiled | T
Jaesang Cha | SNUST | chajs@seoultech.ac.kr | 52 | 5.1.3.6 | 52 | Sublause is not refrenced "as explained in 6.2.1.x," | Give apt subclause reference | T
Jaesang Cha | SNUST | chajs@seoultech.ac.kr | 53 | 5.1.3.6 | 9 | Figure reference is not mapped "RTS/CTS is presented in Figure x" | Give relative Figure reference | T
Jaesang Cha | SNUST | chajs@seoultech.ac.kr | 65 | 5.1.5 | 41 | Table is not referenced "VPANs descriptor list is shown in Table xx" | Give relative Table reference | E
Jaesang Cha | SNUST | chajs@seoultech.ac.kr | 69 | 5.2.7.1 | 46 | TBD in this sentence | Please provide text for TBD. | T
Jaesang Cha | SNUST | chajs@seoultech.ac.kr | 69 | 5.2.7.1 | 48 | TBD in this sentence | Please provide text for TBD. | T
Jaesang Cha | SNUST | chajs@seoultech.ac.kr | 111 | 5.1.21.1 | 44 | TBD in this sentence | Please provide text for TBD. | T
Jaesang Cha | SNUST | chajs@seoultech.ac.kr | 112 | 5.1.21.2 | 6 | TBD in this sentence | Please provide text for TBD. | T
Jaesang Cha | SNUST | chajs@seoultech.ac.kr | 113 | 5.1.22 | 6~7 | Is it mantatory to say Type 1 : Type 1: handover initiated by device and Type 2: handover initiated by global controller | Just name is enough | T
Jaesang Cha | SNUST | chajs@seoultech.ac.kr | 113 | 5.1.22.1 | 11 | Clause Name with "Type 1: handover initiated by device" | No need to say Type 1, just name is enough | T
Jaesang Cha | SNUST | chajs@seoultech.ac.kr | 113 | 5.1.22.1 | 19 | Equation formation errors with question marks. | Please correct equation formation errors | T
Jaesang Cha | SNUST | chajs@seoultech.ac.kr | 113 | 5.1.22.1 | 23 | Question marks in Text. | Please correct the Text | T
Jaesang Cha | SNUST | chajs@seoultech.ac.kr | 113 | 5.1.22.1 | 27 | Equation formation errors with question marks. | Please correct equation formation errors | T
Jaesang Cha | SNUST | chajs@seoultech.ac.kr | 113 | 5.1.22.1 | 30 | Question marks in Text. | Please correct the Text | T
Jaesang Cha | SNUST | chajs@seoultech.ac.kr | 114 | 5.1.22.2 | 27 | Clause Name with "Type 2: handover initiated by global controller" | No need to say Type 2, just name is enough | T
Jaesang Cha | SNUST | chajs@seoultech.ac.kr | 114 | 5.1.22.2 | 34 | Equation formation errors with question marks. | Please correct equation formation errors | T
Jaesang Cha | SNUST | chajs@seoultech.ac.kr | 114 | 5.1.22.2 | 38 | Question marks in Text. | Please correct the Text | T
Jaesang Cha | SNUST | chajs@seoultech.ac.kr | 114 | 5.1.22.2 | 41 | TBD in this sentence | Please provide text for TBD. | T
Jaesang Cha | SNUST | chajs@seoultech.ac.kr | 114 | 5.1.22.2 | 51 | TBD in this sentence | Please provide text for TBD. | T
Jaesang Cha | SNUST | chajs@seoultech.ac.kr | 138 | 5.2.11.1 | Figure 93 | Figure is too wide | Fit in Doc Frame area | E
Jaesang Cha | SNUST | chajs@seoultech.ac.kr | 139 | 5.2.11.1.1 | Figure 96 | Figure is too wide | Fit in Doc Frame area | E
Jaesang Cha | SNUST | chajs@seoultech.ac.kr | 152 | 5.3.2 | 47 | ":" is unexpectedly present in the text | Delete | E
Jaesang Cha | SNUST | chajs@seoultech.ac.kr | 153 | 5.3.3.1 | 8 | ":" is unexpectedly present in the text | Delete | E
Jaesang Cha | SNUST | chajs@seoultech.ac.kr | 153 | 5.3.3.1 | 28 | ":" is unexpectedly present in the text | Delete | E
Jaesang Cha | SNUST | chajs@seoultech.ac.kr | 153 | 5.3.3.1.2 | Table 22 | Table name is missing | Edit Table Name | E
Jaesang Cha | SNUST | chajs@seoultech.ac.kr | 154 | 5.3.3.1.2 | Table 22 | Table Continuous | Change to "Table 22-Name ((continued))" at Line 1 | E
Jaesang Cha | SNUST | chajs@seoultech.ac.kr | 154 | 5.3.3.3 | 39 | ":" is unexpectedly present in the text | Delete | E
Jaesang Cha | SNUST | chajs@seoultech.ac.kr | 154 | 5.3.3.3 | Figure 113 | Filed Name "Station #" | Change to "Station Number" | T
Jaesang Cha | SNUST | chajs@seoultech.ac.kr | 154 | 5..3.3.3.1 | 47 | Wrong Subclause Name | Change to "Station Number" | T
Jaesang Cha | SNUST | chajs@seoultech.ac.kr | 155 | 5.3.3.7 | 42 | ":" is unexpectedly present in the text | Delete | E
Jaesang Cha | SNUST | chajs@seoultech.ac.kr | 157 | 5.8.4.1.1.3 | 22 | ":" is unexpectedly present in the text | Delete | E
Jaesang Cha | SNUST | chajs@seoultech.ac.kr | 157 | 5.8.4.1.1.4 | 38 | ":" is unexpectedly present in the text | Delete | E
Jaesang Cha | SNUST | chajs@seoultech.ac.kr | 158 | 5.8.4.1.1.5 | 6 | ":" is unexpectedly present in the text | Delete | E
Jaesang Cha | SNUST | chajs@seoultech.ac.kr | 158 | 5.8.4.1.1.6 | 27 | ":" is unexpectedly present in the text | Delete | E
Jaesang Cha | SNUST | chajs@seoultech.ac.kr | 158 | 5.8.4.1.1.8 | 54 | ":" is unexpectedly present in the text | Delete | E
Jaesang Cha | SNUST | chajs@seoultech.ac.kr | 159 | 5.8.4.1.1.9 | 33 | ":" is unexpectedly present in the text | Delete | E
Jaesang Cha | SNUST | chajs@seoultech.ac.kr | 160 | 5.8.4.1.1.10 | 5 | ":" is unexpectedly present in the text | Delete | E
Jaesang Cha | SNUST | chajs@seoultech.ac.kr | 160 | 5.8.4.1.1.10 | 22 | ":" is unexpectedly present in the text | Delete | E
Jaesang Cha | SNUST | chajs@seoultech.ac.kr | 160 | 5.8.4.1.1.11 | 44 | ":" is unexpectedly present in the text | Delete | E
Jaesang Cha | SNUST | chajs@seoultech.ac.kr | 161 | 5.8.4.1.1.12 | 5 | ":" is unexpectedly present in the text | Delete | E
Jaesang Cha | SNUST | chajs@seoultech.ac.kr | 161 | 5.8.4.1.2.1 | 29 | ":" is unexpectedly present in the text | Delete | E
Jaesang Cha | SNUST | chajs@seoultech.ac.kr | 161 | 5.8.4.1.2.2 | 44 | ":" is unexpectedly present in the text | Delete | E
Jaesang Cha | SNUST | chajs@seoultech.ac.kr | 162 | 5.8.4.1.2.3 | 2 | ":" is unexpectedly present in the text | Delete | E
Jaesang Cha | SNUST | chajs@seoultech.ac.kr | 162 | 5.8.4.1.2.4 | 19 | ":" is unexpectedly present in the text | Delete | E
Jaesang Cha | SNUST | chajs@seoultech.ac.kr | 162 | 5.8.4.1.2.5 | 33 | ":" is unexpectedly present in the text | Delete | E
Jaesang Cha | SNUST | chajs@seoultech.ac.kr | 162 | 5.8.4.1.2.6 | 47 | ":" is unexpectedly present in the text | Delete | E
Jaesang Cha | SNUST | chajs@seoultech.ac.kr | 163 | 5.8.4.1.2.7 | 7 | ":" is unexpectedly present in the text | Delete | E
Jaesang Cha | SNUST | chajs@seoultech.ac.kr | 163 | 5.8.4.1.2.7 | 15 | ":" is unexpectedly present in the text | Delete | E
Jaesang Cha | SNUST | chajs@seoultech.ac.kr | 164 | 5.8.4.1.2.7 | 15 | Table 35 Continuous | Change to "Table 35—Reason codes (continued)" at Line 1 | E
Jaesang Cha | SNUST | chajs@seoultech.ac.kr | 164 | 5.8.4.1.2.8 | 28 | ":" is unexpectedly present in the text | Delete | E
Jaesang Cha | SNUST | chajs@seoultech.ac.kr | 164 | 5.8.4.1.2.9 | 42 | ":" is unexpectedly present in the text | Delete | E
Jaesang Cha | SNUST | chajs@seoultech.ac.kr | 164 | 5.8.4.1.2.9 | 51 | ":" is unexpectedly present in the text | Delete | E
Jaesang Cha | SNUST | chajs@seoultech.ac.kr | 166 | 5.8.4.1.2.10 | 1 | ":" is unexpectedly present in the text | Delete | E
Jaesang Cha | SNUST | chajs@seoultech.ac.kr | 166 | 5.8.4.1.3 | 16 | ":" is unexpectedly present in the text | Delete | E
Jaesang Cha | SNUST | chajs@seoultech.ac.kr | 166 | 5.8.4.1.3 | 26 | ":" is unexpectedly present in the text | Delete | E
Jaesang Cha | SNUST | chajs@seoultech.ac.kr | 167 | 5.8.4.1.3 | 1 | Table 37 Continuous | Change to "Table 37—Valid set of information elements ((continued))" at Line 1 | E
Jaesang Cha | SNUST | chajs@seoultech.ac.kr | 167 | 5.3.4.3.1 | 21 | ":" is unexpectedly present in the text | Delete | E
Jaesang Cha | SNUST | chajs@seoultech.ac.kr | 169 | 5.8.4.3.2 | 26 | ":" is unexpectedly present in the text | Delete | E
Jaesang Cha | SNUST | chajs@seoultech.ac.kr | 174 | 5.4.2.4 | Table 20 | Field Row Partition is missing | Format Table with Row Partition | E
Jaesang Cha | SNUST | chajs@seoultech.ac.kr | 177 | 5.4.6 | Figure 133 | TBD in Table | Give Data for TBD | T
Jaesang Cha | SNUST | chajs@seoultech.ac.kr | 178 | 5.4.9 | Figure 136 | Table third Field Missing | Give Filed information for Table | T
Jaesang Cha | SNUST | chajs@seoultech.ac.kr | 180 | 5.4.11 | 37 | Figure reference is not mapped "The beacon request shall be formatted as illustrated in Figure xx" | Give relative Table reference | E
Jaesang Cha | SNUST | chajs@seoultech.ac.kr | 180 | 5.4.11 | 50~53 | Irrelevant Text | Delete | E
Jaesang Cha | SNUST | chajs@seoultech.ac.kr | 181 | 5.4.11 | 1 | Irrelevant Text | Delete | E
Jaesang Cha | SNUST | chajs@seoultech.ac.kr | 181 | 5.4.11.1 | 5 | TBD instead of subcluase description | Provide Text | T
Jaesang Cha | SNUST | chajs@seoultech.ac.kr | 185 | 5.4.16 | Figure 145 | Unformatted Field Description | Move "FLR Field Description" as a subclause to 5.4.16.1 | T
Jaesang Cha | SNUST | chajs@seoultech.ac.kr | 190 | 5.4.24.1.1 | Table 47 | Need to Cover all supported PHY Layer in the List | Edit PHY layer capabilities with PHY I~PHY VII | T
Jaesang Cha | SNUST | chajs@seoultech.ac.kr | 248 | 6.3.11 | Table 89 | The Row Name with undefined value "NeighboringVPAN Descriptor[x]" | Give defined value set for "x" | T
Jaesang Cha | SNUST | chajs@seoultech.ac.kr | 248 | 6.3.11 | Table 89 | Table not referenced clearly "Refer to Table xxx" | Give relative Table reference | E
Jaesang Cha | SNUST | chajs@seoultech.ac.kr | 248 | 6.3.11 | Table 89 | The Row Name with undefined value "DetectDevice[x]" | Give defined value set for "x" | T
Jaesang Cha | SNUST | chajs@seoultech.ac.kr | 271 | 6.4.2 | Table 100 | TBD in Row Field "maxMaxRABackoffs" | Provide TBD Informations | T
Jaesang Cha | SNUST | chajs@seoultech.ac.kr | 321 | 8.3.1 | Table 126 | TBD's and Empty Cell in Row field "190" | TBDs in this row that needs to be resolved | T
Jaesang Cha | SNUST | chajs@seoultech.ac.kr | 321 | 8.3.1 | Table 126 | TBD and Empty Cell in last Row fields | TBDs in this row that needs to be resolved | T
Jaesang Cha | SNUST | chajs@seoultech.ac.kr | 325 | 8.5 | 45 | Editor Note | Delete Editor Note | E
Jaesang Cha | SNUST | chajs@seoultech.ac.kr | 332 | 8.5.2.5.2 | 45 | Unformatted Text with TBD | Provide formatted Text | T
Jaesang Cha | SNUST | chajs@seoultech.ac.kr | 344 | 8.6.2.3 | Table 133 | Table describes only for PHY I, PHY II, and PHY III | Update all supported PHY's | T
Jaesang Cha | SNUST | chajs@seoultech.ac.kr | 352 | 8.6.6.5.2 | 52 | TBD in text | Provide Text | T
Jaesang Cha | SNUST | chajs@seoultech.ac.kr | 353 | 8.6.6.6.2 | 54 | TBD in text | Provide Text | T
Jaesang Cha | SNUST | chajs@seoultech.ac.kr | 354 | 8.6.6.6.3 | 3 | TBD in text | Provide Text | T
Jaesang Cha | SNUST | chajs@seoultech.ac.kr | 360 | 8.6.7.2.2 |  | Text with TBD and decribes clarified with D1 | Provide Text | T
Jaesang Cha | SNUST | chajs@seoultech.ac.kr | 360 | 8.6.7.2.3 | 26 | Subcaluse Naming messed up other subclause numbers | Edit 8.6.7.2.3 9.6.7.2.3 M-FSK HSC | E
Jaesang Cha | SNUST | chajs@seoultech.ac.kr | 360 | 8.6.7.2.3 | 28 | TBD | Provide Text | T
Jaesang Cha | SNUST | chajs@seoultech.ac.kr | 360 | 8.6.7.2.4 | Table 141 | Table First Header Field is Empty | Table First Header Field May be "Mode" | T
Jaesang Cha | SNUST | chajs@seoultech.ac.kr | 360 | 8.6.7.2.4 | Table 141 | Edit Row 1 First Column Field | Mode 1: 32-FSK | T
Jaesang Cha | SNUST | chajs@seoultech.ac.kr | 360 | 8.6.7.2.4 | Table 141 | Edit Row 2 First Column Field | Mode 2: 62-FSK | T
Jaesang Cha | SNUST | chajs@seoultech.ac.kr | 360 | 8.6.7.2.4 | Table 141 | Edit Row 3 First Column Field | Mode 3: 62-FSK/2-PSK | T
Jaesang Cha | SNUST | chajs@seoultech.ac.kr | 361 | 8.6.7.3.2 | 20 | Text with TBD and decribes clarified with D1 | Provide Text | T
Jaesang Cha | SNUST | chajs@seoultech.ac.kr | 361 | 8.6.7.3.3 | 27 | TBD | Provide Text | T
Jaesang Cha | SNUST | chajs@seoultech.ac.kr | 361 | 8.6.7.3.4 | 51 | Unformatted Text from Table field | Delete | E
Jaesang Cha | SNUST | chajs@seoultech.ac.kr | 361 | 8.6.7.3.4 | 53 | Unformatted Text from Table field | Delete | E
Jaesang Cha | SNUST | chajs@seoultech.ac.kr | 361 | 8.6.7.3.4 | 1 | Unformatted Text from Table field | Delete | E
Jaesang Cha | SNUST | chajs@seoultech.ac.kr | 362 | 8.6.7.4.1 | 26~28 | Editor Note | Delete | E
Jaesang Cha | SNUST | chajs@seoultech.ac.kr | 362 | 8.6.7.4.1 | 30 | Wrong Figure Reference "as shown in Figure 1" | Give relative Figure reference | T
Jaesang Cha | SNUST | chajs@seoultech.ac.kr | 364 | 8.6.7.4.2 | 23 | Wrong Figure Reference "as shown in Figure 2" | Give relative Figure reference | T
Jaesang Cha | SNUST | chajs@seoultech.ac.kr | 369 | 8.6.8.9.1 | 13~17 | Text with TBD and decribes clarified with D1 | Provide Text | T
Jaesang Cha | SNUST | chajs@seoultech.ac.kr | 369 | 8.6.8.9.2 | 21 | TBD | Provide Text | T
Jaesang Cha | SNUST | chajs@seoultech.ac.kr | 371 | 8.6.9.1.1 | 13~17 | Text with TBD and decribes clarified with D1 | Provide Text | T
Jaesang Cha | SNUST | chajs@seoultech.ac.kr | 371 | 8.6.9.1.2 | 21 | TBD | Provide Text | T
Jaesang Cha | SNUST | chajs@seoultech.ac.kr | 379 | 8.7.1.3.1 | Figure 249 | Broken Table Format of Image | Edit Table form with Row Cells | T
Jaesang Cha | SNUST | chajs@seoultech.ac.kr | 386 | 8.7.1.4.9 | Figure 252 | Broken Table Format of Image | Edit Table form with Row Cells | T
Jaesang Cha | SNUST | chajs@seoultech.ac.kr | 387 | 8.7.2.1 | Figure 254 | Figure is Missing | Provide Image | T
Jaesang Cha | SNUST | chajs@seoultech.ac.kr | 427 | 12.5.1 | Figure 269 | Figure Name Splited in two line | Edit Figure Name | E
Jaesang Cha | SNUST | chajs@seoultech.ac.kr | 428 | 12.5.3 | Figure 271 | Figure Name Splited in two line | Edit Figure Name | E
Jaesang Cha | SNUST | chajs@seoultech.ac.kr | 429 | 12.6 | Figure 272 | Figure Name Splited in two line | Edit Figure Name | E
Jaesang Cha | SNUST | chajs@seoultech.ac.kr | 429 | 12.6 | Figure 273 | Figure Name Splited in two line | Edit Figure Name | E
Jaesang Cha | SNUST | chajs@seoultech.ac.kr | 430 | 12.6 | Figure 274 | Figure Name Splited in two line | Edit Figure Name | E
Jaesang Cha | SNUST | chajs@seoultech.ac.kr | 450 | 13.4.1.1.5 | Table 207 | Table 207 Continuous | Change to "Table 207—States-to-Phase Table (continued)" at Line 1 | E
Jaesang Cha | SNUST | chajs@seoultech.ac.kr | 450 | 13.4.1.1.5 | Table 208 | Table name is missing | Edit Table 208 Name | E
Jaesang Cha | SNUST | chajs@seoultech.ac.kr | 452 | 13.4.1.2.2 | Table 209 | Table 209 Continuous | Change to "Table 209—Encoding Table (continued)" at Line 1 | E
Jaesang Cha | SNUST | chajs@seoultech.ac.kr | 517 | 15.6.1 | Figure 375 | Figure 375 Missing | Provide Image | T
Jaesang Cha | SNUST | chajs@seoultech.ac.kr | 517 | 15.6.1 | Figure 376 | Figure 376 Missing | Provide Image | T
Jaesang Cha | SNUST | chajs@seoultech.ac.kr | 518 | 15.6.2 | Figure 377 | Figure 377 Missing | Provide Image | T
Jaesang Cha | SNUST | chajs@seoultech.ac.kr | 574 | 17.1.5.4 | 8 | TBD | Provide Text | T
Jaesang Cha | SNUST | chajs@seoultech.ac.kr | 575 | 17.1.8.1 | 36 | TBD | Provide Text | T
Jaesang Cha | SNUST | chajs@seoultech.ac.kr | 575 | 17.1.8.1 | 14 | see [4] | Provide Relative Mapping | T
Jaesang Cha | SNUST | chajs@seoultech.ac.kr | 575 | 17.1.8.1 | 28 | see [4] | Provide Relative Mapping | T
Jaesang Cha | SNUST | chajs@seoultech.ac.kr | 575 | 17.1.8.2 | 41 | TBD | Provide Text | T
Jaesang Cha | SNUST | chajs@seoultech.ac.kr | 576 | 17.1.8.3 | 13 | Figure Mapping in Text is wrong "depicted in Figure 2 9." | Edit Relative Figure Mapping | T
Jaesang Cha | SNUST | chajs@seoultech.ac.kr | 576 | 17.1.8.3 | 13 | Table Mapping in Text is wrong "given by Table 322" | Edit Relative Table Mapping | T
Jaesang Cha | SNUST | chajs@seoultech.ac.kr | 576 | 17.1.8.3 | 14 | Text with "?" - "phase shift ?_i," | Format the Text | T
Jaesang Cha | SNUST | chajs@seoultech.ac.kr | 576 | 17.1.8.3 | 15 | Text with "?" - "symbol x_i^0 is shifted by ?_i" | Format the Text | T

## 17-0022-00
Name | Affiliation | Email | Page | Sub-clause | Line # | Comment | Proposed Change | E/T
Hideki Aoyama | Panasonic | aoyama.hideki@jp.panasonic.com | 125 | 5.2.5 | 19 | Change name "Packet PWM/PPM" to "Mirror PWM/PPM". Why "mirror" is shown in PHY description clause. | If approved, Hideki will submit all point should be changed. | T
Hideki Aoyama | Panasonic | aoyama.hideki@jp.panasonic.com | 125 | 5.2.5 | 19 | Add description and a figure of general MAC frame format. And re-write sentences followed the change. | Replace the clause with 0022/r0 clause 5.2.5 | T
Hideki Aoyama | Panasonic | aoyama.hideki@jp.panasonic.com | 129 | 5.2.6 | 31 |  | Remove the clause. | T
Hideki Aoyama | Panasonic | aoyama.hideki@jp.panasonic.com | 312 | 8.2 | 36 |  | Original A compliant IEEE 802.15.7-20xx PHY shall implement at least one of the PHY I or PHY II mandatory modes (as defined in Clause 10 and Clause 11) given in Table 115 and Table 116. Proposed A compliant IEEE 802.15.7-20xx PHY shall implement at least one of the PHY I to PHY VIII modes (as defined in Clause 10 to Clause 17) given in Table 115 to Table 125. | T
Hideki Aoyama | Panasonic | aoyama.hideki@jp.panasonic.com | 362 | 8.6.7.4 | 22 | To resolve the chief technical editor's comment, separate the content to here and 14.4. PPDU format descriptions are remaind in this clause. | Replace the clause with 0022/r0 clause 8.6.7.4 | T
Hideki Aoyama | Panasonic | aoyama.hideki@jp.panasonic.com | 476 | 14.4 | 14 | To resolve the chief technical editor's comment in 8.6.7.4, a part of 8.6.7.4 moved to here 14.4. - Original 14.4 is removed. - Three figures of modulation are generalized into one figure. - Constant value are changed by results of experiments (the results will be submitted on request) - Original formulas are generalized - Original Mirror PPM had only "PSDU B." New one is proposed to have PSDU A and B as same as Mirror PWM based on experiments. (The experiments results will be submitted on request) | Replace the clause with 0022/r0 clause 14.4 | T

## 17-0023-00
Name | Affiliation | Email | Page | Sub-clause | Line # | Comment | Proposed Change | E/T
Sunghee Lee | ETRI | sh2@etri.re.kr | 35 | 5 | 1 | Use 'specification' mixed with 'specifications' for the title of sub-cluses | Replace 'specification' with 'specifications' for the title of sub-clauses | E
Sunghee Lee | ETRI | sh2@etri.re.kr | 476 | 15 | 31 | Specifications' is skipped | Add 'specifications' | E
Sunghee Lee | ETRI | sh2@etri.re.kr | 44 | 5.1.2 | 6 | Figure 25 and Figure 26 are duplicated with Figure 20 and Figure 21 | Remove Figure 25 and 26 | E
Sunghee Lee | ETRI | sh2@etri.re.kr | 42 | 5.1.2 | 10 | Use 'structure' mixed with 'Structure' | Replace 'Superframe Structure' with 'superframe structure' for the entire document | E
Sunghee Lee | ETRI | sh2@etri.re.kr | 115 | 5.2 | 36 | Use 'frame format' mixed with 'frame formats' for the title of sub-cluses | Rplace 'frame format' with 'frame formats' for the title of sub-clauses | E
Sunghee Lee | ETRI | sh2@etri.re.kr | 131 | 5.2.7.2 | 1 | Use 'Subfiled' mixed with 'subfield' | Replace 'Subfield' with 'subfield' for the entire document | E
Sunghee Lee | ETRI | sh2@etri.re.kr | 278 | 6.4.3 | 37 | Use 'Attributes' mixed 'with attributes' | Replace 'Attributes' with 'attributes' for the entire document | E
Sunghee Lee | ETRI | sh2@etri.re.kr | 340 | 8 | 27 | 8.6, 8.6.12, 8.7, 8.7.2 have same title 'PPDU frame' | Merge duplicated contents and remove duplicated title | E
Sunghee Lee | ETRI | sh2@etri.re.kr | 471 | 14.3.2 | 28 | Use 'Asynchronous' mixed with 'asynchronous' | Replace 'Asynchronous' with 'asynchronous' | E
Sunghee Lee | ETRI | sh2@etri.re.kr | 9 | 4 | 6 | The abbreviation of 'Visible-light communication (OWC)' is wrong. | OWC -> 'VLC' | E
Sunghee Lee | ETRI | sh2@etri.re.kr | 9 | 4 | 11 | The list starts from c) | Change to start from a) | E
Sunghee Lee | ETRI | sh2@etri.re.kr | 151 | 5.3 | 45 | Duplicated with 5.2 | Delete sub-clause 5.3 | E
Sunghee Lee | ETRI | sh2@etri.re.kr | 3 | 2 | 50 |  | ofa' -> 'of a' | E
Sunghee Lee | ETRI | sh2@etri.re.kr | 24 | 4.5.1 | 35 |  | aresent -> are sent' | E
Sunghee Lee | ETRI | sh2@etri.re.kr | 47 | 5.1.3.2 | 29 |  | Super frame -> Superframe' | E

## 17-0025-00
Name | Affiliation | Email | Page | Sub-clause | Line # | Comment | Proposed Change
Yu-Lin Wei | National Taiwan University | weiwally@gmail.com | 45 | 5.1.3.1 RS-FSK Superframe Structure |  | Define most parameters in PIB, remove super frame format | Move 5.1.3.1.3 and 5.1.3.1.4 to 8.6.7.1 Remove all the others in 5.1.3.1,
Yu-Lin Wei |  |  | 356 | 8.6.7.1.1 |  | Typo and reference missing | The preamble field is used by the receiver to obtain optical clock synchronization with an incoming message. This will be the frequency baseline, which is denoted as aPreambleFrequency (see Section 5.1). The frequency used is 2.231 KHz, as specified in section 5.1. The duration of the preamble field is set to be one symbol duration, or 1/30 second (see section 2.2). -> The preamble field is used by the receiver to obtain optical clock synchronization with an incoming message. This will be the frequency baseline, which is denoted as aPreambleFrequency. The frequency used is 2.232 KHz, as specified in section 9.5.1. The duration of the preamble field is set to be one symbol duration, or 1/30 second (see section 9.5.2).
Yu-Lin Wei |  |  | 356 | 8.6.7.1.4 |  | Typo | f(i+1)=1/(1/fi -dti ) -> dti no subscript
Yu-Lin Wei |  |  | 358 | 8.6.7.1.8 |  | This section is redundant, PIB already defined in 9.5.2 | Delete subsection
Yu-Lin Wei |  |  | 409 | 9.5.2 |  | Table 188—PHY PIB attributes have been revised by Kookmin (document #460r3), and NTU has updated the corrsponding parts in Kookmins documents (document #13r1) | update table 188 according to documents #13r1 and document #460r3

## AllComments
Name | Affiliation | Email | Document Page | PDF Page | Sub-clause | Line # | Comment | Proposed Change | E/T | Status
Hideki Aoyama | Panasonic | aoyama.hideki@jp.panasonic.com | 45 | 65 | 5.1.3 | 45 | Clause level is wrong | Correct clause number to "5.1.2.3" | E
Hideki Aoyama | Panasonic | aoyama.hideki@jp.panasonic.com | 125 | 145 | 5.2.5 | 19 | Clause re-organized. The original content was not MAC. | Replace whole 5.2.5 and 5.2.6 with 5.2.5 of 365/r1 | T |  | Revised document will be uploaded
Hideki Aoyama | Panasonic | aoyama.hideki@jp.panasonic.com | 360 | 380 | 8.6.7.4 | 22 | Clause re-organized. The original content was mixed with clause 14.4. | Replace whole 8.6.7.4 with 8.6.7.4 of 365/r1 | T |  | Revised document will be uploaded
Hideki Aoyama | Panasonic | aoyama.hideki@jp.panasonic.com | 476 | 496 | 14.4 | 14 | Clause re-organized. The original content was mixed with clause 8.6.7.4 | Replace whole 14.4 with 14.4 of 365/r1 | T |  | Revised document will be uploaded
Hideki Aoyama | Panasonic | aoyama.hideki@jp.panasonic.com | 349 | 369 | 8.6.6.3 | 40 | obsolete text | Remove "Rolling/Global Shutter Cameras and Low Rate PD" following PHY-IV | T | Temporalily accepted
Hideki Aoyama | Panasonic | aoyama.hideki@jp.panasonic.com | 354 | 374 | 8.6.6.7 | 53 | obsolete text | Remove "Rolling/Global Shutter Cameras and Low Rate PD" following PHY-IV | T | Temporalily accepted
Hideki Aoyama | Panasonic | aoyama.hideki@jp.panasonic.com | 356 | 376 | 8.6.7.1 | 14 |  | "Inour" -> "In our" | E
Hideki Aoyama | Panasonic | aoyama.hideki@jp.panasonic.com | 356 | 376 | 8.6.7.1 | 14 | Is the word "Our" suitable for a standard document? | Remove "Inour convention, " | T | Temporalily accepted
Hideki Aoyama | Panasonic | aoyama.hideki@jp.panasonic.com | 357 | 377 | 8.6.7.1.4 | 28 | Subjective opinion? (Who are "we"?) | Move 2nd Praragrahp to Annex I | T | Temporalily accepted
Hideki Aoyama | Panasonic | aoyama.hideki@jp.panasonic.com | 357 | 377 | 8.6.7.1.4 | 29 | Wrong reference: "Section 2.2" | Correct reference | E
Hideki Aoyama | Panasonic | aoyama.hideki@jp.panasonic.com | 358 | 378 | 8.6.7.1.8 | 51 | Wrong reference: "Section 5.0" | Correct reference | E
Hideki Aoyama | Panasonic | aoyama.hideki@jp.panasonic.com | 359 | 379 | 8.6.7.1.9 | 24 | Wrong reference: "Section 4.2.3" and "Section 5.0" | Correct reference | E
Hideki Aoyama | Panasonic | aoyama.hideki@jp.panasonic.com | 435 | 455 | 13.1 | 26 | Some parts of 13.1 and 13.2 are duplicated in Annex G | Resolve duplication | T | Temporalily accepted
Hideki Aoyama | Panasonic | aoyama.hideki@jp.panasonic.com | 441 | 461 | 13.3.1.2 | 23 | Decoding method | Move Clause 13.3.1.2 to Annex | T |  | Revised document will be uploaded
Hideki Aoyama | Panasonic | aoyama.hideki@jp.panasonic.com | 442 | 462 | 13.3.1.3 | 1 | Decoding method | Move Clause 13.3.1.3 to Annex | T |  | Revised document will be uploaded
Hideki Aoyama | Panasonic | aoyama.hideki@jp.panasonic.com | 446 | 466 | 13.4.1.1.3 | 36 | Decoding method | Move Clause 13.4.1.1.3 to Annex | T |  | Revised document will be uploaded
Hideki Aoyama | Panasonic | aoyama.hideki@jp.panasonic.com | 446 | 466 | 13.4.1.1.4 | 47 | Decoding method | Move Clause 13.4.1.1.4 to Annex | T |  | Revised document will be uploaded
Hideki Aoyama | Panasonic | aoyama.hideki@jp.panasonic.com | 451 | 471 | 13.4.1.2.2 | 30 | Decoding method | Move Clause 13.4.1.2.2 to Annex | T |  | Revised document will be uploaded
Hideki Aoyama | Panasonic | aoyama.hideki@jp.panasonic.com | 464 | 484 | 14.1 | 18 | Many wrong references: "Section X" | Correct references | E
Hideki Aoyama | Panasonic | aoyama.hideki@jp.panasonic.com | 464 | 484 | 14.1.1 | 23 | It is not limited to camera receiver | Remove "optical camera" | T | Temporalily accepted
Hideki Aoyama | Panasonic | aoyama.hideki@jp.panasonic.com | 464 | 484 | 14.1.1 | 27 | Device specific values. | Move " The majority of the commercially available image sensors have a read-out time of 20 to 30 microseconds. With this preamble frequency, the width of a pair of bright and dark strips in the observed stripe pattern in the camera captured image is between 15 and 23 pixels (see section 2.3 for the method to calculate this), and can be reliably detected. In addition, the obtained from the reception of the preamble frequency can be used to calibrate the value of the read-out duration, allowing better reception error performance." to Annex | T | Temporalily accepted
Hideki Aoyama | Panasonic | aoyama.hideki@jp.panasonic.com | 464 | 484 | 14.1.3 | 44 | Background knowledge | Move cluase 14.1.3 to Annex I. And remove "Although the standard usually does not specify how the receiver demodulate the transmitted frequency," | T | Temporalily accepted
Hideki Aoyama | Panasonic | aoyama.hideki@jp.panasonic.com | 465 | 485 | 14.2 | 26 | All figure reference number is wrong | Correct references | E
Hideki Aoyama | Panasonic | aoyama.hideki@jp.panasonic.com | 465 | 485 | 14.2.1 | 16 | Ads (advantages, design goal, etc.) of a method should be written in Annex. | Move " An LED panel is to transmit frequency symbols which modulated data, and a rolling shutter camera is to receive data. The system considers applying for various types of rolling shutter image sensors which may have differences in frame rates variation, sampling rates, and rolling exposure times." to Annex. | T | Temporalily accepted
Hideki Aoyama | Panasonic | aoyama.hideki@jp.panasonic.com | 466 | 486 | 14.2.2 | 18 | Device specific value (and I doubt it). And the sentence is not needed for the following sentences. | Remove "Typically, a rolling shutter camera, such as Smartphone camera has a fixed shutter speed at 8kHz. " | T | Temporalily accepted
Hideki Aoyama | Panasonic | aoyama.hideki@jp.panasonic.com | 466 | 486 | 14.2.2 | 18 | Additional information for selectinng frequency based on receiver performance | Move 2nd, 3rd, 4th paragraph (line 18 to 30) to Annex. | T
Hideki Aoyama | Panasonic | aoyama.hideki@jp.panasonic.com | 466 | 486 | 14.2.3 | 53 | It is now being accepted. | Rplace "proposed" with "adopted" or another suitable expression. | T | Temporalily accepted
Hideki Aoyama | Panasonic | aoyama.hideki@jp.panasonic.com | 469 | 489 | 14.2.6 | 18 |  | Remove "15.2.5" | E
Hideki Aoyama | Panasonic | aoyama.hideki@jp.panasonic.com | 470 | 490 | 14.2.7 | 1 | Ads (advantages, design goal, etc.) of a method should be written in Annex. | Move clause 14.2.7 to Annex. | T |  | Revised document will be uploaded
Hideki Aoyama | Panasonic | aoyama.hideki@jp.panasonic.com | 470 | 490 | 14.3 | 43 | All figure reference number is wrong | Correct references | E
Hideki Aoyama | Panasonic | aoyama.hideki@jp.panasonic.com | 471 | 491 | 14.3.2 | 28 | Decoding method | Move clause 14.3.2 to Annex | T |  | Revised document will be uploaded
Hideki Aoyama | Panasonic | aoyama.hideki@jp.panasonic.com | 471 | 491 | 14.3.3 | 25 | Decoding method | Move clause 14.3.3 to Annex | T |  | Revised document will be uploaded
Hideki Aoyama | Panasonic | aoyama.hideki@jp.panasonic.com | 479 | 499 | 15.1.3 | 24 | Decoding method | Move clause 15.1.3 to Annex | T |  | Revised document will be uploaded
Hideki Aoyama | Panasonic | aoyama.hideki@jp.panasonic.com | 483 | 503 | 15.2 | 25 | Ads (advantages, design goal, etc.) of a method should be written in Annex. | Move line 24-35 to Annex | T |  | Revised document will be uploaded
Hideki Aoyama | Panasonic | aoyama.hideki@jp.panasonic.com | 497 | 517 | 15.4 | 24 | Ads (advantages, design goal, etc.) of a method should be written in Annex. | Move line 24-43 to Annex | T |  | Revised document will be uploaded
Hideki Aoyama | Panasonic | aoyama.hideki@jp.panasonic.com | 15 | 35 | 4.4.1 | 9 | Definition of PHY IV and V | d) PHY IV: This PHY is intended for using with global shutter cameras and photodiode detectors with data rates in the tens of b/s using various modulations. e) PHY V: This PHY is intended for using with rolling shutter cameras and photodiode detectors transmitters that have a certain size with data rates in the hundreds of b/s using various modulations. or e) PHY V: This PHY is intended for using with rolling shutter cameras whose smapling rate is faster than several hundreads times per second and photodiode detectors with data rates in the hundreds of b/s using various modulations. (With this definition, Twinkle VPPM is classified into PHY V) | T |  | Agreed to need to be revised
Hideki Aoyama | Panasonic | aoyama.hideki@jp.panasonic.com | 349 | 369 | 8.6.6.3 | 40 | obsolete text | Remove "Rolling/Global Shutter Cameras and Low Rate PD" following PHY-IV | T | Temporalily accepted
Hideki Aoyama | Panasonic | aoyama.hideki@jp.panasonic.com | 354 | 374 | 8.6.6.6.4 | 36 | obsolete text | Remove "Rolling/Global Shutter Cameras and Low Rate PD" following PHY-IV | T | Temporalily accepted
Yeong Min, Trang | Kookmin | Kookmin | 464 | 484 | 14.1 RS-FSK | 26 | NTU utilizes the preamble frequency at 2.2kHz The preamble is one symbol time. And the frequency 2.2kHz is one of frequencies for data mapping that Kookmin use. | Consider while merging between Kookmin and NTU: 1- If Kookmin and NTU use different preambles, the preambles should be distinguishable for both receivers from Kookmin and NTU. 2- If use the same preamble, this is the best way. To be decided by the committee | T
Yeong Min, Trang | Kookmin | Kookmin | 464 | 484 | 14.1.1 Transmitted signal frequency | 34 | NTU utilizes frequencies for data mapping from 500Hz to 1.4kHz. The set of frequencies is independent from the preamble frequency. Kookmin M-FSK preamble utilizes the preamble that is dependent from the frequencies for data mapping. | Thus, It is possible for Kookmin and NTU to find the common preamble that supports both Kookmin and NTU receivers. This is to be decided after discussion between Kookmin and NTU. | T
Yeong Min, Trang | Kookmin | Kookmin | 464 | 484 | 14.1 RS-FSK |  | NTU’s mapping tables from bit to frequency-symbol (tables 3 and 4, doc 16-0189r2 or tables 138-139 in D1 page 358) present the variable frequency separation for FSK. This is uncommon. The original idea of FSK is that we always fix the frequency separation. It means f(i+1) –fi = Δf is a constant where fi and f(i+1) are two adjacent frequencies on the set of selected frequencies to map data. This is a fundamental problem to merge with Kookmin M-FSK because Kookmin has a fixed frequency separation. | Clarify the reason/benefit in using the variable frequency separation for FSK data mapping. If NTU keeps using the variable Δf, it is not possible to merge with Kookmin because NTU's FSK and Kookmin's FSK are different. | T
Yeong Min, Trang | Kookmin | Kookmin | 464 | 484 | 14.1 RS-FSK |  | NTU utilizes frequencies for data mapping from 500Hz to 1.4kHz (from Fbase to Fbase*36/21, where Fbase is the selected lowest data frequency). - see tables 3 and 4, Doc 16-0189r2. However, PHY header subfields are sent via different frequencies from (7/22)*aPF to (3/2)*aPF, where aPF is the preamble frequency - see table 6, Doc 16-0189r2 | This seems to be impropper. PHY header subfields must be sent at the lowest data rate supported in PSDU instead of using another frequency band and another set of frequencies undefined in PSDU. | T
Jaesang Cha | SNUST | chajs@seoultech.ac.kr | ii | 0 | Keywords | 10 | Add New Keywords | Offset-VPWM, VTASC, Sequential Scalable 2D Code, Invisible Data Embedding, ISC/LR-PD | T
Jaesang Cha | SNUST | chajs@seoultech.ac.kr | xi, xiii, xv, xvii, xix | 0 | Title Text | Header | Title Text on right side "Std 802.15.7 DRAFT" need to change | Change to "IEEE Std 802.15.7r1 DRAFT" | E
Jaesang Cha | SNUST | chajs@seoultech.ac.kr | 4 | 24 | 3.1 | 16~54 | TBD in Definitions | Update the Content from "0814r0" | T
Jaesang Cha | SNUST | chajs@seoultech.ac.kr | 5 | 25 | 3.1 | 1~11 | TBD in Definitions | Update the Content from "0814r0" | T
Jaesang Cha | SNUST | chajs@seoultech.ac.kr | 8 | 28 | 3.2 | 19~32 | TBD in Acronyms and abbreviations | Update the Content from "0814r0" | T
Jaesang Cha | SNUST | chajs@seoultech.ac.kr | 14 | 34 | 4.4 | 27 | Figure Number and Figure Name is merged | Edit properly in Figure Naming Format | E
Jaesang Cha | SNUST | chajs@seoultech.ac.kr | 18 | 38 | 4.4.3.1 | 35 | Figure Number and Figure Name is merged | Edit properly in Figure Naming Format | E
Jaesang Cha | SNUST | chajs@seoultech.ac.kr | 21 | 41 | 4.4.3.1.5 | Figure 10 | Missing Figure | Insert Respective Figure | E
Jaesang Cha | SNUST | chajs@seoultech.ac.kr | 23 | 43 | 4.4.3.1 | 46 | Need to Insert Subclause for "OffsetVPWM" | Insert Subclause 4.4.3.1.8 for "OffsetVPWM" and update text from "0818r0" | T | 8.5.2.4.3
Jaesang Cha | SNUST | chajs@seoultech.ac.kr | 23 | 43 | 4.4.3.1 | 46 | Need to Insert Subclause for "VTASC" | Insert Subclause 4.4.3.1.9 for "VTASC" and update text from "0824r0" | T | 8.5.2.6.4
Jaesang Cha | SNUST | chajs@seoultech.ac.kr | 23 | 43 | 4.4.3.1 | 46 | Need to Insert Subclause for "Sequential Scalable 2D Code" | Insert Subclause 4.4.3.1.10 for "Sequential Scalable 2D Code" and update text from "0828r0" | T | 8.5.2.6.2
Jaesang Cha | SNUST | chajs@seoultech.ac.kr | 23 | 43 | 4.4.3.1 | 46 | Need to Insert Subclause for "Invesible Data Embedding" | Insert Subclause 4.4.3.1.11 for "Invesible Data Embedding" and update text from "0832r0" | T | 8.5.2.6.1
Jaesang Cha | SNUST | chajs@seoultech.ac.kr | 42 | 62 | 5.1.2 | 10 | Superframe Structure is already defined for subclause 5.1.1.1 | "PHY Specific Superframe Structure" may be the appropriate name for this subclause | T
Jaesang Cha | SNUST | chajs@seoultech.ac.kr | 42 | 62 | 5.1.2 |  | Need to Insert Subclause for "offsetVPWM Superframe Structure" | Insert new subclause 5.1.2.1 named with "OffsetVPWM Superframe Structure" | T
Jaesang Cha | SNUST | chajs@seoultech.ac.kr | 42 | 62 | 5.1.2 | 11 | Text followed from subclause title 5.1.2 is for "OffsetVPWM Superframe Structure" | Update the informaton from "0818r0" | T
Jaesang Cha | SNUST | chajs@seoultech.ac.kr | 42 | 62 | 5.1.2 | 50 | Need to Insert Subclause for "Huawei Superframe Structure" | Insert new subclause 5.1.2.2 named with "Huawei Superframe Structure" and update the informaton from TEXT next to Line No 50 | T
Jaesang Cha | SNUST | chajs@seoultech.ac.kr | 45 | 65 | 5.1.2 | 31 | Relative Subclause indexing need to be updates for 5.1.2.1 | Update relative subclause indexing with 5.1.2.3 | E
Jaesang Cha | SNUST | chajs@seoultech.ac.kr | 45 | 65 | 5.1.2 | 38 | Relative Subclause indexing need to be updates for 5.1.2.2 | Update relative subclause indexing with 5.1.2.4 | E
Jaesang Cha | SNUST | chajs@seoultech.ac.kr | 45 | 65 | 5.1.3 | 45 | Relative Subclause indexing need to be updates for 5.1.3 | Its not 5.1.3. Update relative subclause indexing with 5.1.2.5 | E
Jaesang Cha | SNUST | chajs@seoultech.ac.kr | 45 | 65 | 5.1.3.1 | 49 | Relative Subclause indexing need to be updates for 5.1.3.1 | Its not 5.1.3.1. Update relative subclause indexing with 5.1.2.6 | E
Jaesang Cha | SNUST | chajs@seoultech.ac.kr | 46 | 66 | 5.1.3.1.1 | 16 | Relative Subclause indexing need to be updates for 5.1.3.1.1 | Its not 5.1.3.1.1. Update relative subclause indexing with 5.1.2.6.1 | E
Jaesang Cha | SNUST | chajs@seoultech.ac.kr | 46 | 66 | 5.1.3.1.2 | 23 | Relative Subclause indexing need to be updates for 5.1.3.1.2 | Its not 5.1.3.1.2. Update relative subclause indexing with 5.1.2.6.2 | E
Jaesang Cha | SNUST | chajs@seoultech.ac.kr | 46 | 66 | 5.1.3.1.3 | 27 | Relative Subclause indexing need to be updates for 5.1.3.1.3 | Its not 5.1.3.1.3. Update relative subclause indexing with 5.1.2.6.3 | E
Jaesang Cha | SNUST | chajs@seoultech.ac.kr | 46 | 66 | 5.1.3.1.4 | 47 | Relative Subclause indexing need to be updates for 5.1.3.1.4 | Its not 5.1.3.1.4. Update relative subclause indexing with 5.1.2.6.4 | E
Jaesang Cha | SNUST | chajs@seoultech.ac.kr | 47 | 67 | 5.1.3.1.5 | 12 | Relative Subclause indexing need to be updates for 5.1.3.1.5 | Its not 5.1.3.1.5. Update relative subclause indexing with 5.1.2.6.5 | E
Jaesang Cha | SNUST | chajs@seoultech.ac.kr | 47 | 67 | 5.1.3.1.6 | 18 | Relative Subclause indexing need to be updates for 5.1.3.1.6 | Its not 5.1.3.1.6. Update relative subclause indexing with 5.1.2.6.6 | E
Jaesang Cha | SNUST | chajs@seoultech.ac.kr | 47 | 67 | 5.1.3.2 | 27 | Relative Subclause indexing need to be updates for 5.1.3.2 | Its not 5.1.3.2. Update relative subclause indexing with 5.1.2.7 | E
Jaesang Cha | SNUST | chajs@seoultech.ac.kr | 47 | 67 | 5.1.3.2 | 28 | TEXT related "VTASC" Superframe Structure is old | Update the text from "0824r0" | T
Jaesang Cha | SNUST | chajs@seoultech.ac.kr | 48 | 68 | 5.1.3.2 | 19 | Need to Insert Subclause for "Sequential Scalable 2D Code" | Insert Subclaue 5.1.2.8 and update the text from "0828r0" | T
Jaesang Cha | SNUST | chajs@seoultech.ac.kr | 48 | 68 | 5.1.3.3 | 20 | Relative Subclause indexing need to be updates for 5.1.3.3 | Its not 5.1.3.3. Update relative subclause indexing with 5.1.2.9 | T
Jaesang Cha | SNUST | chajs@seoultech.ac.kr | 48 | 68 | 5.1.3.3 | 22 | TEXT related "Invisible Data Embedding" Superframe Structure is old | Update the text from "0832r0" | T
Jaesang Cha | SNUST | chajs@seoultech.ac.kr | 119 | 139 | 5.2.1.9 | 38 | The TEXT start from "MAC Frame Format" is for "offsetVPWM". Subclause numbering is missing | Insert the Subclause 5.2.2 and update the text from "0815r0" | T
Jaesang Cha | SNUST | chajs@seoultech.ac.kr | 120 | 140 | 5.2.1.10 | 3 | Relative Subclause indexing need to be updates for 5.2.1.10 | Its not 5.2.1.10. Update relative subclause indexing with 5.2.2.1 and Update TEXT from "0815r0" | T
Jaesang Cha | SNUST | chajs@seoultech.ac.kr | 120 | 140 | 5.2.1.11 | 9 | Relative Subclause indexing need to be updates for 5.2.1.11 | Its not 5.2.1.11. Update relative subclause indexing with 5.2.2.2 and Update TEXT from "0815r0" | T
Jaesang Cha | SNUST | chajs@seoultech.ac.kr | 120 | 140 | 5.2.2 | 16 | Relative Subclause indexing need to be updates for 5.2.2 | Its not 5.2.2. Update relative subclause indexing with 5.2.3 and update relative indexing for all subclauses of 5.2.2 | E
Jaesang Cha | SNUST | chajs@seoultech.ac.kr | 122 | 142 | 5.2.3 | 38 | Relative Subclause indexing need to be updates for 5.2.3 | Its not 5.2.3. Update relative subclause indexing with 5.2.4 and update relative indexing for all subclauses of 5.2.3 | E
Jaesang Cha | SNUST | chajs@seoultech.ac.kr | 122 | 142 | 5.2.4 |  | Relative Subclause indexing need to be updates for 5.2.4 | Its not 5.2.4. Update relative subclause indexing with 5.2.5 and update relative indexing for all subclauses of 5.2.4 | E
Jaesang Cha | SNUST | chajs@seoultech.ac.kr | 124 | 144 | 5.2.4.3 | 20 | Relative Subclause indexing need to be updates for 5.2.4.3 | Its not 5.2.4.3. Update relative subclause indexing with 5.2.4.2.1 | E
Jaesang Cha | SNUST | chajs@seoultech.ac.kr | 124 | 144 | 5.2.4.3.1 | 20 | Relative Subclause indexing need to be updates for 5.2.4.3.1 | Its not 5.2.4.3.1. Update relative subclause indexing with 5.2.4.2.2 | E
Jaesang Cha | SNUST | chajs@seoultech.ac.kr | 124 | 144 | 5.2.4.3.2 | 26 | Relative Subclause indexing need to be updates for 5.2.4.3.2 | Its not 5.2.4.3.2. Update relative subclause indexing with 5.2.4.2.3 | E
Jaesang Cha | SNUST | chajs@seoultech.ac.kr | 124 | 144 | 5.2.4.3.3 | 32 | Relative Subclause indexing need to be updates for 5.2.4.3.3 | Its not 5.2.4.3.3. Update relative subclause indexing with 5.2.4.2.4 | E
Jaesang Cha | SNUST | chajs@seoultech.ac.kr | 124 | 144 | 5.2.4.3.4 | 36 | Relative Subclause indexing need to be updates for 5.2.4.3.4 | Its not 5.2.4.3.4. Update relative subclause indexing with 5.2.4.2.5 | E
Jaesang Cha | SNUST | chajs@seoultech.ac.kr | 124 | 144 | 5.2.4.3.5 | 40 | Relative Subclause indexing need to be updates for 5.2.4.3.5 | Its not 5.2.4.3.5. Update relative subclause indexing with 5.2.4.3 | E
Jaesang Cha | SNUST | chajs@seoultech.ac.kr | 124 | 144 | 5.2.4.3.6 | 44 | Relative Subclause indexing need to be updates for 5.2.4.3.6 | Its not 5.2.4.3.6. Update relative subclause indexing with 5.2.4.4 | E
Jaesang Cha | SNUST | chajs@seoultech.ac.kr | 125 | 145 | 5.2.4.3.7 | 1 | Relative Subclause indexing need to be updates for 5.2.4.3.7 | Its not 5.2.4.3.7. Update relative subclause indexing with 5.2.4.5 | E
Jaesang Cha | SNUST | chajs@seoultech.ac.kr | 125 | 145 | 5.2.4.4 | 6 | Relative Subclause indexing need to be updates for 5.2.4.4 | Its not 5.2.4.4. Update relative subclause indexing with 5.2.4.6 | E
Jaesang Cha | SNUST | chajs@seoultech.ac.kr | 125 | 145 | 5.2.4.5 | 13 | Relative Subclause indexing need to be updates for 5.2.4.5 | Its not 5.2.4.5. Update relative subclause indexing with 5.2.4.7 | E
Jaesang Cha | SNUST | chajs@seoultech.ac.kr | 125 | 145 | 5.2.5 | 19 | Relative Subclause indexing need to be updates for 5.2.5 | Its not 5.2.5. Update relative subclause indexing with 5.2.6 and update relative indexing for all subclauses of 5.2.5 | E
Jaesang Cha | SNUST | chajs@seoultech.ac.kr | 129 | 149 | 5.2.6 | 31 | Relative Subclause indexing need to be updates for 5.2.6 | Its not 5.2.6. Update relative subclause indexing with 5.2.7 and update relative indexing for all subclauses of 5.2.6 | E
Jaesang Cha | SNUST | chajs@seoultech.ac.kr | 129 | 149 | 5.2.6 | 33 | TBD in clause 5.2.6 | Need TEXT from contributor | E
Jaesang Cha | SNUST | chajs@seoultech.ac.kr | 129 | 149 | 5.2.7 | 35 | Relative Subclause indexing need to be updates for 5.2.7 | Its not 5.2.7. Update relative subclause indexing with 5.2.8 and update relative indexing for all subclauses of 5.2.7 | E
Jaesang Cha | SNUST | chajs@seoultech.ac.kr | 129 | 149 | 5.2.7 | 35 | TEXT in subclause is old | Update TEXT from "0819r0" | T
Jaesang Cha | SNUST | chajs@seoultech.ac.kr | 130 | 150 | 5.2.7.1 | 22 | Relative Subclause indexing need to be updates for 5.2.7.1 | Its not 5.2.7.1. Update relative subclause indexing with 5.2.8.1 and Update TEXT from "0819r0" | T
Jaesang Cha | SNUST | chajs@seoultech.ac.kr | 131 | 151 | 5.2.7.2 | 1 | Relative Subclause indexing need to be updates for 5.2.7.2 | Its not 5.2.7.2. Update relative subclause indexing with 5.2.8.1.1 and Update TEXT from "0819r0" | T
Jaesang Cha | SNUST | chajs@seoultech.ac.kr | 131 | 151 | 5.2.7.3 | 7 | Relative Subclause indexing need to be updates for 5.2.7.3 | Its not 5.2.7.3. Update relative subclause indexing with 5.2.8.1.2 and Update TEXT from "0819r0" | T
Jaesang Cha | SNUST | chajs@seoultech.ac.kr | 131 | 151 | 5.2.7.4 | 26 | Relative Subclause indexing need to be updates for 5.2.7.4 | Its not 5.2.7.4. Update relative subclause indexing with 5.2.8.1.3 and Update TEXT from "0819r0" | T
Jaesang Cha | SNUST | chajs@seoultech.ac.kr | 131 | 151 | 5.2.7.5 | 33 | Relative Subclause indexing need to be updates for 5.2.7.5 | Its not 5.2.7.5. Update relative subclause indexing with 5.2.8.1.4 and Update TEXT from "0819r0" | T
Jaesang Cha | SNUST | chajs@seoultech.ac.kr | 131 | 151 | 5.2.7.6 | 39 | Relative Subclause indexing need to be updates for 5.2.7.6 | Its not 5.2.7.6. Update relative subclause indexing with 5.2.8.1.5 and Update TEXT from "0819r0" | T
Jaesang Cha | SNUST | chajs@seoultech.ac.kr | 131 | 151 | 5.2.7.7 | 46 | Relative Subclause indexing need to be updates for 5.2.7.7 | Its not 5.2.7.7. Update relative subclause indexing with 5.2.8.2 and Update TEXT from "0819r0" | T
Jaesang Cha | SNUST | chajs@seoultech.ac.kr | 132 | 152 | 5.2.7.8 | 1 | Relative Subclause indexing need to be updates for 5.2.7.8 | Its not 5.2.7.8. Update relative subclause indexing with 5.2.8.3 and Update TEXT from "0819r0" | T
Jaesang Cha | SNUST | chajs@seoultech.ac.kr | 132 | 152 | 5.2.7.9 | 13 | Relative Subclause indexing need to be updates for 5.2.7.9 | Its not 5.2.7.9. Update relative subclause indexing with 5.2.8.4 and Update TEXT from "0819r0" | T
Jaesang Cha | SNUST | chajs@seoultech.ac.kr | 132 | 152 | 5.2.7.10 | 22 | Not Used in Proposal | Delete this subclause | T
Jaesang Cha | SNUST | chajs@seoultech.ac.kr | 132 | 152 | 5.2.7.11 | 39 | Not Used in Proposal | Delete this subclause | T
Jaesang Cha | SNUST | chajs@seoultech.ac.kr | 132 | 152 | 5.2.7.12 | 45 | Relative Subclause indexing need to be updates for 5.2.7.12 | Its not 5.2.7.12. Update relative subclause indexing with 5.2.8.5 and Update TEXT from "0819r0" | T
Jaesang Cha | SNUST | chajs@seoultech.ac.kr | 132 | 152 | 5.2.7.13 | 51 | Relative Subclause indexing need to be updates for 5.2.7.13 | Its not 5.2.7.13. Update relative subclause indexing with 5.2.8.6 and Update TEXT from "0819r0" | T
Jaesang Cha | SNUST | chajs@seoultech.ac.kr | 133 | 153 | 5.2.8 | 3 | Subclause for "Sequential Scalable 2D Code" missing | Need to Insert Subclause for "Sequential Scalable 2D Code". Subclause number is 5.2.9 and Update TEXT from "0829r0" | T
Jaesang Cha | SNUST | chajs@seoultech.ac.kr | 133 | 153 | 5.2.8 | 3 | Relative Subclause indexing need to be updates for 5.2.8 | Its not 5.2.8. Update relative subclause indexing with 5.2.10 and update relative indexing for all subclauses of 5.2.8
Jaesang Cha | SNUST | chajs@seoultech.ac.kr | 133 | 153 | 5.2.8 | 3 | TEXT in subclause is old | Update TEXT from "0825r0" | T
Jaesang Cha | SNUST | chajs@seoultech.ac.kr | 133 | 153 | 5.2.8.1 | 22 | Relative Subclause indexing need to be updates for 5.2.8.1 | Its not 5.2.8.1. Update relative subclause indexing with 5.2.10.1 and Update TEXT from "0825r0" | T
Jaesang Cha | SNUST | chajs@seoultech.ac.kr | 134 | 154 | 5.2.8.1 | 17 | Sublause for "Frame Version, Frame Type, Secuirty Enables , Frame Pending, and ACK Request" are missing | Insert Subclause 5.2.10.1.1~5.2.10.1.5 and update TEXT from "0825r0" | T
Jaesang Cha | SNUST | chajs@seoultech.ac.kr | 134 | 154 | 5.2.8.2 | 18 | Relative Subclause indexing need to be updates for 5.2.8.2 | Its not 5.2.8.2. Update relative subclause indexing with 5.2.10.2 and Update TEXT from "0825r0" | T
Jaesang Cha | SNUST | chajs@seoultech.ac.kr | 134 | 154 | 5.2.8.3 | 26 | Relative Subclause indexing need to be updates for 5.2.8.3 | Its not 5.2.8.3. Update relative subclause indexing with 5.2.10.3 and Update TEXT from "0825r0" | T
Jaesang Cha | SNUST | chajs@seoultech.ac.kr | 134 | 154 | 5.2.8.4 | 38 | Relative Subclause indexing need to be updates for 5.2.8.4 | Its not 5.2.8.4. Update relative subclause indexing with 5.2.10.4 and Update TEXT from "0825r0" | T
Jaesang Cha | SNUST | chajs@seoultech.ac.kr | 134 | 154 | 5.2.8.5 | 47 | Relative Subclause indexing need to be updates for 5.2.8.5 | Its not 5.2.8.5. Update relative subclause indexing with 5.2.10.5 and Update TEXT from "0825r0" | T
Jaesang Cha | SNUST | chajs@seoultech.ac.kr | 135 | 155 | 5.2.8.6 | 1 | Relative Subclause indexing need to be updates for 5.2.8.6 | Its not 5.2.8.6. Update relative subclause indexing with 5.2.10.6 and Update TEXT from "0825r0" | T
Jaesang Cha | SNUST | chajs@seoultech.ac.kr | 135 | 155 | 5.2.9 | 8 | This is for MAC PIB Attributes | Remove this clause from here | E
Jaesang Cha | SNUST | chajs@seoultech.ac.kr | 136 | 156 | 5.2.10 | 31 | This is inserted additionally | Already subaluse 5.2.8 assigned for Invisible Data Embedding. Remove subclause 5.2.10 and relative subaluses from 5.2.10.1 (Page 136) to 5.2.10.6 (Page 138) | T
Jaesang Cha | SNUST | chajs@seoultech.ac.kr | 277 | 297 | 6.4.2 | 37 | MAC PIB Attribute description for "macTxMode" need to updated | Update the Content from "0819r0" Page 5 | T
Jaesang Cha | SNUST | chajs@seoultech.ac.kr | 278 | 298 | 6.4.2 | 5 | MAC PIB Attribute description for "macTxDataType" need to updated | Update the Content from "0819r0" Page 5 | T
Jaesang Cha | SNUST | chajs@seoultech.ac.kr | 278 | 298 | 6.4.2 | 16 | MAC PIB Attribute description for "macLEDIDusage" need to updated | Update the Content from "0815r0" Page 3 | T
Jaesang Cha | SNUST | chajs@seoultech.ac.kr | 278 | 298 | 6.4.3 | 37 | MAC PIB Attributes Sub clause is dublicated | Remove this sub clause | T
Jaesang Cha | SNUST | chajs@seoultech.ac.kr | 315 | 335 | 8.2 | 19 | Table 118—PHY IV operating modes - OffsetVPWM Fields need to be updated | Update the Content from "0816r0" Page 2 and 2nd ROW field options | T
Jaesang Cha | SNUST | chajs@seoultech.ac.kr | 318 | 338 | 8.2 | 26 and 27 | Table 120—PHY VI operating modes - Only VTASC and SS-VTASC added. More Options described in documents | Update the Content from "0821r0" Page 2 . Total PHY Mode Options are 8 | T
Jaesang Cha | SNUST | chajs@seoultech.ac.kr | 318 | 338 | 8.2 | 27~40 | Table 120—PHY VI operating modes - not added all cases | Update the Content from "0826r0" Page 2 . Total PHY Mode Options are 8 | T
Jaesang Cha | SNUST | chajs@seoultech.ac.kr | 318 | 338 | 8.2 | 41 | Table 121 - PHY Operating Mode for Sequential Scalable 2D Code. Wrong interpretation for Table | Table Name need to change. Table Name is "FEC Mode for Sequential Scalable 2D Code" | T
Jaesang Cha | SNUST | chajs@seoultech.ac.kr | 318 | 338 | 8.2 | 52 | "FEC Mode for VTASC" is missing | Insertable for "FEC Mode for VTASC" and update Table from "0821r0" | T
Jaesang Cha | SNUST | chajs@seoultech.ac.kr | 318 | 338 | 8.2 | 52 | "FEC Mode for Invisible Data Embedding" is missing | Insertable for "FEC Mode for Invisible Data Embedding" and update Table from "0826r0" | T
Jaesang Cha | SNUST | chajs@seoultech.ac.kr | 330 | 350 | 8.5.2.4.3 | 5 | TEXT is Old | Update TEXT from "0818r0" | T
Jaesang Cha | SNUST | chajs@seoultech.ac.kr | 330 | 350 | 8.5.2.4.4 | 45 | TBD | Update TEXT from contributors | T
Jaesang Cha | SNUST | chajs@seoultech.ac.kr | 331 | 351 | 8.5.2.5.1 | 11 | Dublicated with same content at 4.4.3.1.7 | Need to fix where we should provide and what should we provide on these sections | T
Jaesang Cha | SNUST | chajs@seoultech.ac.kr | 333 | 353 | 8.5.2.6.1 | 17 | TEXT is Old | Update TEXT from "0828r0" | T
Jaesang Cha | SNUST | chajs@seoultech.ac.kr | 334 | 354 | 8.5.2.6.2 | 25 | TEXT is Old | Update TEXT from "0832r0" | T
Jaesang Cha | SNUST | chajs@seoultech.ac.kr | 336 | 356 | 8.5.2.6.3 | 5 | Already Subclause assigned for Invisible Data Embedding | Remove it | T
Jaesang Cha | SNUST | chajs@seoultech.ac.kr | 336 | 356 | 8.5.2.6.4 | 9 | Relative Subclause indexing need to be updates for 8.5.2.6.4 | Its not 8.5.2.6.4. Update relative subclause indexing with 8.5.2.6.3 | E
Jaesang Cha | SNUST | chajs@seoultech.ac.kr | 336 | 356 | 8.5.2.6.4 | 9 | TEXT is Old | Update TEXT from "0824r0" | T
Jaesang Cha | SNUST | chajs@seoultech.ac.kr | 337 | 357 | 8.5.2.6.5 | 1 | Relative Subclause indexing need to be updates for 8.5.2.6.5 | Its not 8.5.2.6.5. Update relative subclause indexing with 8.5.2.6.4 | E
Jaesang Cha | SNUST | chajs@seoultech.ac.kr | 349 | 369 | 8.6.6.3 | 38 | TEXT is Old | Update TEXT from "0817r0" | T
Jaesang Cha | SNUST | chajs@seoultech.ac.kr | 354 | 374 | 8.6.6.7 | 51 | Subcaluse duplicated for OffsetVPWM | Subclause 8.6.6.3 is defined for OffsetVPWN. Delete this subclause and content | T
Jaesang Cha | SNUST | chajs@seoultech.ac.kr | 366 | 386 | 8.6.8.1 | 24 | TEXT is Old | Update TEXT from "0827r0" | T
Jaesang Cha | SNUST | chajs@seoultech.ac.kr | 367 | 387 | 8.6.8.2 | 1 | Relative Subclause indexing need to be updates for 8.6.8.2 | Its not 8.6.8.2. Update relative subclause indexing with 8.6.8.1.1 and update TEXT from "0827r0" | T
Jaesang Cha | SNUST | chajs@seoultech.ac.kr | 367 | 387 | 8.6.8.3 | 22 | Relative Subclause indexing need to be updates for 8.6.8.2 | Its not 8.6.8.3. Update relative subclause indexing with 8.6.8.1.2 and update TEXT from "0827r0" | T
Jaesang Cha | SNUST | chajs@seoultech.ac.kr | 367 | 387 | 8.6.8.4 | 47 | Relative Subclause indexing need to be updates for 8.6.8.4 | Its not 8.6.8.4. Update relative subclause indexing with 8.6.8.1.2.1 and update TEXT from "0827r0" | T
Jaesang Cha | SNUST | chajs@seoultech.ac.kr | 367 | 387 | 8.6.8.5 | 52 | Relative Subclause indexing need to be updates for 8.6.8.5 | Its not 8.6.8.5. Update relative subclause indexing with 8.6.8.1.2.2 and update TEXT from "0827r0" | T
Jaesang Cha | SNUST | chajs@seoultech.ac.kr | 368 | 388 | 8.6.8.6 | 1 | Relative Subclause indexing need to be updates for 8.6.8.6 | Its not 8.6.8.6. Update relative subclause indexing with 8.6.8.1.2.3 and update TEXT from "0827r0" | T
Jaesang Cha | SNUST | chajs@seoultech.ac.kr | 368 | 388 | 8.6.8.7 | 5 | Relative Subclause indexing need to be updates for 8.6.8.7 | Its not 8.6.8.7. Update relative subclause indexing with 8.6.8.1.2.4 and update TEXT from "0827r0" | T
Jaesang Cha | SNUST | chajs@seoultech.ac.kr | 368 | 388 | 8.6.8.8 | 9 | Relative Subclause indexing need to be updates for 8.6.8.8 | Its not 8.6.8.8. Update relative subclause indexing with 8.6.8.1.3 and update TEXT from "0827r0" | T
Jaesang Cha | SNUST | chajs@seoultech.ac.kr | 368 | 388 | 8.6.8.8 | 29 | "2D-Sequential Color Vode PPDU format" hanging without subclause | Add sublause number 8.6.8.2 and update the TEXT | E
Jaesang Cha | SNUST | chajs@seoultech.ac.kr | 368~369 | #VALUE! | 8.6.8.9, 8.6.8.9.1, 8.6.8.9.2, 8.6.8.9.3 |  | Relative Subclause indexing is not maintained | Relative Subclause indexing need to be updates with respect to 8.6.8.8 | E
Jaesang Cha | SNUST | chajs@seoultech.ac.kr | 370 | 390 | 8.6.9 | 25 | Relative Indexing is not maintained | Add sublause number 8.6.8.3 and update the TEXT | E
Jaesang Cha | SNUST | chajs@seoultech.ac.kr | 372 | 392 | 8.6.10 | 22 | Relative Indexing is not maintained | Add sublause number 8.6.8.4 and update the TEXT from "0831r0" | T
Jaesang Cha | SNUST | chajs@seoultech.ac.kr | 372 | 392 | 8.6.10.1 | 35 | Relative Subclause indexing need to be updates for 8.6.10.1 | Its not 8.6.10.1. Update relative subclause indexing with 8.6.8.4.1 and update TEXT from "0831r0" | T
Jaesang Cha | SNUST | chajs@seoultech.ac.kr | 373 | 393 | 8.6.10.1.1 | 1 | Relative Subclause indexing need to be updates for 8.6.10.1.1 | Its not 8.6.10.1.1. Update relative subclause indexing with 8.6.8.4.2 and update TEXT from "0831r0" | T
Jaesang Cha | SNUST | chajs@seoultech.ac.kr | 373 | 393 | 8.6.10.1.2 | 33 | Relative Subclause indexing need to be updates for 8.6.10.1.2 | Its not 8.6.10.1.2. Update relative subclause indexing with 8.6.8.4.3 and update TEXT from "0831r0" | T
Jaesang Cha | SNUST | chajs@seoultech.ac.kr | 374 | 394 | 8.6.10.2 | 1 | Subclause is duplicated | Delete this subclause | E
Jaesang Cha | SNUST | chajs@seoultech.ac.kr | 375 | 395 | 8.6.10.3 | 25 | Relative subclause numbering is not maintained and TEXT is Old | Its not 8.6.10.3. Update relative subclause indexing with 8.6.8.5 and Update TEXT from "0822r0" | T
Jaesang Cha | SNUST | chajs@seoultech.ac.kr | 375 | 395 | 8.6.10.3.1 | 38 | Relative Subclause indexing need to be updates for 8.6.10.3.1 | Its not 8.6.10.3.1. Update relative subclause indexing with 8.6.8.5.1 and update TEXT from "0822r0" | T
Jaesang Cha | SNUST | chajs@seoultech.ac.kr | 375 | 395 | 8.6.10.3.2 | 46 | Relative Subclause indexing need to be updates for 8.6.10.3.2 | Its not 8.6.10.3.2. Update relative subclause indexing with 8.6.8.5.2 and update TEXT from "0822r0" | T
Jaesang Cha | SNUST | chajs@seoultech.ac.kr | 376 | 396 | 8.6.10.3.3 | 27 | Relative Subclause indexing need to be updates for 8.6.10.3.3 | Its not 8.6.10.3.3. Update relative subclause indexing with 8.6.8.5.2.1 and update TEXT from "0822r0" | T
Jaesang Cha | SNUST | chajs@seoultech.ac.kr | 376 | 396 | 8.6.10.3.4 | 33 | Relative Subclause indexing need to be updates for 8.6.10.3.4 | Its not 8.6.10.3.4. Update relative subclause indexing with 8.6.8.5.2.2 and update TEXT from "0822r0" | T
Jaesang Cha | SNUST | chajs@seoultech.ac.kr | 376 | 396 | 8.6.10.3.5 | 38 | Relative Subclause indexing need to be updates for 8.6.10.3.5 | Its not 8.6.10.3.5. Update relative subclause indexing with 8.6.8.5.2.3 and update TEXT from "0822r0" | T
Jaesang Cha | SNUST | chajs@seoultech.ac.kr | 376 | 396 | 8.6.10.3.6 | 42 | Relative Subclause indexing need to be updates for 8.6.10.3.6 | Its not 8.6.10.3.6. Update relative subclause indexing with 8.6.8.5.2.4 and update TEXT from "0822r0" | T
Jaesang Cha | SNUST | chajs@seoultech.ac.kr | 376 | 396 | 8.6.10.3.7 | 46 | Relative Subclause indexing need to be updates for 8.6.10.3.7 | Its not 8.6.10.3.7. Update relative subclause indexing with 8.6.8.5.3 and update TEXT from "0822r0" | T
Jaesang Cha | SNUST | chajs@seoultech.ac.kr | 407 | 427 | 9.5 | 25 | PHY Attribute placed on wrong place | Add the OffsetVPWM PHY Attribute in Table 188 in subclause and delete here from line 25~45 | T
Jaesang Cha | SNUST | chajs@seoultech.ac.kr | 411 | 431 | 9.5.2 | 33 | PHY Attribute for "Sequencial Scalable 2D Code" is missing | Insert PHY Attribute "PhySS2DCApplicationSpecificMode" and update the filed information from "0831r0" | T
Jaesang Cha | SNUST | chajs@seoultech.ac.kr | 412 | 432 | 9.5.3 | 34 | PHY Attribute for "Sequencial Scalable 2D Code" is already added in Table 188 | Delete this subclause | T
Jaesang Cha | SNUST | chajs@seoultech.ac.kr | 460 | 480 | 13.5 | 1 | TEXT is Old | Update TEXT from "0816r0" | T
Jaesang Cha | SNUST | chajs@seoultech.ac.kr | 462 | 482 | 13.5.2 | 25 | Wrong location for Dimming | Delete here and move to subclause 4.5.3.x or 8.5.x.x | E
Jaesang Cha | SNUST | chajs@seoultech.ac.kr | 463 | 483 | 13.5.2.1 | 25 | Wrong location for SHR | Delete | T
Jaesang Cha | SNUST | chajs@seoultech.ac.kr | 483 | 503 | 15.2 | 1 | TEXT is Old | Update TEXT from "0821r0" | T
Jaesang Cha | SNUST | chajs@seoultech.ac.kr | 489 | 509 | 15.3 | 48 | TEXT is Old | Update TEXT from "0830r0" | T
Jaesang Cha | SNUST | chajs@seoultech.ac.kr | 496 | 516 | 15.4 | 48 | TEXT is Old | Update TEXT from "0826r0" | T
Jaesang Cha | SNUST | chajs@seoultech.ac.kr | 506 | 526 | 15.4 | 36 | Subclause for "Invisible Data Embedding" is duplicated | Delete this clause and related subclause | T
Jaesang Cha | SNUST | chajs@seoultech.ac.kr | 611 | 631 | Annex J | 1 | TEXT is Old | Update TEXT from "0647r2" | T
Trang | Kookmin | Kookmin | 35 | 55 | 5.1 MAC functional description |  | Kookmin MAC functional description is missing | Insert "A. Kookmin MAC functional description" in page 2, doc 799r1 as a subsection of "5.1 MAC functional description" | T | Temp Accept
Trang | Kookmin | Kookmin | 35 | 55 | 5.1 MAC functional description | entire section | MAC functional description must be unique | Need to revise the entire section and merge the descriptions. | T | Temp Accept | Prepare a table to describe how MAC is simplified for all OCC modes- Assign to Trang
Trang | Kookmin | Kookmin | 115 | 135 | 5.2 MAC frame formats |  | Kookmin General MAC frame is missing | Insert Kookmin MAC frame format as a subsection of "5.2 MAC frame formats". The text is found in doc 800r1 (page 3-5). | T | Temp Accept
Trang | Kookmin | Kookmin | 116 | 136 | 5.2.1 General MAC frame format |  | Sections 5.2.1 to 5.2.11 are relatead to General MAC frame format but from different contributors. All OCC modes should have A common General MAC frame format. | Merge those Sections 5.2.1 to 5.2.11 into one called "General MAC frame format" or "OCC General MAC frame format" | T
Trang | Kookmin | Kookmin | 138 | 158 | 5.2.11 Formats of individual frame types |  | 1-Numbering is wrong 2- All supported frame types should be here | 1) Change the numbering with the same index with the merged section "General MAC frame format". For example: 5.2 MAC frame formats 5.2.1 General MAC frame format 5.2.2 Formats of individual frame types 2) Add technical details of OCC individual frame types: - Insert "6.4.2.1 Kookmin Beacon frame format" in doc 801r1 (page 6-8) as a subsection of "Formats of individual frame types" - Insert "6.4.2.2 Kookmin data frame format" in doc (TBD) (page TBD) as a subsection of "Formats of individual frame types" - Insert "6.4.2.3 Kookmin command frame format" in doc (TBD) (page TBD) as a subsection of "Formats of individual frame types" | T
Yeong Min | Kookmin | Kookmin | 317 | 337 | Table 120- PHY VI |  | The modes belong to Kookmin. Invisible modes are duplicated. The last row (Kookmin invisible code) is updated from 2D-sequential code series. | Delete all the PHY modes related to invisible codes. Replace by one invisible mode shown in doc 460r2, table 148 page 34 (Hidden A-QL ). So there are only two modes remaining in the table 120: (1) 2D sequential 8-color mode; and (2) Hidden A-QL | T | Temp Accept
Yeong Min | Kookmin | Kookmin | 317 | 337 | Table 120- PHY VI |  | Kookmin Invisible code: Change RLL code from "None" to "Differential Code" | Update the table according to doc 460r2, table 148 page 34 | T | Temp Accept
Yeong Min | Kookmin | Kookmin | 318 | 338 | Table 120- PHY VI |  | Optical clock rate is 2D_Code_Decoding_Rate. What is 2D_Code_decoding_Rate? I could not find any definition or value for that. Does this mean the frame rate of camera? How does the transmitter know the decoding rate or the frame rate of camera? | Give the definition and Clarify how it works as normative text. Also, clarify the specific value for 2D_Code_Decoding_Rate. | T
Yeong Min | Kookmin | Kookmin | 318 | 338 | Table 120- PHY VI |  | Optical clock rate must be specific value. | Clarify the specific value of the optical clock rate. | T | Temp Accept
Yeong Min | Kookmin | Kookmin | 366 | 386 | 8.6.8 PHY VI PPDU format |  | Numbering is wrong: 8.6.8 PHY VI PPDU format 8.6.8.1 Invisible Data embedded display Tx PPDU 2D-sequential color code PPDU Format 8.6.9 Kookmin Invisible Code PPDU format 8.6.10 Sequential Scalable 2D code PPDU | Please Correct the numbering 8.6.8 PHY VI PPDU format 8.6.8.1 Invisible Data embedded display Tx PPDU 8.6.8.2 2D-sequential color code PPDU Format 8.6.8.3 Kookmin Invisible Code PPDU format 8.6.8.4 Sequential Scalable 2D code PPDU | T
Yeong Min | Kookmin | Kookmin | 368 | 388 |  | line 29 | 2D-sequential color code PPDU Format. Numbering is missing | Insert numbering as "8.6.8.2 2D-sequential color code PPDU Format". | T
Yeong Min | Kookmin | Kookmin | 464 | 484 | 14.1 RS-FSK | 26 | NTU utilizes the preamble frequency at 2.2kHz The preamble is one symbol time. And the frequency 2.2kHz is one of frequencies for data mapping that Kookmin use. | Consider while merging between Kookmin and NTU: 1- If Kookmin and NTU use different preambles, the preambles should be distinguishable for both receivers from Kookmin and NTU. 2- If use the same preamble, this is the best way. | T
Yeong Min | Kookmin | Kookmin | 464 | 484 | 14.1.1 Transmitted signal frequency | 34 | NTU utilizes frequencies for data mapping from 500Hz to 1.4kHz. The set of frequencies is independent from the preamble frequency. Kookmin M-FSK preamble utilizes the preamble that is dependent from the frequencies for data mapping. | Thus, It is possible for Kookmin and NTU to find the common preamble that supports both Kookmin and NTU receivers. This is to be decided after discussion between Kookmin and NTU. | T
Yeong Min | Kookmin | Kookmin | 464 | 484 | 14.1 RS-FSK |  | Doc 16-0189r2 suggested the details on RS-FSK. NTU’s mapping tables from bit to frequency-symbol (tables 3 and table 4) present the variable frequency separation for FSK. This is uncommon. The original idea of FSK is that we always fix the frequency separation. It means f(i+1) –fi = Δf is a constant where fi and f(i+1) are two adjacent frequencies on the set of selected frequencies to map data. This is a fundamental problem to merge with Kookmin M-FSK because Kookmin has a fixed frequency separation. | Clarify the reason/benefit in using the variable frequency separation for FSK data mapping. If NTU keeps using the variable Δf, it is not possible to merge with Kookmin because NTU's FSK and Kookmin's FSK are different. | T
Yeong Min | Kookmin | Kookmin | 464 | 484 | 14.1 RS-FSK |  | NTU utilizes frequencies for data mapping from 500Hz to 1.4kHz (from Fbase to Fbase*36/21, where Fbase is the selected lowest data frequency). - see tables 3 and 4, Doc 16-0189r2. However, PHY header subfields are sent via different frequencies from (7/22)*aPF to (3/2)*aPF, where aPF is the preamble frequency - see table 6, Doc 16-0189r2 | This seems to be impropper. PHY header subfields must be sent at the lowest data rate supported in PSDU instead of using another frequency band and another set of frequencies undefined in PSDU. | T
Yeong Min | Kookmin | Kookmin | 476 | 496 | 15. PHY VI | Entire section | The content is too large (50 pages). The same subclauses are duplicated many times. | Consider to re-distribute the entire section. Limit the entire section to less than 10 pages. | T
Yeong Min | Kookmin | Kookmin | 483 | 503 | 15.2 VTASC 15.3 Sequential Scalable 15.4 Invisible data-embed 15.5 Invisible data-embed 15.7 Invisible data embedded display Tx schemes | Entire sections | In those sections, there are the same subsections. The contents inside are also exactly the same. - Spread Spectrum - Asynchronous Communication Mode - Angle-Free Communication - Distance Adaptive Data Rate Control - Scalable Bitrate Controller | Merge and redistribute the contents of those sections. | T
Yeong Min | Kookmin | Kookmin | 515 | 535 | 15.6 Invisible code |  | Contents are not updated | Update the entire content from section "16.6 Kookmin Invisible Code", document 16-460r2 | T
Yeong Min | Kookmin | Kookmin | 515 | 535 | 15.6 Invisible code |  | Title the name of the modulation | Kookmin Invisible Mode à Changed to 16.6 Hidden Asynchronous- Quick Link (Hidden A-QL) | T
S.Y. Chang | CSUS | sychang@ecs.csus.edu | 0 | 4 | Introduction | 2 | Need to change the year when the standard will be published, | change "IEEE Std 802.15.7-2011" to "IEEE Std 802.15.7-20xx". | E
S.Y. Chang | CSUS | sychang@ecs.csus.edu | 9 | 29 | 4.1 | 6 | This revision does not confine to visible light and needs to straighten the first sentence. | change "Visible-light communication (OWC) transmits data by intensity modulating optical sources,…" to "Optical wireless communication (OWC) transmits data by intensity modulating signals from optical sources,…". | T
S.Y. Chang | CSUS | sychang@ecs.csus.edu | 9 | 29 | 4.2 | 43 | Need to change the standard number. | change "IEEE 802.15.7r1" to "IEEE 802.15.7". | T
S.Y. Chang | CSUS | sychang@ecs.csus.edu | 9 | 29 | 4.2 | 44 | Need to add more topologies in the text. | change "four topologies: peer-to-peer, star, broadcast and coordinated" to "six topologies: peer-to-peer, star, broadcast, coordinated, relaying, and heterogeneous". | T
S.Y. Chang | CSUS | sychang@ecs.csus.edu | 10 | 30 | 4.2 | 9 | no more VPAN is used in this standard. | Change "VPAN" to "OWPAN". | T
S.Y. Chang | CSUS | sychang@ecs.csus.edu | 10 | 30 | 4.2 | 54 | Need to change the standard number. | change "IEEE 802.15.7r1" to "IEEE 802.15.7". | T
S.Y. Chang | CSUS | sychang@ecs.csus.edu | 11 | 31 | 4.2 | 4 | Need to change the standard number. | change "IEEE 802.15.7r1" to "IEEE 802.15.7". | T
S.Y. Chang | CSUS | sychang@ecs.csus.edu | 11 | 31 | 4.2 | 11 | Need to revise the first sentence to clarify the statement, especially to clarify the meaning of "visibility support". Not easy to get its meaning. | Hire a voluteer to provide a text to clarify the sentence. | T
S.Y. Chang | CSUS | sychang@ecs.csus.edu | 11 | 31 | 4.2.4 | 40 | no more VPAN is used in this standard. | Change three VPAN's to "OWPAN" in lines 40, 41 and 42. | T
S.Y. Chang | CSUS | sychang@ecs.csus.edu | 12 | 32 | 4.2.5 | 7 | Need to redefine "visible-light communication personal area network (VPAN)". | Change "The coordinator initiates a relay link setup procedure between the coordinator, the selected relay and the device." to "The coordinator initiates a relay link setup procedure between the coordinator and the selected relay and between the selected relay and the device.". | T
S.Y. Chang | CSUS | sychang@ecs.csus.edu | 12 | 32 | 4.2.6 | 14 | Need to change the standard number. | change "IEEE 802.15.7r1" to "IEEE 802.15.7". | E
S.Y. Chang | CSUS | sychang@ecs.csus.edu | 12 | 32 | 4.2.6 | 45 | Need to change the standard number. | change "IEEE 802.15.7r1" to "IEEE 802.15.7". | E
S.Y. Chang | CSUS | sychang@ecs.csus.edu | 12 | 32 | 4.2.6 | 49 | Need to use a capital letter for naming a type of devices and the sentence can be a passive. | change "type 3 devices can operate" to "Type 3 devices can be operated". | E
S.Y. Chang | CSUS | sychang@ecs.csus.edu | 12 | 32 | 4.2.6 | 54 | Need to change the standard number. | change "IEEE 802.15.7r1" to "IEEE 802.15.7". | E
S.Y. Chang | CSUS | sychang@ecs.csus.edu | 29 | 49 | 4.7.1 | 45 | Need to change the standard number. | change "IEEE 802.15.7r1" to "IEEE 802.15.7". | E
S.Y. Chang | CSUS | sychang@ecs.csus.edu | 30 | 50 | 4.7.1.2 | 35 | Need to change the standard number. | change "IEEE 802.15.7r1" to "IEEE 802.15.7". | E
S.Y. Chang | CSUS | sychang@ecs.csus.edu | 31 | 51 | 4.7.1.3 | 29 | Not need to mention the previous version of standard here. | change "802.15.7-2011" to "Figure 1 in Clause 4.1 ". | E
S.Y. Chang | CSUS | sychang@ecs.csus.edu | 32 | 52 | 4.7.1.3.3 | 8 | Need to change the standard number. | change "IEEE 802.15.7r1" to "IEEE 802.15.7". | E
S.Y. Chang | CSUS | sychang@ecs.csus.edu | 42 | 62 | 5.1.2 | 12 | Need to straighten the sentence. | change "The Super frame structure presented in IEEE802.15.7-2011 is shown in Figure 23." to "The Super frame structure with beacon is shown in Figure 23.". | T
S.Y. Chang | CSUS | sychang@ecs.csus.edu | 42 | 62 | 5.1.2 | 34 | Some words are redundant - for IEEE 802.15.7r1. | delete "for IEEE 802.15.7r1" in the sentence. | E
S.Y. Chang | CSUS | sychang@ecs.csus.edu | 42 | 62 | 5.1.2 | 46 | Not need to have the standard number in this figure caption. | delete "IEEE 802.15.7r1" from Figure 24 caption. | E
S.Y. Chang | CSUS | sychang@ecs.csus.edu | 47 | 67 | 5.1.3.2 | 29 | Need to straighten the sentence. | change "The Super frame structure presented in IEEE802.15.7-2011 is shown in Figure 29." to "The Super frame structure with beacon is shown in Figure 29.". | E
S.Y. Chang | CSUS | sychang@ecs.csus.edu | 48 | 68 | 5.1.3.2 | 17 | Not need to have the standard number in this figure caption. | delete "IEEE 802.15.7r1" from Figure 30 caption. | E
S.Y. Chang | CSUS | sychang@ecs.csus.edu | 129 | 149 | 5.2.7 | 37 | Need to straighten the sentence. | Change "The MAC frame structure presented in IEEE802.15.7-2011 (Figure 71) is shown in Figure 85." to "The general MAC frame structure specified in Figure 71 is shown in Figure 85.". | T
S.Y. Chang | CSUS | sychang@ecs.csus.edu | 130 | 150 | 5.2.7 | 1 | Need to straighten the sentence. | Change "The IEEE802.15.7r1 MAC frame structure is formatted as illustrated in Figure 86 for proposed 2 Dimensional codes." to "The MAC frame structure for 2 Dimensional codes is formatted as illustrated in Figure 86.". | T
S.Y. Chang | CSUS | sychang@ecs.csus.edu | 130 | 150 | 5.2.7 | 20 | Not need to have the standard number in this figure caption. | delete "IEEE 802.15.7r1" from Figure 86 caption. | E
S.Y. Chang | CSUS | sychang@ecs.csus.edu | 130 | 150 | 5.2.7.1 | 25 | Need to straighten the sentence. | Change "The frame control field presented in IEEE802.15.7-2011 (Figure 72) is shown in Figure 87." to "The general frame control field specified in Figure 72 is shown in Figure 87.". | T
S.Y. Chang | CSUS | sychang@ecs.csus.edu | 130 | 150 | 5.2.7.1 | 35 | Not need to have the standard number in this figure caption. | change "IEEE 802.15.7r1" to "general" in Figure 86 caption. | E
S.Y. Chang | CSUS | sychang@ecs.csus.edu | 130 | 150 | 5.2.7.1 | 38 | Need to straighten the sentence. | Change "The IEEE802.15.7r1 frame control field is formatted as illustrated in Figure 88 for proposed 2 Dimensional codes." to "The frame control field for 2 Dimensional codes is formatted as illustrated in Figure 88.". | T
S.Y. Chang | CSUS | sychang@ecs.csus.edu | 130 | 150 | 5.2.7.1 | 50 | Not need to have the standard number in this figure caption. | change "IEEE802.15.7r1 Frame Control Field Format" to "Frame Control Field Format for 2 Dimensional codes" in Figure 86 caption. | T
Rick Roberts | Intel | richard.d.roberts.intel.com | 0 | 18 | TOC |  | Annexes B, C, and D are NOT showing in the table of content | Correct Annex B, C, and D headers so they are part of the TOC. | E
Rick Roberts | Intel | richard.d.roberts.intel.com | 4 | 24 | 3.1 | 16 | Split ISC/L-PD into tow different terms. | Split ISC/L-PD into tow different terms. ISC=Image Sensor Communications and L-PD=Low Photodiode??? | T
Rick Roberts | Intel | richard.d.roberts.intel.com | 4 | 24 | 3.1 | 18 | Definition of VTASC | Variable Transparent Amplitde-Shape-Color | T
Rick Roberts | Intel | richard.d.roberts.intel.com | 4 | 24 | 3.1 | 20 | Definition of SS-VTASC | Spread Spectrum Variable Transparetn Amplitude-Shape-Color | T
Rick Roberts | Intel | richard.d.roberts.intel.com | 4 | 24 | 3.1 | 22 | offset-VPWM | Offset Variable Pulse Width Modulation | T
Rick Roberts | Intel | richard.d.roberts.intel.com | 4 | 24 | 3.1 | 24 | Delete Spread Spectrum | Well known term that is used in communications industry | T
Rick Roberts | Intel | richard.d.roberts.intel.com | 4 | 24 | 3.1 | 26 | SS Code | Spread Spectrum Code | T
Rick Roberts | Intel | richard.d.roberts.intel.com | 4 | 24 | 3.1 | 28 | Invisible Data Embedding | Please provide text for TBD. | T
Rick Roberts | Intel | richard.d.roberts.intel.com | 4 | 24 | 3.1 | 30 | Sequential Scalable 2D Code | Please provide text for TBD. | T
Rick Roberts | Intel | richard.d.roberts.intel.com | 4 | 24 | 3.1 | 32 | Gold Sequence | Please provide text for TBD. | T
Rick Roberts | Intel | richard.d.roberts.intel.com | 4 | 24 | 3.1 | 34 | Angle Free Communication | Please provide text for TBD. | T
Rick Roberts | Intel | richard.d.roberts.intel.com | 4 | 24 | 3.1 | 36 | Scalable Bitrate Controller | Please provide text for TBD. | T
Rick Roberts | Intel | richard.d.roberts.intel.com | 4 | 24 | 3.1 | 38 | Distance Adaptive Data Rate Control | Please provide text for TBD. | T
Rick Roberts | Intel | richard.d.roberts.intel.com | 4 | 24 | 3.1 | 40 | M-PSK | Delete M-PSK … this is a well known term in communications | T
Rick Roberts | Intel | richard.d.roberts.intel.com | 4 | 24 | 3.1 | 42 | M-FSK | Delete M-FSK … this is a well known term in communications | T
Rick Roberts | Intel | richard.d.roberts.intel.com | 4 | 24 | 3.1 | 44 | 2D-coder | Please provide text for TBD. | T
Rick Roberts | Intel | richard.d.roberts.intel.com | 4 | 24 | 3.1 | 46 | SS-M-PSK | Spread Spectrum M-PSK | T
Rick Roberts | Intel | richard.d.roberts.intel.com | 4 | 24 | 3.1 | 48 | SS-M-FSK | Spread Spectrum M-FSK | T
Rick Roberts | Intel | richard.d.roberts.intel.com | 4 | 24 | 3.1 | 50 | SS-HYBRID | Please provide text for TBD. | T
Rick Roberts | Intel | richard.d.roberts.intel.com | 4 | 24 | 3.1 | 52 | SS-2D-CODER | Please provide text for TBD. | T
Rick Roberts | Intel | richard.d.roberts.intel.com | 4 | 24 | 3.1 | 54 | Hybrid-M-PSK-FSK | Please provide text for TBD. | T
Rick Roberts | Intel | richard.d.roberts.intel.com | 5 | 25 | 3.1 | 1 | Sequential Scalable QR Code | Please provide text for TBD. | T
Rick Roberts | Intel | richard.d.roberts.intel.com | 5 | 25 | 3.1 | 3 | Sequential Scalable Color Code | Please provide text for TBD. | T
Rick Roberts | Intel | richard.d.roberts.intel.com | 5 | 25 | 3.1 | 5 | Orthogonal Spreading Codes | Delete this term - it is not used anywhere in the document other than here. | T
Rick Roberts | Intel | richard.d.roberts.intel.com | 5 | 25 | 3.1 | 7 | Blending | Please provide text for TBD. | T
Rick Roberts | Intel | richard.d.roberts.intel.com | 5 | 25 | 3.1 | 9 | Watermarking | Please provide text for TBD. | T
Rick Roberts | Intel | richard.d.roberts.intel.com | 5 | 25 | 3.1 | 11 | ROI | Region of interest | T
Rick Roberts | Intel | richard.d.roberts.intel.com | 5 | 25 | 3.1 | 13 | RF Downlink | Delete - common wireless term | T
Rick Roberts | Intel | richard.d.roberts.intel.com | 5 | 25 | 3.1 | 15 | RF Uplink | Delete - common wireless term | T
Rick Roberts | Intel | richard.d.roberts.intel.com | 5 | 25 | 3.1 | 17 | global controller | Please provide text for TBD. | T
Rick Roberts | Intel | richard.d.roberts.intel.com | 5 | 25 | 3.1 | 19 | backhaul link | Please provide text for TBD. | T
Rick Roberts | Intel | richard.d.roberts.intel.com | 5 | 25 | 3.1 | 21 | RF | Delete - common wireless term | T
Rick Roberts | Intel | richard.d.roberts.intel.com | 5 | 25 | 3.1 | 23 | AP | Delete - this term is not used in this document | T
Rick Roberts | Intel | richard.d.roberts.intel.com | 5 | 25 | 3.1 | 25 | Hetergenous network | Please provide text for TBD. | T
Rick Roberts | Intel | richard.d.roberts.intel.com | 5 | 25 | 3.1 | 27 | RF AP | Please provide text for TBD. | T
Rick Roberts | Intel | richard.d.roberts.intel.com | 5 | 25 | 3.1 | 29 | Delete extraneous text line 29 to line 36 | Delete this text - it seem extraneous | T
Rick Roberts | Intel | richard.d.roberts.intel.com | 5 | 25 | 3.1 | 38 | Formating line 38 to end of page | This text should not be bold italic. Format correctly. | E
Rick Roberts | Intel | richard.d.roberts.intel.com | 6 | 26 | 3.1 | 1 | Formating line 1 to line 23 | This text should not be bold italic. Format correctly. | E
Rick Roberts | Intel | richard.d.roberts.intel.com | 6 | 26 | 3.1 | 15 | Modify text for the term "data fusion" - too detailed | data fusion: a process in asynchronous decoding to group data parts (forward and backward parts) those belong to one packet. There are two types of data fusion that happens according to the value of asynchronous bits: a) inter-frame fusion: to group data parts from different images (usually two images, but can be more than two) b) intra-frame fusion: to group data parts from an image. | T
Rick Roberts | Intel | richard.d.roberts.intel.com | 8 | 28 | 3.1 | 50 | GC … what does GC mean? | Please provide text for TBD. | T
Rick Roberts | Intel | richard.d.roberts.intel.com | 8 | 28 | 3.2 | 19 | Many redundant terms from the previous section (3.1). Why are these defined in two places? Specifically from line 19 to line 32. | Determine where these should be defined and delete the duplicate. I think they belong in clause 3.2, so move the terms in question to 3.2 and delete them from clause 3.1. | T
Rick Roberts | Intel | richard.d.roberts.intel.com | 9 | 29 | 4.1 | 6 | Discrepancy betweenwritten term and acronym - Visible Light Communications (OWC) | Chane to Optical Wireless Communications (OWC) | T
Rick Roberts | Intel | richard.d.roberts.intel.com | 13 | 33 | 4.4 | 50 | Edit text | A An OWPAN device … | E
Rick Roberts | Intel | richard.d.roberts.intel.com | 14 | 34 | Fig 4 | Title | Edit text | Title is messed up | E
Rick Roberts | Intel | richard.d.roberts.intel.com | 15 | 35 | 4.4.1.2 | 39 | Add text to this paragraph | PHY IV, PHY V and PHY VI use highly directive receivers (e.g. cameras) and coexist via spatial division multiplexing (SDM). PHY VII and PHY VIII occupy different spectral regions in the modulation domain spectrum which enables frequency division multiplexing (FDM) as a coexistence mechanism. | T
Rick Roberts | Intel | richard.d.roberts.intel.com | 15 | 35 | 4.4.1.2 | Fig 5 | Modify figure | Modify figure 5 to add a third spectral region on the right side (higher frequencies) that is labelled PHY VII and VIII. | T
Rick Roberts | Intel | richard.d.roberts.intel.com | 16 | 36 | 4.4.3 | 17 | Add text | Modify second sentence to say "For PHY I, II and III an idle pattern …". | T
Rick Roberts | Intel | richard.d.roberts.intel.com | 18 | 38 | 4.4.3.1 | 3 | Remove text | Remove the editors note | E
Rick Roberts | Intel | richard.d.roberts.intel.com | 18 | 38 | 4.4.3.1.1 | Fig 7 | Fix title | The title is messed up, please fix it. | E
Rick Roberts | Intel | richard.d.roberts.intel.com | 20 | 40 | 4.4.3.1.5 | 25 | delete text | … is constant at a low frequency, hundreds of Hz on S2-PSK and S8-PSK modes or of less than 5 kHz on OOK PHY modes; hence, the pulse amplitude modulation ... | T
Rick Roberts | Intel | richard.d.roberts.intel.com | 21 | 41 | 4.4.3.1.5 | Fig 10 | missing figure | Will author of this proposal material please provide the editable figure. | T
Rick Roberts | Intel | richard.d.roberts.intel.com | 22 | 42 | 4.4.3.1.7 | 46 | Replace text in clause title | Change clause title as shown … RS-FSK Frequency Shift Keying Dimming | T
Rick Roberts | Intel | richard.d.roberts.intel.com | 22 | 42 | 4.4.3.1.7 | 48 | Change text | Replace RS-FSK with just FSK | T
Rick Roberts | Intel | richard.d.roberts.intel.com | 22 | 42 | 4.4.3.1.7 | 53 | Change text | … the symbol error rate is expected to increase as in these cases it is more difficult to accurately determine the strip width from the capture image. less energy is available for each modulated bit. | T
Rick Roberts | Intel | richard.d.roberts.intel.com | 23 | 43 | 4.4.3.1.7 | Fig 13 Title | Edit text | Replace RS-FSK with just FSK | T
Rick Roberts | Intel | richard.d.roberts.intel.com | 24 | 44 | 4.4.3.2.1 | 12 | delete text | Delete second sentence of this clause. The one that starts "Specifically". | T
Rick Roberts | Intel | richard.d.roberts.intel.com | 24 | 44 | 4.5.1 | 35 | Typo | The beacons aresent are sent in the BP … | E
Rick Roberts | Intel | richard.d.roberts.intel.com | 24 | 44 | 4.5.1 | 38 | Typo | random access.The access. The standard | E
Rick Roberts | Intel | richard.d.roberts.intel.com | 25 | 45 | 4.5.2 | 34 | Wrong number of data transfer transactions | Should be Five, not Three | T
Rick Roberts | Intel | richard.d.roberts.intel.com | 28 | 48 | 4.6 | 3 | Modify sentence | From a security perspective, IEEE 802.15.7 OWPAN is slightly different from other wireless networks, due to the fact that directionality and visibility because of the choice of the visible optical spectrum. Because of directionality and visibility, if an unauthorized receiver is in the path of the communication signal, it can be recognized. Also, the signal will not travel across medium such as walls, unlike other radio frequency based wireless networks. However, security algorithms are still provided in the standard for features such as data confidentiality, authentication and replay protection. | T
Rick Roberts | Intel | richard.d.roberts.intel.com | 29 | 49 | 4.7.1 |  | Text is in the wrong location | Promote clause 4.7.1. to cluase 4.8 (H3 to H2) and promote all subclasues by one number. Also, remember the ??? Question marks for some of the clause titles. | T
Rick Roberts | Intel | richard.d.roberts.intel.com | 35 | 55 | 5.1 |  | MAC functional description is incomplete | The MAC functional description does not contain several of the LiFi type MAC functions. Depending upon whether the task group splits or not these functions need to be added. | T
Rick Roberts | Intel | richard.d.roberts.intel.com | 39 | 59 | 5.1.1.1.1 | 3 | What is this editor's note about? | This editor's note did not come from the TG7 editor. Is this note just a statement and can be deleted? If no one knows what its about then delete this note. | T
Rick Roberts | Intel | richard.d.roberts.intel.com | 42 | 62 | 5.1.2 |  | Move the text in this clause. | There is only one superframe and all PHYs in this standard shall use it. Move the text in this clause. The indication of how the superframe can be configured is described in doc 15-17-0010-00-007a. | T
Rick Roberts | Intel | richard.d.roberts.intel.com | 45 | 65 | 5.1.3 thru 5.1.3.3 |  | Move these clauses - in the wrong location | There is only one superframe and all PHYs in this standard shall use it. Move the text in this clause. The indication of how the superframe can be configured is described in doc 15-17-0010-00-007a. | T
Rick Roberts | Intel | richard.d.roberts.intel.com | 52 | 72 | 5.1.3.6 | 48 | Editor's note - what is this about? | Who owns this note? Please provide the procedure of bandwidth switching using RTS/CTS. Will this be removed if TG7m splits? | T
Rick Roberts | Intel | richard.d.roberts.intel.com | 67 | 87 | 5.1.6.2 | 33 | TBD in this sentence | Please provide text for TBD. | T
Rick Roberts | Intel | richard.d.roberts.intel.com | 67 | 87 | 5.1.6.2 | 46 | TBD in this sentence | Please provide text for TBD. | T
Rick Roberts | Intel | richard.d.roberts.intel.com | 67 | 87 | 5.1.6.2 | 47 | TBD in this sentence | Please provide text for TBD. | T
Rick Roberts | Intel | richard.d.roberts.intel.com | 98 | 118 | 5.1.16.2 |  | FFS - for future study | Please provide text for FFS | T
Rick Roberts | Intel | richard.d.roberts.intel.com | 98 | 118 | 5.1.16.3 |  | FFS - for future study | Please provide text for FFS | T
Rick Roberts | Intel | richard.d.roberts.intel.com | 98 | 118 | 5.1.16.5 |  | FFS - for future study | Please provide text for FFS | T
Rick Roberts | Intel | richard.d.roberts.intel.com | 111 | 131 | 5.1.21.1 | 44 | TBD in this sentence | Please provide text for TBD. | T
Rick Roberts | Intel | richard.d.roberts.intel.com | 112 | 132 | 5.1.21.2 | 6 | TBD in this sentence | Please provide text for TBD. | T
Rick Roberts | Intel | richard.d.roberts.intel.com | 113 | 133 | 5.1.22.1 |  | Math formatting errors in this clause resulting in extraneous question marks. | Please correct math formatting errors | T
Rick Roberts | Intel | richard.d.roberts.intel.com | 114 | 134 | 5.1.22.2 |  | Math formatting errors in this clause resulting in extraneous question marks. | Please correct math formatting errors | T
Rick Roberts | Intel | richard.d.roberts.intel.com | 116 | 136 | 5.2.1 | Fig 71 | Modify table | Indicate clause numbers on table as follows: Frame Control - 5.2.1.1 Sequence Number - 5.2.1.2 Destination OWPAN Identifier - 5.2.1.3 Source OWPAN Identifier - 5.2.1.4 Source Address - 5.2.1.6 Acknowled Field - 5.2.1.7 Polling Field - 5.2.1.8 Auxiliary Secuirty Header - 5.2.1.9 Frame Payload - 5.2.1.10 FCS - 5.2.1.11 | T
Rick Roberts | Intel | richard.d.roberts.intel.com | 116 | 136 | 5.2.1.1 | 26 | Add text | Add the following text at line 26 … "The frame control field is only used with PHY I, II, III, VII, VIII. PHY III, IV, V transfer this information using the MAC PIB. | T
Rick Roberts | Intel | richard.d.roberts.intel.com | 116 | 136 | 5.2.1.1.1 | 45 | Add text | This subfield shall be set to 0b00 to indicate a frame compatible with IEEE Std 802.15.7-2011 and 0b01 to indicate a frame compatible with IEEE Std 802.15.7-20xx. | T
Rick Roberts | Intel | richard.d.roberts.intel.com | 119 | 139 |  | 19 | Two subclauses are missing from the document and should be inserted between clauses 5.2.1.6 and 5.2.1.7. These are 5.2.1.x "Acknowledge Field" and 5.2.1.y "Polling Field". These two fields were contributed by PureLiFi but somehow the description text is missing from D1. | Insert 5.2.1.x "Acknowledge Field" and 5.2.1.y "Polling Field". Check with PureLiFi on availability of text. | T
Rick Roberts | Intel | richard.d.roberts.intel.com | 120 | 140 | All of clause 5.2 |  | 1) Clause 5.2.1.1 discusses how to configure the General MAC frame format for use by specific PHY modes using the Frame Control Field. In the typical high data rate wireless link the Frame Control Field is send as part of the General MAC frame format and tells the receiver how to partition and interprete the rest of the MAC frame. However, for OCC the overhead of sending the Frame Control Field is too much. So what to do? 2) For OCC and Low Rate PD (PHY IV, V, and VI) the Frame Control Field is passed to the receiver MAC via the MAC PIB; that is, the Frame Control Field is not sent over the air but rather passed via the MAC PIB. This significantly reduces the amount of overhead. 3) Add a MAC PIB Frame Control Field 4) Add an annex that shows how AMC frame is configured for various PHY IV, V, and VI modes. 5) Add an explanation of how this works, and why it was done, in clause 4. | Add the modifications to address the comment as shown in Doc 15-17-0010-00-007a. | T
Rick Roberts | Intel | richard.d.roberts.intel.com | 121 | 141 | 5.2.2 |  | Move text | Move clause 5.2.2, and the related subclauses, to the clauses associated with PSDU (see Doc 15-17-0010-00-007a). | T
Rick Roberts | Intel | richard.d.roberts.intel.com | 121 | 141 | 5.2.2.1 |  | Move text | Move clause 5.2.2.1, and the related subclauses, to the clauses associated with PSDU (see Doc 15-17-0010-00-007a). | T
Rick Roberts | Intel | richard.d.roberts.intel.com | 122 | 142 | 5.2.4 |  | New terminology introduced | Please don't make up new acronyms (i.e. MFH, MFDU and MFT). Use exising terminology MHR, MSDU and MFR. The MFH matches existing terminology so that is OK. The MFDU can be part of the Frame Payload field, so move it there. The MFT can be part of the FCS field so move it there. See Doc 15-17-0010-00-007a for more detail. | T
Rick Roberts | Intel | richard.d.roberts.intel.com | 123 | 143 | 5.2.4.2 |  | Clause numbering associated with RS-FSK is all messed up starting at this location. | 5.2.4.3 --> 5.2.4.2.1; 5.2.4.3.1 --> 5.2.4.2.2; 5.2.4.3.2 --> 5.2.4.2.3; 5.2.4.3.3 --> 5.2.4.2.4; 5.2.4.3.4 --> 5.2.4.2.5; 5.2.4.3.6 --> 5.2.4.3; 5.2.4.3.6 --> 5.2.4.45.2.4.3.7 --> 5.2.4.5; 5.2.4.4 --> 5.2.4.6; 5.2.4.5 --> 5.2.4.7 | T
Rick Roberts | Intel | richard.d.roberts.intel.com | 125 | 145 | 5.2.5 |  | Move text | Move clause 5.2.5, and the related subclauses, to the clauses associated with MSDU (see Doc 15-17-0010-00-007a). | T
Rick Roberts | Intel | richard.d.roberts.intel.com | 129 | 149 | 5.2.6 | 33 | TBD in this sentence and wrong clause numbering | Please provide text for TBD - and - this clause should be numbered 5.2.5.3, but a previous comment is suggesting this text be moved so the numbering will resolve itself. | T
Rick Roberts | Intel | richard.d.roberts.intel.com | 129 | 149 | 5.2.7 |  | Clause numbering error. | The numbering should be as follows: 5.2.7.2-->5.2.7.2.1.1 5.2.7.3-->5.2.7.2.1.2 5.2.7.4-->5.2.7.2.1.3 5.2.7.5-->5.2.7.2.1.4 5.2.7.6-->5.2.7.2.1.5 The following clause numbers are then adjusted accordingly. | T
Rick Roberts | Intel | richard.d.roberts.intel.com | 129 | 149 | 5.2.7.10 and 5.2.7.11 |  | Are these two fields - Acknowledgement field and Polling field - really used with VTASC? | The acknowledgement field and the polling field were added to support LiFi, but VTASC is indicating they are also using these fields. Is this accurate? Please explain. If they are used then they needed to be added to the frame field description. | T
Rick Roberts | Intel | richard.d.roberts.intel.com | 135 | 155 | 5.2.9 |  | Move text | Move the contents of table 17 to MAC PIB. | T
Rick Roberts | Intel | richard.d.roberts.intel.com | 136 | 156 | 5.2.10 |  | It appears clause 5.2.10 is duplicate text to clause 5.2.8. | Delete 5.2.10 which is duplicate text to clause 5.2.8. | b
Rick Roberts | Intel | richard.d.roberts.intel.com | 138 | 158 | 5.2.11 | 37 | Missing Text | Clause 5.2.11 indicates there are 6 frame types, but the "control frame" type is missing from the document. The control frame type should be added someplace around 5.2.11.5. I'll see if I can find text for the Controll Frame and present it in Doc 15-17-0010-00-007a. | T
Rick Roberts | Intel | richard.d.roberts.intel.com | 138 | 158 | 5.2.11.1 | Fig 93 | Table too wide. | Edit table so it fits on the page. | E
Rick Roberts | Intel | richard.d.roberts.intel.com | 139 | 159 | 5.2.11.1.2 | Fig 96 | Spelling error | Should be Association Permit | E
Rick Roberts | Intel | richard.d.roberts.intel.com | 139 | 159 | 5.2.11.1.2 | Fig 96 | Table too wide. | Edit table so it fits on the page. | E
Rick Roberts | Intel | richard.d.roberts.intel.com | 147 | 167 |  | 14 | Missing Control Frame Type | Add 5.2.11.x "Control Frame Type". See doc 15-17-0010-00-007a. | T
Rick Roberts | Intel | richard.d.roberts.intel.com | 151 | 171 | 5.2.11.6 |  | Unexpected data frame type | 5.2.11.6 introduces the Data Null Frame, but this is unexpected because the Data Null Frame is not shown in Table 11 or Clause 5.2.11. Why is this here? Need to either delete this clause or add this clause to the introductory clauses of table 11 and clause 5.2.11. | T
Rick Roberts | Intel | richard.d.roberts.intel.com | 153 | 173 | 5.3.3.1.2 | Table 22 | Table has no name | Name of table is "Type and Subtype field values for different frame types" | T
Rick Roberts | Intel | richard.d.roberts.intel.com | 154 | 174 | 5.3.3.3.1 |  | Improper Name for Clause | Change "Sequence #" to "Station Number" | E
Rick Roberts | Intel | richard.d.roberts.intel.com | 156 | 176 | 5.3.4.1.1 |  | Subclause Numbering too deep (5.8.4.1.1.1 to 5.8.4.1.1.12) | Subclause numbering is 6 deep, when only 5 deep is allowed. Need to reformat text. | T
Rick Roberts | Intel | richard.d.roberts.intel.com | 161 | 181 | 5.3.4.1.2 |  | Subclause Numbering too deep (5.8.4.1.2.1 to 5.8.4.1.2.10) | Subclause numbering is 6 deep, when only 5 deep is allowed. Need to reformat text. | T
Rick Roberts | Intel | richard.d.roberts.intel.com | 166 | 186 |  | 9 | Clause number is missing | Clause located at this point is not numerated, should be H5 paragraph heading. | T
Rick Roberts | Intel | richard.d.roberts.intel.com | 167 | 187 | 5.3.4.3.1 |  | Subclause Numbering too deep (5.8.4.3.1.1 to 5.8.4.3.1.7) | Subclause numbering is 6 deep, when only 5 deep is allowed. Need to reformat text. | T
Rick Roberts | Intel | richard.d.roberts.intel.com | 169 | 189 | 5.8.4.3.2 |  | Clause number is missing | Clause located at this point is not numerated, should be H5 paragraph heading. | T
Rick Roberts | Intel | richard.d.roberts.intel.com | 169 | 189 |  | 34 | Subclause Numbering too deep (5.8.4.3.2.1 to 5.8.4.3.2.6) | Subclause numbering is 6 deep, when only 5 deep is allowed. Need to reformat text. | T
Rick Roberts | Intel | richard.d.roberts.intel.com | 171 | 191 | 5.8.4.3.2 |  | Clause number is missing | Clause located at this point is not numerated, should be H5 paragraph heading. | T
Rick Roberts | Intel | richard.d.roberts.intel.com | 177 | 197 |  | Fig 133 | TBD in this table | Please provide text for TBD. | T
Rick Roberts | Intel | richard.d.roberts.intel.com | 178 | 198 | 5.4.9 | 38 | Table format is missing | The text at this location should be in a table. | T
Rick Roberts | Intel | richard.d.roberts.intel.com | 180 | 200 |  | 50 | Extraneous text | Remove the text located at this location. It is extraneous from Figure 138. | T
Rick Roberts | Intel | richard.d.roberts.intel.com | 181 | 201 | 5.4.11.1 |  | Whole clause is TBD | Please provide text for TBD. | T
Rick Roberts | Intel | richard.d.roberts.intel.com | 181 | 201 | 5.4.11.1 |  | TBD in this clause | Provide text to replace TBD | T
Rick Roberts | Intel | richard.d.roberts.intel.com | 182 | 202 | 5.4.12.6 | 41 | Reference to VPAN | Replace VPAN with OWPAN | T
Rick Roberts | Intel | richard.d.roberts.intel.com | 247 | 267 | 6.3.10.2.1 | 37 | TBD in this sentence | Please provide text for TBD. | T
Rick Roberts | Intel | richard.d.roberts.intel.com | 248 | 268 |  | Table 89 | Row labeled "UnacknowledgedDeviceList" | Please provide text for TBD. | T
Rick Roberts | Intel | richard.d.roberts.intel.com | 248 | 268 |  | Table 89 | Table Title Formatting | Title of Table 89 should be bold characters | E
Rick Roberts | Intel | richard.d.roberts.intel.com | 268 | 288 | 6.4.2 | Table 100 | Addition to table 100 | Add the following MAC PIB attribute to table 100: macFrameControlField (2 octets - 16 bits) - Frame Version ... bits 1 and 2 - Reserved … bits 3 through 6 - Frame Type … bits 7 through 9 - Security Enabled … bit 10 - Frame Pending … bit 11 - Ack Request … bit 12 - Dest Addressing Mode ... bits 13 and 14 - Source Addressing Mode ... bits 15 and 16 See Doc 15-17-0010-00-007a | T
Rick Roberts | Intel | richard.d.roberts.intel.com | 271 | 291 |  | Table 100 | Row labeled "maxMaxRABackoffs" | First off, there is a typo on the row name, it should be macMaxRABackoffs. Then secondly the whole row is full of TBDs that need to be resolved. | T
Rick Roberts | Intel | richard.d.roberts.intel.com | 278 | 298 | 6.4.3 |  | Move text | Merge table 102 into table 100 and then delete the remaining text of clause 6.4.3. | T
Rick Roberts | Intel | richard.d.roberts.intel.com | 278 | 298 | 6.4.3 | 40 | Reference to 15.7-2011 | Change to 15.7-20xx | E
Rick Roberts | Intel | richard.d.roberts.intel.com | 278 | 298 | Table 100 | 17 | Error in the identifier for macLEDIDusage | Chane 0x81 to 0x96 | T
Rick Roberts | Intel | richard.d.roberts.intel.com | 312 | 332 | 8.2 |  | Too many PHY modes … need to consolidate and merge | The following PHY types have too many modes and we need to encourage consolidation and merger: Table 118 - PHY IV Table 119 - PHY V Table 120 - PHY VI (too, too many modes) | T
Rick Roberts | Intel | richard.d.roberts.intel.com | 315 | 335 |  | Table 118 | Row labeled "Twinkle VPPM" | The RS(TBD,TBD) needs to be resolved. | T
Rick Roberts | Intel | richard.d.roberts.intel.com | 315 | 335 |  | Table 118 | Row labeled "Offset-VPWM" | TBD in this row that needs to be resolved | T
Rick Roberts | Intel | richard.d.roberts.intel.com | 315 | 335 |  | Table 118 | Row labeled "S2-PSK" | TBD in this row that needs to be resolved | T
Rick Roberts | Intel | richard.d.roberts.intel.com | 315 | 335 |  | Table 118 | Row labeled "Hybrid Spatial PSK" | TBD in this row that needs to be resolved | T
Rick Roberts | Intel | richard.d.roberts.intel.com | 315 | 335 |  | Table 118 | Row labeled "S2+DSM-PSK" | TBD in this row that needs to be resolved | T
Rick Roberts | Intel | richard.d.roberts.intel.com | 317 | 337 |  | Table 120 | Row labeled "2D sequential 8-color code" | TBD in this row that needs to be resolved | T
Rick Roberts | Intel | richard.d.roberts.intel.com | 318 | 338 | Tables 121, 122 and 123 |  | Relocate content of tables to PHY 6 specification clauses. | Move tables 121, 122 and 123 to PHY 6 specifications. | T
Rick Roberts | Intel | richard.d.roberts.intel.com | 321 | 341 |  | Table 126 | Row labeled 190 nm | TBDs in this row that needs to be resolved | T
Rick Roberts | Intel | richard.d.roberts.intel.com | 321 | 341 |  | Table 120 | Last row of this table | TBD in this row that needs to be resolved | T
Rick Roberts | Intel | richard.d.roberts.intel.com | 321 | 341 | 8.3.1 | Table 126 | TBDs in table | Need to fix band plan … see doc 15-17-0010-00-007a | T
Rick Roberts | Intel | richard.d.roberts.intel.com | 329 | 349 | 8.5.2.4.1 |  | Move and modify text | Move the whole of the text in 8.5.2.4.1 to the PSDU clauses and then replace the text with a simple statement that UFSOOK uses pulse width dimming and will require FEC as discussed in clause TBD. | T
Rick Roberts | Intel | richard.d.roberts.intel.com | 330 | 350 | 8.5.2.4.3 |  | Move and modify text | Move the text of clause 8.5.2.4.3 to the PSDU specification text and replace the text with the simple statement that Offset-VPWM does not do dimming. | T
Rick Roberts | Intel | richard.d.roberts.intel.com | 330 | 350 | 8.5.2.4.5 |  | Modify text | Keep only the first paragraph and delete the second and third paragraphs. Modify the first paragraph to use normative text. See doc 15-17-0010-00-007a. | T
Rick Roberts | Intel | richard.d.roberts.intel.com | 330 | 350 |  | 45 | Whole clause is TBD | Supply text to replace TBD | T
Rick Roberts | Intel | richard.d.roberts.intel.com | 331 | 351 | 8.5.2.5.1 |  | RS-FSK dimming text modification | RS-FSK dimming and FSK dimming should be merged and renamed as FSK dimming. The first paragrph of this clause should be revised using normative text. | T
Rick Roberts | Intel | richard.d.roberts.intel.com | 332 | 352 | 8.5.2.5.2 |  | The text in this clause is just "place holder" text that is basically TBD. | Text needs to be supplied for this clause. | T
Rick Roberts | Intel | richard.d.roberts.intel.com | 333 | 353 | 8.5.2.5.3 |  | Modify text | This clause is not written using normative text. Please rewrite. Also, delete the second sentence of the first paragraph (about the optical clock rate). Also, on the second paragraph, this text is vague and needs to be rewritten. Specifically, how is OOK dimming realized while sending data. Please provide the details how this is done. | T
Rick Roberts | Intel | richard.d.roberts.intel.com | 333 | 353 | 8.5.2.5.4 |  | Mention of optional field. | What optional field? Please provide the clause number of where this optional field is mentioned in the text. | T
Rick Roberts | Intel | richard.d.roberts.intel.com | 333 | 353 | 8.5.2.6.1 |  | Modify text | Keep the first paragraph and delete everything else in this cluase. Also, the first paragraph is too vague and needs more normative explaination. Please provide the details. | T
Rick Roberts | Intel | richard.d.roberts.intel.com | 334 | 354 | 8.5.2.6.2 |  | Modify text | Keep the first paragraph and delete everything else in this cluase. Also, the first paragraph is too vague and needs more normative explaination. Please provide the details. | T
Rick Roberts | Intel | richard.d.roberts.intel.com | 336 | 356 | 8.5.2.6.3 |  | TBD | Please provide text for TBD. | T
Rick Roberts | Intel | richard.d.roberts.intel.com | 336 | 356 | 8.5.2.6.4 |  | Modify text | Keep the first paragraph and delete everything else in this cluase. Also, the first paragraph is too vague and needs more normative explaination. Please provide the details. | T
Rick Roberts | Intel | richard.d.roberts.intel.com | 336 | 356 | 8.5.2.6.3 |  | Whole clause is TBD | Supply text to replace TBD | T
Rick Roberts | Intel | richard.d.roberts.intel.com | 337 | 357 | 8.5.2.6.5 |  | Modify text | The text in this clause is too vague and needs more normative explaination. Please provide the details. | T
Rick Roberts | Intel | richard.d.roberts.intel.com | 340 | 360 | 8.6 | 29 | Add text to this paragraph | Add the following short paragraph at line 29. All PHYs and PHY modes use the same PPDU format but with fields that may be configured for each type and mode. PHY types I, II, III, VII, and VIII are configured as per the subclauses of clause 8.6. PHY types IV, V and VI are configured via PHY PIB access. See document 15-17-0010-00-007a for details. | T
Rick Roberts | Intel | richard.d.roberts.intel.com | 340 | 360 | 8.6.1 |  | This clause needs to be modified. | This clause currently only reflects the preamble field for PHY types I, II and III. It does not include needed preambles for PHY types VI, V, VI, VII and VIII. Instead of putting all this information inside of clause 8.6.1, modify this clause as shown in document 15-17-0010-00-007a0. | T
Rick Roberts | Intel | richard.d.roberts.intel.com | 342 | 362 | 8.6.2 |  | This clause and all its subclasues needs to be modified. | This clause and all its subclauses does not include the additional PHY header fields required by PHY types 4, 5, 6, 7, and 8. This clause needs modification to include this information. See document 15-17-0010-00-007a for details. | T
Rick Roberts | Intel | richard.d.roberts.intel.com | 345 | 365 | 8.6.3 |  | This clause needs to be modified. | This clause specifies the HCS for PHY types 1, 2 and 3. It needs to be modified to include the HCS for the new PHY types, including the option of not using HCS. See document 15-17-0010-00-007a for details. | T
Rick Roberts | Intel | richard.d.roberts.intel.com | 345 | 365 | 8.6.4 |  | This clause and all its subclasues needs to be modified. | This clause and all its subclauses only specifies the options for PHY types 1, 2, and 3. It needs to be modified to include the options for the new PHY types. See document 15-17-0010-00-007a. | T
Rick Roberts | Intel | richard.d.roberts.intel.com | 346 | 366 | 8.6.5 |  | This clause and all its subclasues needs to be modified. | This clause and all its subclauses only specifies the PSDU for PHY types 1, 2, and 3. It needs to be modified to include the PSDU for the new PHY types. To make things easier, it is recommended we move the PSDU information for the new PHY types to the respective PSDU subclauses. We can see how that works out. See document 15-17-0010-00-007a. | T
Rick Roberts | Intel | richard.d.roberts.intel.com | 347 | 367 | 8.6.6 |  | Change text and relocate text | There is only one PPDU format which is reconfigured for each of the PHY modes. See document 15-17-0010-00-007a for details. Clause 8.6.6 needs to be removed and the content relocated. | T
Rick Roberts | Intel | richard.d.roberts.intel.com | 352 | 372 | 8.6.6.5.2 |  | TBD in the second paragraph. | Supply text to replace TBD | T
Rick Roberts | Intel | richard.d.roberts.intel.com | 353 | 373 | 8.6.6.6.2 |  | TBD in the first paragraph | Supply text to replace TBD | T
Rick Roberts | Intel | richard.d.roberts.intel.com | 354 | 374 | 8.6.6.6.3 |  | Whole clause is TBD | Supply text to replace TBD | T
Rick Roberts | Intel | richard.d.roberts.intel.com | 356 | 376 | 8.6.7 |  | relocate text | There is only one PPDU format which is reconfigured for each of the PHY modes. See document 15-17-0010-00-007a for details. Clause 8.6.7 needs to be removed and the content relocated. | T
Rick Roberts | Intel | richard.d.roberts.intel.com | 360 | 380 | 8.6.7.2.2 |  | TBD in the first paragraph | Supply text to replace TBD | T
Rick Roberts | Intel | richard.d.roberts.intel.com | 360 | 380 | 8.6.7.2.3 |  | Whole clause is TBD | Supply text to replace TBD. Also, there is an extraneous number in the clause title. Delete 9.6.7.2.3. | T
Rick Roberts | Intel | richard.d.roberts.intel.com | 361 | 381 | 8.6.7.3.2 |  | TBD in the first paragraph | Supply text to replace TBD | T
Rick Roberts | Intel | richard.d.roberts.intel.com | 361 | 381 | 8.6.7.3.3 |  | Whole clause is TBD | Supply text to replace TBD | T
Rick Roberts | Intel | richard.d.roberts.intel.com | 366 | 386 | 8.6.8 |  | relocate text | There is only one PPDU format which is reconfigured for each of the PHY modes. See document 15-17-0010-00-007a for details. Clause 8.6.7 needs to be removed and the content relocated. | T
Rick Roberts | Intel | richard.d.roberts.intel.com | 369 | 389 | 8.6.8.4 |  | Are the following clauses in the document by mistake. Should they be removed? Clauses 8.6.8.4, 8.6.8.5, 8.6.8.6, 8.6.8.7 | Check with the committee to see if anyone can answer the question - should these clauses be deleted? | T
Rick Roberts | Intel | richard.d.roberts.intel.com | 369 | 389 | 8.6.8.9.1 |  | TBD in the first paragraph | Supply text to replace TBD | T
Rick Roberts | Intel | richard.d.roberts.intel.com | 369 | 389 | 8.6.8.9.2 |  | TBD | Supply text to replace TBD | T
Rick Roberts | Intel | richard.d.roberts.intel.com | 370 | 390 | 8.6.9 |  | Relocated this clause and all its subclauses. | There is only one PPDU format that is reconfigured for the various PHY modes. See document 15-17-0010-00-007a for details. Relocate the details of this clause to the corresponding specific text for PHY type VI. | T
Rick Roberts | Intel | richard.d.roberts.intel.com | 371 | 391 | 8.6.9.1.1 |  | TBD in the first paragraph | Supply text to replace TBD | T
Rick Roberts | Intel | richard.d.roberts.intel.com | 371 | 391 | 8.6.9.1.2 |  | TBD | Supply text to replace TBD | T
Rick Roberts | Intel | richard.d.roberts.intel.com | 376 | 396 | 8.6.10.3 |  | Are the following clauses in the document by mistake. Should they be removed? Clauses 8.6.10.3.3, 8.6.10.3.4, 8.6.10.3.5, 8.6.10.3.6 | Check with the committee to see if anyone can answer the question - should these clauses be deleted? | T
Rick Roberts | Intel | richard.d.roberts.intel.com | 372 | 392 | 8.6.10 |  | Relocated this clause and all its subclauses. | There is only one PPDU format that is reconfigured for the various PHY modes. See document 15-17-0010-00-007a for details. Relocate the details of this clause to the corresponding specific text for PHY type VI. | T
Rick Roberts | Intel | richard.d.roberts.intel.com | 377 | 397 | 8.6.11 |  | Move this clause (assuming LiFi splits off). | There is only one PPDU format that is reconfigured for the various PHY modes. | T
Rick Roberts | Intel | richard.d.roberts.intel.com | 377 | 397 | 8.6.12 |  | Move this clause (assuming LiFi splits off). | There is only one PPDU format that is reconfigured for the various PHY modes. | T
Rick Roberts | Intel | richard.d.roberts.intel.com | 377 | 397 | 8.7 |  | Move this clause and all its subclauses, and move the content to I believe PHY type VII or it could be PHY type VII. I'm not sure. | There is only one PPDU format that is reconfigured for the various PHY modes. Relocate the details of this clasue to the corresponding specific text for PHY type VII, or PHY VII or both - I'm not sure. | T
Rick Roberts | Intel | richard.d.roberts.intel.com | 387 | 407 | 8.7.2.1 | Fig 254 | Graphic Missing | Figure 254 is blank - the graphic is missing. Please provide the graphic. | T
Rick Roberts | Intel | richard.d.roberts.intel.com | 387 | 407 | 8.7.2 |  | Problem with clause numbering? Clause 8.7 is titled PPDU Format and within clause 8.7 is subcaluse 8.7.2 titled PPDU Format. This makes no sense. | Check with LiFi folks, but I think 8.7 is supposed to be the Low Rate LiFi PPDU format and 8.7.2 is supposed to be the High Rate LiFi PPDU format. Or it could be the other way around. Anyways, if the former comment is correct then promote 8.7.2 to be an H2 heading which would be Clause 8.8. But it is a moot point since a previous comment has requested all of 8.7 be removed and the content distributed to PHY type VII and VIII clauses. The reason is there is only one PPDU format shared by all PHY types and reconfigured as needed. | T
Rick Roberts | Intel | richard.d.roberts.intel.com | 403 | 423 | 9.3.3.3.2 | 52 | Subclause Numbering too deep (6.7.3.2.1 to 6.7.3.2.6.4) | Subclause numbering is 6 deep, when only 5 deep is allowed. Need to reformat text. | T
Rick Roberts | Intel | richard.d.roberts.intel.com | 407 | 427 | 9.5 | 25 - 31 | delete text | Delete the two paragraphs located on page 407 between lines 23 to 31. | T
Rick Roberts | Intel | richard.d.roberts.intel.com | 407 | 427 | 9.5 | Table 186 | Merge text | Merge table 186 into table 188 and delete table 186. | T
Rick Roberts | Intel | richard.d.roberts.intel.com | 410 | 430 | Table 188 | 32 - 34 | delete text | Delete the row with the attribute name "phyOccProposerID". Identifying the OCC proposer is inappropriate in this standard. Nobody cares. | T
Rick Roberts | Intel | richard.d.roberts.intel.com | 410 | 430 | Table 188 | 29 - 31 | delete text in the description column | E.g. Kookmin OCC Application specific PHY modes are shown in table 126. | T
Rick Roberts | Intel | richard.d.roberts.intel.com | 410 | 430 | Table 188 |  | Insert text from a document | Insert the additional PIB items as shown in doc 15-17-0xxx-00-007a. | T
Rick Roberts | Intel | richard.d.roberts.intel.com | 411 | 431 | Table 189 |  | Table is incomplete | I question the need for this table if we go to PIB based configuration of the MPDU and PPDU. It seems the mode can be completely specified via the PIB and there is no need for this table. If the committee concurrs then delete this table and all references to this table. | T
Rick Roberts | Intel | richard.d.roberts.intel.com | 412 | 432 | Table 190 |  | Merge table | Merge Table 190 into Table 189. | T
Rick Roberts | Intel | richard.d.roberts.intel.com | 412 | 432 | 9.5.3 |  | Delete text | Delete clause 9.5.3 except for Table 191 and Table 192. Merge these two tables into table 188. | T
Rick Roberts | Intel | richard.d.roberts.intel.com | 427 | 447 |  | Fig 269 | Figure title | Figure title needs editing | E
Rick Roberts | Intel | richard.d.roberts.intel.com | 428 | 448 |  | Fig 271 | Figure title | Figure title needs editing | E
Rick Roberts | Intel | richard.d.roberts.intel.com | 429 | 449 |  | Fig 272 | Figure title | Figure title needs editing | E
Rick Roberts | Intel | richard.d.roberts.intel.com | 429 | 449 |  | Fig 273 | Figure title | Figure title needs editing | E
Rick Roberts | Intel | richard.d.roberts.intel.com | 430 | 450 |  | Fig 274 | Figure title | Figure title needs editing | E
Rick Roberts | Intel | richard.d.roberts.intel.com | 435 | 455 | 13 |  | Lack of normative text | The whole of clause 13 needs to be rewritten using normative language. | T
Rick Roberts | Intel | richard.d.roberts.intel.com | 435 | 455 | 13.1 |  | Include informative introduction | Add a paragraph of informative introduction. See doc 15-17-0010-00-007a. | T
Rick Roberts | Intel | richard.d.roberts.intel.com | 437 | 457 | 13.2 |  | Include informative introduction | Add a paragraph of informative introduction. See doc 15-17-0010-00-007a. | T
Rick Roberts | Intel | richard.d.roberts.intel.com | 437 | 457 | 13.2 |  | Twinkle VPPM missing FEC clause | Some how the FEC for Twinkle VPPM, shown in DO, disappeared in D1. Please put it back in. See Doc 15-17-0010-00-007a. | T
Rick Roberts | Intel | richard.d.roberts.intel.com | 439 | 459 | 13.2.2 | 27 | Correct typo | VVPM should be VPPM. | E
Rick Roberts | Intel | richard.d.roberts.intel.com | 440 | 460 | 13.3 |  | Include informative introduction | Add a paragraph of informative introduction. | T
Rick Roberts | Intel | richard.d.roberts.intel.com | 443 | 463 | 13.3.2 |  | Relocate text | Move content of 13.3.2 on dimming to the dimming clauses in clause 8. | T
Rick Roberts | Intel | richard.d.roberts.intel.com | 443 | 463 | 13.4 |  | Include informative introduction | Add a paragraph of informative introduction. | T
Rick Roberts | Intel | richard.d.roberts.intel.com | 450 | 470 | 13.4.1.1.6 |  | Fix typo | Remove extraneous letter 'T" before the title of this clause. | T
Rick Roberts | Intel | richard.d.roberts.intel.com | 450 | 470 | 13.4.1.1.6 |  | Relocate text | Move content of 13.4.1.1.6 on dimming to the dimming clauses in clause 8. | T
Rick Roberts | Intel | richard.d.roberts.intel.com | 452 | 472 | Tables 211 through 224 |  | Confusing location of dimming tables | Dimming tables 211 through 224 don't seem to be referenced by the text. We need some help. Can anyone explain how these tables are used by text reference? Are these tables in support of the text in clause 13.4.1.2.4? These tables seem to be scattered throughout the text. What are we to do with these? | T
Rick Roberts | Intel | richard.d.roberts.intel.com | 458 | 478 | 13.4.1.3 |  | Duplicate clause names | We have two clauses named twinkle VPPM (ref. clause 13.2). These appear to be two different operational modes. The committee needs to come up with differentiating names. | T
Rick Roberts | Intel | richard.d.roberts.intel.com | 458 | 478 | 13.4.1.3.1 |  | Clause missing normative text | The name of this clause is "Twinkle S2-PSK and DS8-PSK Encode" but the text seems to lack normative detail. For example, in this clause where is the bit to symbol mapping information. That is, given a serial bit stream, how are the bits mapped to symbols to send data and generate the twinkle? | T
Rick Roberts | Intel | richard.d.roberts.intel.com | 459 | 479 |  | Fig 296 | Copywright question | Does the IEEE802 have copywright to the graphic shown in this Figure 296? If not then can the proposer either obtain copywrights or remove this graphic. | T
Rick Roberts | Intel | richard.d.roberts.intel.com | 459 | 479 | 13.4.1.3.2 |  | Clarification of text | The text in this clause references "majority voting". What clause provides the details of this "majority voting"? Can more details be provided? | T
Rick Roberts | Intel | richard.d.roberts.intel.com | 459 | 479 | 13.4.1.3.3 |  | Dimming text | We've been relocating all dimming text to clause 8 but is this always the thing to do? Should be actually leave the dimming text in the specification clauses? Perhaps the committee has an opiniion? | T
Rick Roberts | Intel | richard.d.roberts.intel.com | 460 | 480 | 13.5 |  | Include informative introduction | Add a paragraph of informative introduction. | T
Rick Roberts | Intel | richard.d.roberts.intel.com | 460 | 480 | 13.5.1 |  | Fix typo | Change "ThisPHY" to "This PHY". | T
Rick Roberts | Intel | richard.d.roberts.intel.com | 460 | 480 | 13.5.1 |  | Bullet #1 reference to line coding. | Bullet #1 references line coding. If line coding is needed to avoid flicker then what is the line coding and where in the document is it referenced? | T
Rick Roberts | Intel | richard.d.roberts.intel.com | 462 | 482 | 13.5.2 |  | Dimming text | We've been relocating all dimming text to clause 8 but is this always the thing to do? Should be actually leave the dimming text in the specification clauses? Perhaps the committee has an opiniion? | T
Rick Roberts | Intel | richard.d.roberts.intel.com | 463 | 483 | 13.5.2.1 |  | Isolated reference to SHR Field | Actually I believe we need to move the PPDU clauses to the PHY 4, 5, and 6 specification clauses. However, this reference to SHR Field seems out-of-place. This clause needs to possibly be relocated to another location within the text. | T
Rick Roberts | Intel | richard.d.roberts.intel.com | 464 | 484 | 14.1 |  | Include informative introduction | Add a paragraph of informative introduction. | T
Rick Roberts | Intel | richard.d.roberts.intel.com | 464 | 484 | 14 |  | Whole of this clause | This clause is not written using normative text. Please rewrite. | T
Rick Roberts | Intel | richard.d.roberts.intel.com | 464 | 484 | 14.1 |  | RS-FSK text seems to be missing | It seems that much of the RS-FSK text is missing. Where is it? I believe it is incorrectly located in clause 8 and needs to be moved to this clause as subclauses. | T
Rick Roberts | Intel | richard.d.roberts.intel.com | 465 | 485 | 14.2 |  | Include informative introduction | Add a paragraph of informative introduction. | T
Rick Roberts | Intel | richard.d.roberts.intel.com | 466 | 486 | 14.2.2 | 18 | Reference to shutter speed in kHz | The text says "… Smartphone camera has a fiexed shutter speed at 8 kHz". Huh? Shutter speed is specified in seconds (e.g. ms) so what is meant by a shutter speed of 8 kHz? I don't understand. | T
Rick Roberts | Intel | richard.d.roberts.intel.com | 467 | 487 | 14.2.4 | Table 227 | Frequency Symbol frequencies | Table 227 has a column called "Frequency symbol". Where in the text are these frequencies specified. | T
Rick Roberts | Intel | richard.d.roberts.intel.com | 467 | 487 | 14.2.4 | 45 | Reference to two preambles: fSF and f'SF | Where are these two preambles specified? | T
Rick Roberts | Intel | richard.d.roberts.intel.com | 468 | 488 | 14.2.4 | Table 228 | Frequency Symbol frequencies | Table 228 has a column called "Frequency symbol". Where in the text are these frequencies specified. | T
Rick Roberts | Intel | richard.d.roberts.intel.com | 469 | 489 | 14.2.6 |  | Extraneous clause number | Remove reference to 15.2.5 | E
Rick Roberts | Intel | richard.d.roberts.intel.com | 470 | 490 | 14.2.7 |  | Is the text in this clause supposse to be normative? Doesn't look like normative text. | Either identify this text as normative text or mark it as informative text. | T
Rick Roberts | Intel | richard.d.roberts.intel.com | 470 | 490 | 14.2.7 |  | Reference to N-PSK | The text in this clause mentions "N-PSK" twice. But this is the only reference to N-PSK in the whole document. Is this a typo? If not then need to add normative text for N-PSK. | T
Rick Roberts | Intel | richard.d.roberts.intel.com | 470 | 490 | 14.3.1 | 4 to 7 | Clarification of text | The text says "The middle subsection is for data". Where is the bit to symbol mappling specified? | T
Rick Roberts | Intel | richard.d.roberts.intel.com | 470 | 490 | 14.3.1 | 4 to 7 | Clarification of text | The text says "the head and the tail subsection are for the clock information". Where are these head and tail sections specified? | T
Rick Roberts | Intel | richard.d.roberts.intel.com | 472 | 492 | 14.3.1 | 23 | Clarification of text | The text refers to a sub-packet. Where is this sub-packet defined? | T
Rick Roberts | Intel | richard.d.roberts.intel.com | 472 | 492 | 14.3.1 | 25 | Text starting on page 472, line 25 to page 474, line 23. | Is all this text just informative. Doesn't seem to be normative text. Most of the text in question seems to be associated with the RX processing. How does any of this text impact the TX waveform, which is what we are primarily standardizing. | T
Rick Roberts | Intel | richard.d.roberts.intel.com | 474 | 494 | 14.3.3 | Fig 317 | Question about is this normative text? | Figure 317 shows Ab (front) and Ab (rear). Where are these specified? | T
Rick Roberts | Intel | richard.d.roberts.intel.com | 475 | 495 | 14.3.3 | Table 230 | Clarification on modes. | Table 230 shows 4 modes of operation. What are these modes used for? How is the RX setup information conveyed? | T
Rick Roberts | Intel | richard.d.roberts.intel.com | 475 | 495 | 14.3.3 | Table 230 | Reference to DS/s | What does DS/s mean? | T
Rick Roberts | Intel | richard.d.roberts.intel.com | 475 | 495 | 14.3.3 | Table 230 | Clarification on Max distance. | The measurement of distance as being a percentage of the image frame interval seems strange! Distance is in meters and image-frame interval is in seconds. So how do we convert between time and distance? | T
Rick Roberts | Intel | richard.d.roberts.intel.com | 476 | 496 | 14.4 |  | Missing lots of text | When we bring back the text from the PPDU clause then the missing text will show up. | T
Rick Roberts | Intel | richard.d.roberts.intel.com | 476 | 496 | 15 |  | The whole of the text in this clause needs to be written in normative text. | Revise clause 15 to use normative text. | T
Rick Roberts | Intel | richard.d.roberts.intel.com | 476 | 496 | 15.1 |  | Question on "existing QR code". | There are several versions of QR codes and even within the QR code there are many bit to symbol mappings. So what are we to use? We need to be specific. | T
Rick Roberts | Intel | richard.d.roberts.intel.com | 476 | 496 | 15.1 |  | New 2D color code. | Where is this new 2D color code specified? How do we map bits to symbols? | T
Rick Roberts | Intel | richard.d.roberts.intel.com | 477 | 497 | 15.1 | Fig 320 | Reference to 16x16 LED array. | Does this approach only work with LED arrays? Does it work with LCD monitors? | T
Rick Roberts | Intel | richard.d.roberts.intel.com | 478 | 498 | 15.1.1 | Fig 321 | Reference to Data Block (i) | Please indicae where in the document is the definition of a data block. How is the data constructed. What is the bit to data block mapping? | T
Rick Roberts | Intel | richard.d.roberts.intel.com | 478 | 498 | 15.1.1 | Table 233 | Clarification needed on "color output" | Table 233 maps 3 bits into an LED output color. My question has to do with the generation of pure color vs. color as perceived by the human eye. Typically the human eye is "tricked" into thinking that various colors are being generated from a set of prirmary colors such as RGB. But at no time are any colors other than RGB are being generated; that is, with an RGB LED I can only produce read, green and blue. I can not actually produce ellow, magenta, cyan or whitel. It is only the human eye that preceives these colors based upon proportional mixing of the primary colors. So in table 233, are we talking about what the huamn eye preceives? How is the image sensor receiver supposed to preceive magenta when nothing but RGB is being sent? | T
Rick Roberts | Intel | richard.d.roberts.intel.com | 479 | 499 | 15.1.2 |  | QR code over LED | I find it interesting that QR code over LEDs is being proposed. What if the screen is actually using LCD with LED back lighting? It seems the wording in this clause needs to be revised to allow for the use of LCD screens also. | T
Rick Roberts | Intel | richard.d.roberts.intel.com | 479 | 499 | 15.1.2 |  | Reference to a QR code standard. | The last paragraph in this clause mentions an existing QR cod standard. What is specifically the document name. number and where is it available? Also, within the QR code standard is man different resolutions and data rates. How is the selection of a particular resolution conveyed to the receiver? | T
Rick Roberts | Intel | richard.d.roberts.intel.com | 479 | 499 | 15.1.2 |  | Error correction with QR codes. | The text states "… the type of error correction is chosen at the lowest level to reduce overhead". What does this mean? Where is the error correct described in the text. Also, as I recall, QR codes already come with FEC so may I ask are you using the inherent QR code FEC in anyway? Please explain. | T
Rick Roberts | Intel | richard.d.roberts.intel.com | 479 | 499 | 15.1.3 |  | Why do we need to specify the 2D-color-code decoder? | I believe all of clause15.1.3 should be marked "informaative" because it is about the receiver processing which means it is not "normative" text. There is no need to specify the receiver, only the transmitter. If the transmitter is required to transmit a signal that facilates perspective mitigation, 360 degree rotation decoding, rolling effect detection and cancellation, etc. then that TX information should be specified. Otherwise, the RX processing, while informative information, is not specified. Please mark clause 15.1.3 as "informative". | T
Rick Roberts | Intel | richard.d.roberts.intel.com | 482 | 502 | 15.1.3.5 |  | Specifics of Error Correction | The error correction as discussed in clause 15.1.3.5 but the details are not present. Convolutional coding is mentioned but it is TBD. | T
Rick Roberts | Intel | richard.d.roberts.intel.com | 482 | 502 | 15 |  | Merge a bunch of modes into one configurable mode. | Looking at the text for clauses 15.2 , 15.3, 15.4, 15.5, 15.6, and 15.7, one is notice how similar the text is in appearance. It seems to me that all these clauses are just variations of the same theme. Merge the text of these clauses into one clause that is configurable to service this application. | T
Rick Roberts | Intel | richard.d.roberts.intel.com | 482 | 502 | 15.1.3.5 | 54 | TBD | Supply text to replace TBD | T
Rick Roberts | Intel | richard.d.roberts.intel.com | 483 | 503 | 15.2 |  | Clarification of text. | The text says "VTASC works with variable size patterns and different type patterns. Where in the document are these specified? | T
Rick Roberts | Intel | richard.d.roberts.intel.com | 483 | 503 | 15.2.1 |  | Lack of normative details | The text in this clause reads more like an informative overview of VTASC and lacks normative specifications. For example, where are the details on how bits are mapped to symbols. Please rewrite to be more specific. | T
Rick Roberts | Intel | richard.d.roberts.intel.com | 487 | 507 | 15.2.3 |  | Clarification needed on data encoder | The text says "The rule to embedding data and data rate achievement vary based on the kind of display used to design the transmitter". What are the options for the display and what are the rules. The TX implementer needs to know this information. Also, how is the used rule conveyed to the receiver? Does the receiver do different processing based upon the kind of display that is used? | T
Rick Roberts | Intel | richard.d.roberts.intel.com | 487 | 507 | 15.2.5 |  | Clarification needed on Angle Free Commuincation | The text says "the automatic synchronization is time consuming feature but system function is robust". Where is the requirements for automatic synchronization described in the document? | T
Rick Roberts | Intel | richard.d.roberts.intel.com | 488 | 508 | 15.2.6 |  | Clarification needed on Scalable Bit Rate Controller | Figure 334 shows the concept of the scalable bit rate controller but the details on how this is actually acomplished are not present. Please provide the normative text that describes how this is actully done. | T
Rick Roberts | Intel | richard.d.roberts.intel.com | 489 | 509 | 15.2.7 |  | Distance Adaptive Data Rate Control | This clause looks like a concept description and does not contain normative text. Please provide normative text or remove this concept from the document. | T
Rick Roberts | Intel | richard.d.roberts.intel.com | 489 | 509 | 15.3 |  | Comment against all the subclauses in 15.3. | Reading clause 15.3 is like reading a converence paper and not normative text appropriate for a standard. Please rewrite this whole section using normative text. For those clauses applicable to the receiver, please mark them "informative" unless it can be demonstrated that the receiver needs to be specified. | T
Rick Roberts | Intel | richard.d.roberts.intel.com | 493 | 513 | 15.3.3 |  | Value statement in this clause that is not normative. | The text says "The rule to embedding data and data rate achievement vary based on the kind of display used to design the transmitter". What are the options for the display and what are the rules. The TX implementer needs to know this information. Also, how is the used rule conveyed to the receiver? Does the receiver do different processing based upon the kind of display that is used? Please provide normative text. | T
Rick Roberts | Intel | richard.d.roberts.intel.com | 496 | 516 | 15.4 |  | Comment against all the subclauses in 15.4. | Reading clause 15.4 is like reading a converence paper and not normative text appropriate for a standard. Please rewrite this whole section using normative text. For those clauses applicable to the receiver, please mark them "informative" unless it can be demonstrated that the receiver needs to be specified. | T
Rick Roberts | Intel | richard.d.roberts.intel.com | 499 | 519 | 15.4.4 |  | Sequential Scalable 2D Code | Why is this "visible" 2-D code in the middle of text associated with "invisible data embedding"? Please explain or please remove. | T
Rick Roberts | Intel | richard.d.roberts.intel.com | 506 | 526 | 15.5 |  | Comment against all the subclauses in 15.5. | Reading clause 15.5 is like reading a converence paper and not normative text appropriate for a standard. Please rewrite this whole section using normative text. For those clauses applicable to the receiver, please mark them "informative" unless it can be demonstrated that the receiver needs to be specified. | T
Rick Roberts | Intel | richard.d.roberts.intel.com | 515 | 535 | 15.6 |  | Comment against all the subclauses in 15.6. | Reading clause 15.6 is like reading a converence paper and not normative text appropriate for a standard. Please rewrite this whole section using normative text. For those clauses applicable to the receiver, please mark them "informative" unless it can be demonstrated that the receiver needs to be specified. | T
Rick Roberts | Intel | richard.d.roberts.intel.com | 517 | 537 |  | Fig 375 | Graphic Missing | Please supply the graphic for inclusion in the document or indicate to the editor that the graphic has been submitted and is available for inclusion. | T
Rick Roberts | Intel | richard.d.roberts.intel.com | 517 | 537 |  | Fig 376 | Graphic Missing | Please supply the graphic for inclusion in the document or indicate to the editor that the graphic has been submitted and is available for inclusion. | T
Rick Roberts | Intel | richard.d.roberts.intel.com | 518 | 538 | 15.7 |  | Comment against all the subclauses in 15.7. | Reading clause 15.7 is like reading a converence paper and not normative text appropriate for a standard. Please rewrite this whole section using normative text. For those clauses applicable to the receiver, please mark them "informative" unless it can be demonstrated that the receiver needs to be specified. | T
Rick Roberts | Intel | richard.d.roberts.intel.com | 518 | 538 |  | Fig 377 | Graphic Missing | Please supply the graphic for inclusion in the document or indicate to the editor that the graphic has been submitted and is available for inclusion. | T
Rick Roberts | Intel | richard.d.roberts.intel.com | 519 | 539 | 15.7.2 |  | Use cases? | The subclauses in clause 15.7.2 are titled "use cases" but then what is presented is some tutorial information on modulation schemes. What is the point of this case. Please rewrite this using normative text or remove it from the standard. | T
Rick Roberts | Intel | richard.d.roberts.intel.com | 521 | 541 | 15.7.2.4 |  | Where are the details on bit to symbol mapping, FEC, etc. for all these 2D codes? | Page 521 shows a number of different 2D codes yet no place in this document is it specified how you do bit to symbol mapping, apply FEC, etc. Please provide this detail, or at least refer to where the details can be found, or remove these codes from the standard. | T
Rick Roberts | Intel | richard.d.roberts.intel.com | 536 | 556 | 16.2.8 |  | This clause is on dimming and is in the wrong location. | An introductory version of this text should be in clause 4 and the normative version of this text should be in clause 8. | T
Rick Roberts | Intel | richard.d.roberts.intel.com | 549 | 569 | 16.6 |  | These PHY service specification appear to be in the wrong location. | Relocate this text to clause 9.0 | T
Rick Roberts | Intel | richard.d.roberts.intel.com | 549 | 569 | 16.6 |  | The clause numbering is too deep in clause 16.6 (goes to 6 deep). | This text needs to be relocated to clause 9 and it can be addressed then. | T
Rick Roberts | Intel | richard.d.roberts.intel.com | 574 | 594 | 17.1.5.4 |  | No text in this clause, just a TBD. | Please provide text for TBD. | T
Rick Roberts | Intel | richard.d.roberts.intel.com | 575 | 595 | 17.1.8.1 | 36 | TBD in this sentence | Provide text to replace TBD | T
Rick Roberts | Intel | richard.d.roberts.intel.com | 575 | 595 | 17.1.8.2 | 40 | Clause is TBD | Please provide text for TBD. | T
Rick Roberts | Intel | richard.d.roberts.intel.com | 575 | 595 | 17.1.8.3 |  | Math formatting errors in this clause resulting in extraneous question marks. | Fix math formatting errors | T
Rick Roberts | Intel | richard.d.roberts.intel.com | 601 | 621 | Annex G |  | Move material out of Annex G back to clause 13. | Move the material back into the UFSOOK and Twinkle VPPM clauses of clause 13 as introductory material. | T
Rick Roberts | Intel | richard.d.roberts.intel.com | 607 | 627 | Annex H |  | Move material out of Annex H back to clause 13. | Move the material back into the Offset-VPWM clause of clause 13 as introductory material. | T
Rick Roberts | Intel | richard.d.roberts.intel.com | 611 | 631 | Annex J |  | Edits waiting uploading of 16/0647r2 | Please upload | T
Li Qiang (John) | Huawei | john.liqiang@hisilicon.com | 60 (document page 80) | 80 | 5.1.4.2 | 20 | 5.1.4.2.1 and 5.1.4.2.2 are redundant texts. | Delete 5.1.4.2.1 and 5.1.4.2.2. See the companion PDF of 15-17-0012-00-007a. | T
Li Qiang (John) | Huawei | john.liqiang@hisilicon.com | 69 (document page 89) | 89 | 5.1.7.1 | 16 | the behaviour when the device detect beacon frames or additional beacon frames during Tcoordscan needs to be specified. | Modify the following text as " After sending the additional beacon request command, the device shall continue to scan the channel to discover beacon frames or additional beacon frames during Tcoordscan. Once the device detect beacon frames or additional beacon frames, it may associate with the OWPAN. If the device cannot detect any beacon when the Tcoordscan expires, it may attempt to send another additional beacon request command. Maximally 4 additional beacon request commands can be transmitted. " See the companion PDF of 15-17-0012-00-007a. | T
Li Qiang (John) | Huawei | john.liqiang@hisilicon.com | 69 (document page 89) | 89 | 5.1.7.1 | 42 | Add a time limit for the coordinator. the coordinator should not allocate a different GTS , unless the coordinator receives another additional beacon request within the time limit. | Insert text: "If the coordinator receives another additional beacon request command from the same device within four superframes, it may allocate a different GTS to transmit in the CFP to transmit additional beacon frames from the next superframe." See the companion PDF of 15-17-0012-00-007a. | T
Li Qiang (John) | Huawei | john.liqiang@hisilicon.com | 52 (document page 72) | 72 | 5.1.3.6 | 46 | For future communication is unclear. The coordinator decide the bandwidth used for the device to transmit the subsequent data frame. | Modifty the text: "The RTS frame shall include the maximal modulation bandwidth that the device supports, which will be used by the coordinator to determine the bandwidth for future communications." into "The RTS frame shall include the maximal modulation bandwidth that the device supports, which will be used by the coordinator to determine the bandwidth for the device to transmit the subsequent data/command frame." See the companion PDF of 15-17-0012-00-007a. | T
Li Qiang (John) | Huawei | john.liqiang@hisilicon.com | 178 (document page 198) | 198 | 5.4.9 | 38 | The table xxx+1 is actually Table 43. The text below should be removed. | Remove text from line 38-52. See the companion PDF of 15-17-0012-00-007a. | T
Li Qiang (John) | Huawei | john.liqiang@hisilicon.com | 340 (document page 360) | 360 | 8.6 | Figure 201 | Update figure 201. In the SHR, "a OFDM channel estimation" field is needed. Channel estimation is needed for PHY VII and VIII. | Update the figure. See the companion PDF of 15-17-0012-00-007a. | T
Li Qiang (John) | Huawei | john.liqiang@hisilicon.com | 341 (document page 361) | 361 | 8.6.1 | 47 | typo: "The TDP used for a specific a topology is defined in Table 130" | Modify to "The TDP used for a specific topology is defined in Table 130". See the companion PDF of 15-17-0012-00-007a. | T
Li Qiang (John) | Huawei | john.liqiang@hisilicon.com | 341 (document page 361) | 361 | 8.6.1 | 49 | It is addressed that "The same preamble sequences shall be used for all PHY types". Yet I understand that OCC does not use the same preamble sequence. | Modify to " The same preamble sequences shall be used for PHY I, II, III, VII, and VIII". See the companion PDF of 15-17-0012-00-007a. | T
Li Qiang (John) | Huawei | john.liqiang@hisilicon.com | 342 (document page 362) | 362 | 8.6.1 | 5 | Since we are going to introduce a new coordinated topology, the TDP P1 can be assigned to coordinated topology. | Modify the first second row of Table 130 P1: Coordinated. See the companion PDF of 15-17-0012-00-007a. | T
Li Qiang (John) | Huawei | john.liqiang@hisilicon.com | 342 (document page 362) | 362 | before 8.6.2 | 12 | Channel estimation is needed for PHY VII and VIII before the transmission of PHY header. Insert a new subclause "8.6.x OFDM channel estimation". | Insert a new subclause "8.6.x OFDM channel estimation"as a placeholder. Eventually, the contents of 8.7.1.2 and 8.7.2.4 should be moved here.Yet Huawei have further comments on these two subsections. To avoid confusion. We may keep the new clause empty. Huawei will provide comments under clause 8.7.1.2 and 8.7.2.4. See the companion PDF of 15-17-0012-00-007a. | T
Li Qiang (John) | Huawei | john.liqiang@hisilicon.com | 342 (document page 362) | 362 | 8.6.2 | 15 | The current text is "The PHY header, as shown in Table 131, shall be transmitted with an OOK modulation". But for PHY VII and PHY VIII, the PHY header is transmitted with OFDM modulation. | Modify the text into "The PHY header, as shown in Table 131, shall be transmitted with an OOK modulation for PHY I, II and III. The PHY header shall be transmitted with an DCO-OFDM modulation for PHY VII and PHY VIII". See the companion PDF of 15-17-0012-00-007a. | T
Li Qiang (John) | Huawei | john.liqiang@hisilicon.com | 344 (document page 364) | 364 | 8.6.2.3 | 37 Table 133 | The reserved states of MCS ID can be used to include PHY VII and PHY VIII. Table 163 can be merged with Table 133. | Expand table 133 to include PHY VII and PHY VIII. See the companion PDF of 15-17-0012-00-007a. | T
Li Qiang (John) | Huawei | john.liqiang@hisilicon.com | 377 (document page 397) | 397 | 8.7.1 | 10 | clause 8.7.1 is actually 8.6.11 PHY VII PPDU format. Adjust the index | clause 8.7.1 is actually 8.6.11 PHY VII PPDU format. Adjust the index and all the subclauses under 8.7.1. See the companion PDF of 15-17-0012-00-007a. | T
Li Qiang (John) | Huawei | john.liqiang@hisilicon.com | 377 (document page 397) | 397 | 8.7.1 | 17 | The terminology should be unified with the rest of the specification. All "PHY frame" in clause 8.7 should be substituted by "PPDU" | All "PHY frame" in clause 8.7 are substituted by "PPDU". See the companion PDF of 15-17-0012-00-007a. | T
Li Qiang (John) | Huawei | john.liqiang@hisilicon.com | 377 (document page 397) | 397 | 8.7.1 | 21 | The term "OFDM frame" can be confusing. The term "frame" is usually means a packet with a header which may not be a correct word here.Suggest to use "OFDM symbol". | All "OFDM frame" in clause 8.7 are substituded by "OFDM symbol". See the companion PDF of 15-17-0012-00-007a. | T
Li Qiang (John) | Huawei | john.liqiang@hisilicon.com | 377 (document page 397) | 397 | 8.7.1 | Figure 247 | All PHYs should follow the general PPDU format depicted in Figure 201 of clause 8.6. If additional fields are needed, place the needed fields in clause 8.6, so that the specification can be consistent. | Remove figure 247. See the companion PDF of 15-17-0012-00-007a. | T
Li Qiang (John) | Huawei | john.liqiang@hisilicon.com | 378 (document page 398) | 398 | 8.7.1 | Figure 248 | The clause specifies PPDU format. The detailed PHY parameters should be discussed in clause 16 PHY VII low-bandwidth PHY | Move figure 248 to clause 16. See the companion PDF of 15-17-0012-00-007a. | T
Li Qiang (John) | Huawei | john.liqiang@hisilicon.com | 378 (document page 398) | 398 | 8.7.1.1 | 19 | In general, Huawei propose to use a unifed preamble sequnece across different PHYs. For example PHY I, II, III use the same preamble sequence. That makes the specifcation more consistent. If these different preamble sequences are doing the same thing, we propose to choose the one with the optimal performance. | Use the preamble sequence with the optimal performance. If no evaluations can be carried out, suggest to use the preamble sequence defined by 15.7-2011. | T
Li Qiang (John) | Huawei | john.liqiang@hisilicon.com | 378 (document page 398) | 398 | 8.7.1.1 | 26 | there is no need to provide rationales behind a design in a specification. The following text "The sequences have very low cross-correlation to each other, which eliminates the possibility for false packet detection between interfering nodes and enabling interference estimation, which in turn, enables interference management techniques at the higher MAC layer" is not expected to be appear in this clause. | Delete the text "The sequences have very low cross-correlation to each other, which eliminates the possibility for false packet detection between interfering nodes and enabling interference estimation, which in turn, enables interference management techniques at the higher MAC layer." See the companion PDF of 15-17-0012-00-007a. | T
Li Qiang (John) | Huawei | john.liqiang@hisilicon.com | 378 (document page 398) | 398 | 8.7.1.1 | 51 | there is no need to provide rationales behind a design in a specification. The following text "The time-domain cross-correlation of the specified preamble delivers an easily-identifiable sharp peak value which is expected to be used for packet detection and synchronization." is not expected in this clause. | Delete the text "The time-domain cross-correlation of the specified preamble delivers an easily-identifiable sharp peak value which is expected to be used for packet detection and synchronization." See the companion PDF of 15-17-0012-00-007a. | T
Li Qiang (John) | Huawei | john.liqiang@hisilicon.com | 378 (document page 398) | 398 | 8.7.1.1 | 29 | Need to specify what kind of modulation is used for the preamble. I guess it is amplitude modulation. | Insert the text "The preambles shall be transmitted using an amplitude modulation." See the companion PDF of 15-17-0012-00-007a. | T
Li Qiang (John) | Huawei | john.liqiang@hisilicon.com | 379 (document page 399) | 399 | 8.7.1.3.1 | 29 | It is suggested that subclause should be merged with 8.6.2. A unifed PHY header makes the specifcation consistent. | Figure 249 and Table 131 of 8.6.2 are essentially contain similar fields and can be merged. See the companion PDF of 15-17-0012-00-007a. | T
Li Qiang (John) | Huawei | john.liqiang@hisilicon.com | 380 (document 400) | 400 | 8.7.1.3.2 | 1 | MCS ID is specidied in 8.6.2.3. This subclause can be merged with 8.6.2.3 Table 133. | Merge subcaluse 8.7.1.3.2 into 8.6.2.3. Merge table 163 with table 133. Use 8 unused states of MCS-ID of 802.15.7-2011. See the companion PDF of 15-17-0012-00-007a. | T
Li Qiang (John) | Huawei | john.liqiang@hisilicon.com | 380 (document 400) | 400 | 8.7.1.3.3 Reserved bits | 29 | If 802.15.7-2011 has 6 MCS-ID bits, which provides enough states. | Delete 8.7.1.3.3. See the companion PDF of 15-17-0012-00-007a. | T
Li Qiang (John) | Huawei | john.liqiang@hisilicon.com | 380 (document 400) | 400 | 8.7.1.3.4 LENGTH | 33 | 802.15.7-2011 defines 16bits "length of PSDU" field in clause 8.6.2.4. Subclause 8.7.1.3.4 should be merged with 8.6.2.4. | Subclause 8.7.1.3.4 is merged into 8.6.2.4. See the companion PDF of 15-17-0012-00-007a. | T
Li Qiang (John) | Huawei | john.liqiang@hisilicon.com | 380 (document 400) | 400 | 8.7.1.3.5 Advanced Modulation Header Bit (A) | 38 | subsection "Advanced Modulation Header Bit (A)" should be merged into 8.6.2. User one reserved bit in Table 131 for this new bit. | subsection "Advanced Modulation Header Bit (A)" should be merged into 8.6.2. User one reserved bit in Table 131 for this new bit. See the companion PDF of 15-17-0012-00-007a. | T
Li Qiang (John) | Huawei | john.liqiang@hisilicon.com | 380 (document 400) | 400 | 8.7.1.3.6 High-reliability MAC Header Bit (M) | 46 | subsection "High-reliability MAC Header Bit (M)" should be merged into 8.6.2. User one reserved bit in Table 131 for this new bit. | subsection "High-reliability MAC Header Bit (M)" should be merged into 8.6.2. User one reserved bit in Table 131 for this new bit. See the companion PDF of 15-17-0012-00-007a. | T
Li Qiang (John) | Huawei | john.liqiang@hisilicon.com | 381 (document page 401) | 401 | 8.7.1.3.7 Parity Check Bit (P) | 4 | "8.6.3 Header check sequence" provides the same checking functionality and since it is a 16-bit check sequence, it should be much more reliable then a 1-bit field. Therefore there is no need to keep the parity check bit here. | 8.7.1.3.7 Parity Check Bit (P) is deleted. See the companion PDF of 15-17-0012-00-007a. | T
Li Qiang (John) | Huawei | john.liqiang@hisilicon.com | 381 (document page 401) | 401 | 8.7.1.3.9 Advanced Modulation Header | 13 | To be consistent, the subsection "8.7.1.3.9 Advanced Modulation Header" should be merged into subclause 8.6.4 as a new optional field | The content of subclause "8.7.1.3.9 Advanced Modulation Header" should be merged into subclause 8.6.4 as a new subsction 8.6.4.7. See the companion PDF of 15-17-0012-00-007a. | T
Li Qiang (John) | Huawei | john.liqiang@hisilicon.com | 384 (document page 404) | 404 | 8.7.1.3.24 | 26 | To be consistent, the subsection "8.7.1.3.24 MIMO Reference Symbols (RSs)" should be merged into subclause 8.6.4 as a new optional field. In addition, this subclause is incomplete, the contents need to be provided by the responsible people. | the subsection "8.7.1.3.24 MIMO Reference Symbols (RSs)" should be merged into subclause 8.6.4 as a new optional field. In addition, this subclause is incomplete, the contents need to be provided by the responsible people. See the companion PDF of 15-17-0012-00-007a. | T
Li Qiang (John) | Huawei | john.liqiang@hisilicon.com | 384 (document page 404) | 404 | 8.7.1.3.24 | Figure 251 | The figure and the caption are not consistent. | provide the right figure | T
Li Qiang (John) | Huawei | john.liqiang@hisilicon.com | 384 (document page 404) | 404 | 8.7.1.4 Data | 45 | And this subsection should be merged with subclause 8.6.5. And change "Data" to "PSDU". | Merge "8.7.1.4 Data" into subclause 8.6.5. See the companion PDF of 15-17-0012-00-007a. | T
Li Qiang (John) | Huawei | john.liqiang@hisilicon.com | 385 (document page 405) | 405 | 8.7.1.4.1 High-reliability MAC Header | 1 | Section 8 is for "Physical layer specification" and is not the correct place to specify MAC header. | The MAC header specification should be moved to clause 5.2. See the companion PDF of 15-17-0012-00-007a. | T
Li Qiang (John) | Huawei | john.liqiang@hisilicon.com | 387 (document page 407) | 407 | 8.7.2 | 25 | clause 8.7.2 should be reindexed as clause "8.6.12 PHY VIII PPDU format" | clause 8.7.2 should be reindexed as clause "8.6.12 PHY VIII PPDU format". See the companion PDF of 15-17-0012-00-007a. | T
Li Qiang (John) | Huawei | john.liqiang@hisilicon.com | 388 (document page 408) | 408 | 8.7.2.2 Frame types | 1 | There is no different "PHY frame types" in 802.15.7-2011. The frame types are differentiated at the MAC level as shown in section 5.2.11. Introducing different PHY frame types will break the whole structure of the specification. | Huawei against to introduce PHY frame types as this is going to change the whole logic/structure of the specification and need tremendous standard efforts to make a consistent spec. Huawei suggest to introduce new MAC frame types in subclause 5.2.11 if considered necessary. See the companion PDF of 15-17-0012-00-007a. | T
Li Qiang (John) | Huawei | john.liqiang@hisilicon.com | 389 (document page 409) | 409 | 8.7.2.3 Preamble | 21 | This subclause should be eventually be merged with 8.6.1. But The mathmatical experssion for the preamble sequence is needed. Since it is incomplete, we suggest to add a editor note. And merge it after it is completed. | Add an editor's note saying "This subclause should be eventually be merged with 8.6.1. But The mathematical expression for the preamble sequence should be provided first.". See the companion PDF of 15-17-0012-00-007a. | T
Li Qiang (John) | Huawei | john.liqiang@hisilicon.com | 389 (document page 409) | 409 | 8.7.2.4 Channel estimation | 45 | The subclause should be inserted after 8.6.1. But The mathmatical experssion for the channel estimation sequence is needed. Since it is incomplete, we suggest to add a editor note. And merge it after it is completed. | Add an editor's note saying "This subclause should be eventually be insert as a new subsection after 8.6.1. But The mathematical expression for the channel estimation sequence should be provided first.". See the companion PDF of 15-17-0012-00-007a. | T
Li Qiang (John) | Huawei | john.liqiang@hisilicon.com | 390 (document page 410 | 410 | 8.7.2.5 PHY frame header | 12 | This subsection should be merged with 8.6.2. | This subsection should be eventually merged with 8.6.2. Yet, Huawei has serious concerns on the text of this subsection (8.7.2.5 PHY frame header) and we suggest to put an editor's note here "saying Huawei has serious concerns on this subsection". And we suggest not to merge with 8.6.2 in D2. See the companion PDF of 15-17-0012-00-007a. | T
Li Qiang (John) | Huawei | john.liqiang@hisilicon.com | 390 (document page 410 | 410 | 8.7.2.5 PHY frame header | 28 | There is a "Frame type field" in the PHY header. Huawei against to introduce PHY frame types as this is going to change the whole logic/structure of the specification and need tremendous standard efforts to make a consistent spec. | Remove this field. See the companion PDF of 15-17-0012-00-007a. | T
Li Qiang (John) | Huawei | john.liqiang@hisilicon.com | 390 (document page 410 | 410 | 8.7.2.5 PHY frame header | 30 | There is a "Domian ID" field in the PHY header. This functionality is provided by MAC layer in 15.7-2011 as shown in Figure 71. It is proposed to maintain the functionality at MAC layer since otherwise this is going to change the whole logic/structure of the specification and need tremendous standard efforts to make a consistent spec. | Remove this field. See the companion PDF of 15-17-0012-00-007a. | T
Li Qiang (John) | Huawei | john.liqiang@hisilicon.com | 390 (document page 410 | 410 | 8.7.2.5 PHY frame header | 31 | There is a number of fields "SID", "DID", "MI" in the PHY header. In general they provide addresses. This functionality is provided by MAC layer in 15.7-2011 as shown in Figure 71. It is proposed to maintain the functionality at MAC layer since otherwise this is going to change the whole logic/structure of the specification and need tremendous standard efforts to make a consistent spec. | Remove these fields. See the companion PDF of 15-17-0012-00-007a. | T
Li Qiang (John) | Huawei | john.liqiang@hisilicon.com | 391 (document page 411) | 411 | 8.7.2.5.1 | 3 | Huawei against to introduce PHY frame types as this is going to change the whole logic/structure of the specification and need tremendous standard efforts to make a consistent spec. | Remove the text "The frame type (FT) field is a 4-bit field that indicates the type of PHY frame." See the companion PDF of 15-17-0012-00-007a. | T
Li Qiang (John) | Huawei | john.liqiang@hisilicon.com | 391 (document page 411) | 411 | 8.7.2.5.1 | 5 | This VAPN ID is provided by MAC layer in 15.7-2011 as shown in Figure 71. It is proposed to maintain the functionality at MAC layer since otherwise this is going to change the whole logic/structure of the specification and need tremendous standard efforts to make a consistent spec. | Remove the text "The domain ID (DOD) field contains the domain ID to which the source and destination devices of the PHY frame belong. It is represented as a 4-bit unsigned integer with valid values in the range from 0 to 15. Value 0 is a special value reserved for inter-domain communication." Or modify the MAC specication if necessary. See the companion PDF of 15-17-0012-00-007a. | T
Li Qiang (John) | Huawei | john.liqiang@hisilicon.com | 391 (document page 411) | 411 | 8.7.2.5.1 | 9 | This destination ID is provided by MAC layer in 15.7-2011 as shown in Figure 71. It is proposed to maintain the functionality at MAC layer since otherwise this is going to change the whole logic/structure of the specification and need tremendous standard efforts to make a consistent spec. | Remove the text "The destination ID (DID) field identifies the destination node(s) of the PHY frame. It is represented as an 8-bit unsigned integer with valid values in the range from 0 to 250." Or modify the MAC specication if necessary. See the companion PDF of 15-17-0012-00-007a. | T
Li Qiang (John) | Huawei | john.liqiang@hisilicon.com | 391 (document page 411) | 411 | 8.7.2.5.1 | 12 | This destination ID is provided by MAC layer in 15.7-2011 as shown in Figure 71. It is proposed to maintain the functionality at MAC layer since otherwise this is going to change the whole logic/structure of the specification and need tremendous standard efforts to make a consistent spec. | Remove the text "If the multicast indication (MI) bit is set to zero, the DID field shall contain the DEVICE_ID of the destination node (for unicast transmission). If the MI bit is set to one, the DID field shall contain a MULTICAST-_ID or BROADCAST_ID of the destination nodes." Or modify the MAC specication if necessary. See the companion PDF of 15-17-0012-00-007a. | T
Li Qiang (John) | Huawei | john.liqiang@hisilicon.com | 391 (document page 411) | 411 | 8.7.2.5.1 | 26 | It is the same HCS generation formula as defined in Annex C and clause 8.6.3, which makes the text redundant. | Remove the text. See the companion PDF of 15-17-0012-00-007a. | T
Li Qiang (John) | Huawei | john.liqiang@hisilicon.com | 391 (document page 411) | 411 | 8.7.2.5.2 Variable part fields of the PHY-frame header | 39 | The text "The ITU-T recommendation G.9960-2015 contains a very detailed description of the variable frame-type specific field (FTSF) in the PHY-frame header. Here, only the main parameters in each frame type are explained." is inappropriate for a IEEE standard | Delete the text "The ITU-T recommendation G.9960-2015 contains a very detailed description of the variable frame-type specific field (FTSF) in the PHY-frame header. Here, only the main parameters in each frame type are explained." See the companion PDF of 15-17-0012-00-007a. | T
Li Qiang (John) | Huawei | john.liqiang@hisilicon.com | 391 (document page 411) | 411 | 8.7.2.5.2 Variable part fields of the PHY-frame header | 38 | In general, this subsection specifies different frame types. This frame type differentiation is provided at the MAC level in 802.15.7-2011. It is proposed to maintain the functionality at MAC layer since otherwise this is going to change the whole logic/structure of the specification and need tremendous standard efforts to make a consistent spec. | Remove 8.7.2.5.2. If new frame types are needed. Insert text into 5.2.11. | T
S.Y. Chang | CSUS | sychang@ecs.csus.edu | 0 | 4 | Introduction | 2 | Need to change the year when the standard will be published, | change "IEEE Std 802.15.7-2011" to "IEEE Std 802.15.7-20xx". | E
S.Y. Chang | CSUS | sychang@ecs.csus.edu | 9 | 29 | 4.1 | 6 | This revision does not confine to visible light and needs to straighten the first sentence. | change "Visible-light communication (OWC) transmits data by intensity modulating optical sources,…" to "Optical wireless communication (OWC) transmits data by intensity modulating signals from optical sources,…". | T
S.Y. Chang | CSUS | sychang@ecs.csus.edu | 9 | 29 | 4.2 | 43 | Need to change the standard number. | change "IEEE 802.15.7r1" to "IEEE 802.15.7". | T
S.Y. Chang | CSUS | sychang@ecs.csus.edu | 9 | 29 | 4.2 | 44 | Need to add more topologies in the text. | change "four topologies: peer-to-peer, star, broadcast and coordinated" to "six topologies: peer-to-peer, star, broadcast, coordinated, relaying, and heterogeneous". | T
S.Y. Chang | CSUS | sychang@ecs.csus.edu | 10 | 30 | 4.2 | 9 | no more VPAN is used in this standard. | Change "VPAN" to "OWPAN". | T
S.Y. Chang | CSUS | sychang@ecs.csus.edu | 10 | 30 | 4.2 | 54 | Need to change the standard number. | change "IEEE 802.15.7r1" to "IEEE 802.15.7". | T
S.Y. Chang | CSUS | sychang@ecs.csus.edu | 11 | 31 | 4.2 | 4 | Need to change the standard number. | change "IEEE 802.15.7r1" to "IEEE 802.15.7". | T
S.Y. Chang | CSUS | sychang@ecs.csus.edu | 11 | 31 | 4.2 | 11 | Need to revise the first sentence to clarify the statement, especially to clarify the meaning of "visibility support". Not easy to get its meaning. | Hire a voluteer to provide a text to clarify the sentence. | T
S.Y. Chang | CSUS | sychang@ecs.csus.edu | 11 | 31 | 4.2.4 | 40 | no more VPAN is used in this standard. | Change three VPAN's to "OWPAN" in lines 40, 41 and 42. | T
S.Y. Chang | CSUS | sychang@ecs.csus.edu | 12 | 32 | 4.2.5 | 7 | Need to redefine "visible-light communication personal area network (VPAN)". | Change "The coordinator initiates a relay link setup procedure between the coordinator, the selected relay and the device." to "The coordinator initiates a relay link setup procedure between the coordinator and the selected relay and between the selected relay and the device.". | T
S.Y. Chang | CSUS | sychang@ecs.csus.edu | 12 | 32 | 4.2.6 | 14 | Need to change the standard number. | change "IEEE 802.15.7r1" to "IEEE 802.15.7". | E
S.Y. Chang | CSUS | sychang@ecs.csus.edu | 12 | 32 | 4.2.6 | 45 | Need to change the standard number. | change "IEEE 802.15.7r1" to "IEEE 802.15.7". | E
S.Y. Chang | CSUS | sychang@ecs.csus.edu | 12 | 32 | 4.2.6 | 49 | Need to use a capital letter for naming a type of devices and the sentence can be a passive. | change "type 3 devices can operate" to "Type 3 devices can be operated". | E
S.Y. Chang | CSUS | sychang@ecs.csus.edu | 12 | 32 | 4.2.6 | 54 | Need to change the standard number. | change "IEEE 802.15.7r1" to "IEEE 802.15.7". | E
S.Y. Chang | CSUS | sychang@ecs.csus.edu | 29 | 49 | 4.7.1 | 45 | Need to change the standard number. | change "IEEE 802.15.7r1" to "IEEE 802.15.7". | E
S.Y. Chang | CSUS | sychang@ecs.csus.edu | 30 | 50 | 4.7.1.2 | 35 | Need to change the standard number. | change "IEEE 802.15.7r1" to "IEEE 802.15.7". | E
S.Y. Chang | CSUS | sychang@ecs.csus.edu | 31 | 51 | 4.7.1.3 | 29 | Not need to mention the previous version of standard here. | change "802.15.7-2011" to "Figure 1 in Clause 4.1 ". | E
S.Y. Chang | CSUS | sychang@ecs.csus.edu | 32 | 52 | 4.7.1.3.3 | 8 | Need to change the standard number. | change "IEEE 802.15.7r1" to "IEEE 802.15.7". | E
S.Y. Chang | CSUS | sychang@ecs.csus.edu | 42 | 62 | 5.1.2 | 12 | Need to straighten the sentence. | change "The Super frame structure presented in IEEE802.15.7-2011 is shown in Figure 23." to "The Super frame structure with beacon is shown in Figure 23.". | T
S.Y. Chang | CSUS | sychang@ecs.csus.edu | 42 | 62 | 5.1.2 | 34 | Some words are redundant - for IEEE 802.15.7r1. | delete "for IEEE 802.15.7r1" in the sentence. | E
S.Y. Chang | CSUS | sychang@ecs.csus.edu | 42 | 62 | 5.1.2 | 46 | Not need to have the standard number in this figure caption. | delete "IEEE 802.15.7r1" from Figure 24 caption. | E
S.Y. Chang | CSUS | sychang@ecs.csus.edu | 47 | 67 | 5.1.3.2 | 29 | Need to straighten the sentence. | change "The Super frame structure presented in IEEE802.15.7-2011 is shown in Figure 29." to "The Super frame structure with beacon is shown in Figure 29.". | T
S.Y. Chang | CSUS | sychang@ecs.csus.edu | 48 | 68 | 5.1.3.2 | 17 | Not need to have the standard number in this figure caption. | delete "IEEE 802.15.7r1" from Figure 30 caption. | E
S.Y. Chang | CSUS | sychang@ecs.csus.edu | 129 | 149 | 5.2.7 | 37 | Need to straighten the sentence. | Change "The MAC frame structure presented in IEEE802.15.7-2011 (Figure 71) is shown in Figure 85." to "The general MAC frame structure specified in Figure 71 is shown in Figure 85.". | T
S.Y. Chang | CSUS | sychang@ecs.csus.edu | 130 | 150 | 5.2.7 | 1 | Need to straighten the sentence. | Change "The IEEE802.15.7r1 MAC frame structure is formatted as illustrated in Figure 86 for proposed 2 Dimensional codes." to "The MAC frame structure for 2 Dimensional codes is formatted as illustrated in Figure 86.". | T
S.Y. Chang | CSUS | sychang@ecs.csus.edu | 130 | 150 | 5.2.7 | 20 | Not need to have the standard number in this figure caption. | delete "IEEE 802.15.7r1" from Figure 86 caption. | E
S.Y. Chang | CSUS | sychang@ecs.csus.edu | 130 | 150 | 5.2.7.1 | 25 | Need to straighten the sentence. | Change "The frame control field presented in IEEE802.15.7-2011 (Figure 72) is shown in Figure 87." to "The general frame control field specified in Figure 72 is shown in Figure 87.". | T
S.Y. Chang | CSUS | sychang@ecs.csus.edu | 130 | 150 | 5.2.7.1 | 35 | Not need to have the standard number in this figure caption. | change "IEEE 802.15.7r1" to "general" in Figure 86 caption. | E
S.Y. Chang | CSUS | sychang@ecs.csus.edu | 130 | 150 | 5.2.7.1 | 38 | Need to straighten the sentence. | Change "The IEEE802.15.7r1 frame control field is formatted as illustrated in Figure 88 for proposed 2 Dimensional codes." to "The frame control field for 2 Dimensional codes is formatted as illustrated in Figure 88.". | T
S.Y. Chang | CSUS | sychang@ecs.csus.edu | 130 | 150 | 5.2.7.1 | 50 | Not need to have the standard number in this figure caption. | change "IEEE802.15.7r1 Frame Control Field Format" to "Frame Control Field Format for 2 Dimensional codes" in Figure 86 caption. | E
S.Y. Chang | CSUS | sychang@ecs.csus.edu | 312 | 332 | 8.1 | 29 | Constants and attributes that are specified and maintained by the PHY are written in the text of this clause in italics. | Change “a” to "a" and "phy" to "phy" | T
S.Y. Chang | CSUS | sychang@ecs.csus.edu | 312 | 332 | 8.2 | 37 | The 15.7 PHY mandatorily implements at least one of PHYs, not one of PHY I and PHY II. | Change the first sentence to "A compliant IEEE 802.15.7-20xx PHY shall implement at least one of the eight PHYs (as defined in Clause 10 through Clause 17) given in Table 115 through Table 125.". | T
Trang, Yeong Min | Kookmin | Kookmin | 15 | 35 | 4.4.1.2 Interoperability and Coexistance between PHY types |  | Figure 5- FDM separation … Need to add PHY 4, 5, and 6 into the figure | New figure is provided | T
Trang, Yeong Min | Kookmin | Kookmin | 22 | 42 | 4.4.3.1.7 RS-FSK Dimming |  | This part is to describe the dimming method for all related FSK signal waveforms, not a specific method for RS-FSK. Later, FSK dimming can be applied for both RS-FSK from NTU and CM-FSK from Kookmin. | Change the title from "4.4.3.1.7. RS-FSK Dimming" to "4.4.3.1.7. FSK dimming". New text is provided, section 4.4.3.1.7 FSK dimming, page 3, contribution #460r3 | T
Trang, Yeong Min | Kookmin | Kookmin | 45 | 65 | 5.1.3.1 RS-FSK Superframe Structure |  | Actually, RS-FSK is designed for unidirectional data transfer, therefore no MAC superframe is needed. Also, the content is about PHY data units (PPDU), not MAC frame structure. | Delete entire section "5.1.3.1 RS-FSK Superframe Structure". | T
Trang, Yeong Min | Kookmin | Kookmin | 47 | 67 | 5.1.3.2 VTASC Superframe Structure |  | Lines from 29-46 (including Figure 29) are not necessary | Delete Lines from 29-46 | T
Trang, Yeong Min | Kookmin | Kookmin | 116-138 | #VALUE! | 5.2 MAC frame format |  | OCC MAC formats are to merge | Discuss the contribution 17-0018r0 about OCC MACs configuration: -MAC frame format -Shall we use MAC PIB attributes instead of MHR? | T
Trang, Yeong Min | Kookmin | Kookmin | 125 | 145 | 5.2.5 Packet PWM/PPM MAC |  | The content is about PPDU/PSDU, not about MAC | Delete the content and Provide MAC frame structure to replace it. | T
Trang, Yeong Min | Kookmin | Kookmin | 135 | 155 | Table 17 - MAC PIB |  | MAC PIB should not be presented here. | Delete the table. | T
Trang, Yeong Min | Kookmin | Kookmin | 136 | 156 | Table 17 - MAC PIB |  | MAC PIB should not be presented here. | Delete the table. | T
Trang, Yeong Min | Kookmin | Kookmin | 277 | 297 | Table 100 - MAC PIB attributes (continued) |  | mac_symbol_rate mac_bandwidth mac_LEDs_spatial_resolution mac_DS_rate | Delete those MAC PIB attributes from Kookmin. Replace by the MAC PIB attributes given in the contribution 17-0018r0 | T
Trang, Yeong Min | Kookmin | Kookmin | 278 | 298 | 6.4.3 MAC PIB attributes |  | This section is the raw text from SNUST. The attribute macLEDIDusage in table 102 is duplucated in table 100. | Delete section 6.4.3 MAC PIB attributes. | T
Trang, Yeong Min | Kookmin | Kookmin | 315-318 | #VALUE! | table 118s table 119s table 120 |  | Those tables are to merge. Duplicated tables are to delete. table 118 (page 315) and table 118 (page 316) are to merge into one. In table 119 (page 316), - RS-FSK-V, RS-FSK-C8 and RS-FSK-C16 need to merge into one mode. - C-OOK modes are to merge. - Packet PWM/PPM can be merged into one. Different parameters can be configured over PHY PIB attributes or PHR fields In table 119 (page 317), - M-FSK and FSK modes need to merge into one mode. In table 120(page 317), - invisible modes need to merge into one mode In table 120 (page 318) - all modes can be merge into just one mode. Different modulations can be configured over PHY PIB attributes or PHR fields. | All of those tables can be replaced by a new table given in Table 01, page 2, contribution #460r3 | T
Trang, Yeong Min | Kookmin | Kookmin | 318 | 338 | table 121 | 42 | Table is not necessary here. | Delete this table. The detailed configuration should be addressed in the PHY specification if necessary. | T
Trang, Yeong Min | Kookmin | Kookmin | 319 | 339 | table 122 | 1 | Table is not necessary here. | Delete this table. The detailed configuration should be addressed in the PHY specification if necessary. | T
Trang, Yeong Min | Kookmin | Kookmin | 319 | 339 | table 123 | 1 | Table is not necessary here. | Delete this table. The detailed configuration should be addressed in the PHY specification if necessary. | T
Trang, Yeong Min | Kookmin | Kookmin | 330 | 350 | 8.5.2.4.3 Offset VPWM dimming | 5 | Since Offset VPWM is flicker, It cannot control dimming. Also, Offset VPWM varies the ON duration to transmit data. How does it maintain the brightness while transmitting data? | Offset VPWM dimming is improper. Delete this subsection. | T
Trang, Yeong Min | Kookmin | Kookmin | 330 | 350 | 8.5.2.4.4 S2-PSK dimming |  | TBD needs to update | Update TBD from section 8.5.2.4.4 S2-PSK dimming, page 3, document 460r3. | T
Trang, Yeong Min | Kookmin | Kookmin | 332 | 352 | 8.5.2.5.2 FSK dimming |  | TBD needs to update | Change the subsection title to CM-FSK dimming. Update the TBD from section 8.5.2.5.2 CM-FSK dimming, page 4, document 460r3. | T
Trang, Yeong Min | Kookmin | Kookmin | 333 | 353 | 8.5.2.5.3 2mode OOK dimming | 1 | We have changed the name of OOK modulation | Change into 8.5.2.5.3 C-OOK dimming | T
Trang, Yeong Min | Kookmin | Kookmin | 333 | 353 | Figure 192 and Figure 193 |  | Figure 192 and Figure 193 are nothing related to dimming. Also, the major part of the content is not related to dimming. | Delete two figures. Also, assign to SNUST to revise the text. | T
Trang, Yeong Min | Kookmin | Kookmin | 334 | 354 | 8.5.2.6.2 2D sequential color code dimming |  | 2D sequential color code belongs to Kookmin. The content is improper, not from Kookmin. | We have changed the name from "2D sequential color code" into "A-QL dimming". Replace the entire content by subsection "8.5.2.6.2 A-QL dimming", page 4, document 460r3. | T
Trang, Yeong Min | Kookmin | Kookmin | 336 | 356 | 8.5.2.6.3 Invisible data embedded dimming |  | This subsection is duplicated from 8.5.2.6.1 on page 333 | Delete the subsection | T
Trang, Yeong Min | Kookmin | Kookmin | 336 | 356 | 8.5.2.6.4 VTASC dimming |  | Figure 196 and Figure 197 are nothing related to dimming. Also, the major part of the content is not related to dimming. | Delete two figures. Assign to SNUST to revise the subsection. | T
Trang, Yeong Min | Kookmin | Kookmin | 337 | 357 | 8.5.2.6.5 Invisible code dimming |  | This belongs to kookmin. We have changed the name into HA-QL (Hidden Asynchronous Quick Link). | Change the title into 8.5.2.6.6 HA-QL dimming. | T
Trang, Yeong Min | Kookmin | Kookmin | 352 | 372 | 8.6.6.5 S8-PSK PPDU format |  | Table 135: We want to configure the PPDU over PHY PIB attributes, not PHY header. | Delete PHR field from table 135. Updated the subsection 8.6.6.5 given on page 5, document 460r3. Delete subsection 8.6.6.5.2 S8-PSK PHR field. | T
Trang, Yeong Min | Kookmin | Kookmin | 353 | 373 | 8.6.6.6 Hybrid Spatial PSK (HS_PSK) | 18-30 | Lines 18-30 are updated | Updated the subsection 8.6.6.6 given on page 5, document 460r3. | T
Trang, Yeong Min | Kookmin | Kookmin | 353 | 373 | 8.6.6.6.2 HS-PSK PHY header 8.6.6.6.3 HS-PSK HSC |  | Update the content | Two subsections are merged. Update the content from the subsection "8.6.6.6.2 HS-PSK PHR fields" given on page 5, document 460r3. | T
Trang, Yeong Min | Kookmin | Kookmin | 354 | 374 |  | 22 | Lines from 22 to 34 are not necessary. | Delete lines from 22 to 34 (including Figure 220) | T
Trang, Yeong Min | Kookmin | Kookmin | 356 | 376 | 8.6.7.1 RS-FSK PPDU format |  | Update the content following the discussion about the use of frequency band for PHY header fields (i.e optional field in Figure 225) between Kookmin and NTU. | Assign to NTU. | T
Trang, Yeong Min | Kookmin | Kookmin | 358 | 378 | Table 138 - 139 |  | Data mapping tables should not be in PPDU section | Move to RS-FSK PHY specification section. | T
Trang, Yeong Min | Kookmin | Kookmin | 359 | 379 | 8.6.7.2 M-FSK PPDU |  | The name M-FSK should be CM-FSK. Also, we want to configure the PPDU over PHY PIB attributes, not PHY header. | Change the term M-FSK into CM-FSK though entire section. Delete PHR field from Figure 359. Also, delete subsections related to PHR (including subsection 8.6.7.2.2 M-FSK PHY header and 8.6.7.2.3 M-FSK HSC) | T
Trang, Yeong Min | Kookmin | Kookmin | 361 | 381 | 8.6.7.3 OOK PPDU |  | The name OOK should be C-OOK. Also, we want to configure the PPDU over PHY PIB attributes, not PHY header. | Change the term OOK into C-OOK though entire section. Delete PHR field from Figure 231. Also, delete subsections related to PHR (including subsection 8.6.7.3.2 OOK PHY header and 8.6.7.3.3 OOK HSC) | T
Trang, Yeong Min | Kookmin | Kookmin | 362 | 382 | 8.6.7.4 Three mode PWM/PPM PPDU | 26 | Editor note | Assign to Panasonic to implement the editor note. | T
Trang, Yeong Min | Kookmin | Kookmin | 366 | 386 | 8.6.8.1 | 26 | Lines from 26 to 36 are not necessary. | Delete lines from 26 to 36 (including Figure 238) | T
Trang, Yeong Min | Kookmin | Kookmin | 367 | 387 | 8.6.8.2 SHR Field |  | Table 147 preamble for SNUST's invisible data embedding code is the same as 802.15.7-2011 preamble. | Delete the table because this is duplicated. Just refer to the similar section for the short explanation. | T
Trang, Yeong Min | Kookmin | Kookmin | 367 | 387 | 8.6.8.3 PHR field | table 148 | In table 148: - Is Channel number for band plan ID used for SNUST's invisible data embedding code? - MCS ID 6 bits: What is the ID value of SNUST's invisible data embedding code? | Clarify the questions. Then assign to SNUST to update to related subsections: - subsection 8.6.8.5 Channel number field - subsection 8.6.8.6 MSC ID field | T
Trang, Yeong Min | Kookmin | Kookmin | 368 | 388 | 2D sequential color code PPDU | 28 | Numbering is missing Also, new name is provided. | Insert the numbering. Change the name from "2D sequential color code" into "Asynchronous Quick Link". | T
Trang, Yeong Min | Kookmin | Kookmin | 368 | 388 | 2D sequential color code PPDU | 30-40 | Content is updated | Updated the content from subsection "8.6.9 Asynchronous Quick Link PPDU format" given on page 7, document 460r3. Also, in subsection "8.6.8.9 Preamble field", change "2D sequential color code" into "A-QL" | T
Trang, Yeong Min | Kookmin | Kookmin | 369 | 389 | 8.6.8.9.1 PHY header 8.6.8.9.2 HSC field |  | Update those PHR subfields. | Two subsections are merged into one. Update the content from the subsection "8.6.9.2 A-QL PHR fields" given on page 7, document 460r3. | T
Trang, Yeong Min | Kookmin | Kookmin | 368 | 388 | 8.6.9 Kookmin invisible code PPDU | 24-39 | new name is provided. Text is updated. | Change the name from "Kookmin invisible code" into "Hidden A-QL". Also, replace lines 24-39 by subsection "8.6.10 Hidden A-QL PPDU format" on page 8, document 460r3. | T
Trang, Yeong Min | Kookmin | Kookmin | 371 | 391 | 8.6.9.9.1 PHY header 8.6.9.9.2 HSC field |  | This PHY mode shall be configured over PHY PIB attributes instead of PHR subfields. | Delete those two subsections. | T
Trang, Yeong Min | Kookmin | Kookmin | 372 | 392 | 8.6.10 Sequential scalable 2D code … |  | 8.6.10.1 SHR Field Table 147 preamble for SNUST's sequential scalable 2D code is the same as 802.15.7-2011 preamble. | Delete the table because this is duplicated. Just refer to the similar section for the short explanation. | T
Trang, Yeong Min | Kookmin | Kookmin | 373 | 393 | 8.6.10.1.1 PHR field |  | Same questions for the PPDU format of SNUST's invisible data embedding code. - Is Channel number for band plan ID used for SNUST's code? - MCS ID 6 bits: What is the ID value of SNUST's code? | Clarify the questions. Then assign to SNUST to update to related subsections. | T
Trang, Yeong Min | Kookmin | Kookmin | 372 and 366 | #VALUE! | 8.6.10 Sequential scalable 2D code … 8.6.8.1 Invisible data embedded |  | PPDU formats for those two modes (Sequential scalable 2D code, and Invisible data embedded) are the same. | Delete one of them because that is duplicated. Merge PPDU formats into one. | T
Trang, Yeong Min | Kookmin | Kookmin | 374 | 394 | 8.6.10.2 Invisible data embedded PPDU format |  | The entire subsection is duplicated with subsection "8.6.8.1 Invisible data embedded …" | Delete subsection 8.6.10.2 | T
Trang, Yeong Min | Kookmin | Kookmin | 375 | 395 | 8.6.10.3 VTASC PPDU format |  | PPDU formats for this mode is the same as PPDU of the other modes from SNUST (Sequential scalable 2D code, and Invisible data embedded). | Merge all PPDU formats into one. | T
Trang, Yeong Min | Kookmin | Kookmin | 407 | 427 | 9.5 PHY constants and PIB | 25-45 | Lines from 25 -45 are text from SNUST. Text is not necessary here. | Delete the text. Merge table 186 to table 188. | T
Trang, Yeong Min | Kookmin | Kookmin | 407-408 | #VALUE! | 9.5.1 PHY constants |  | Lines 51-54 in page 407 and text lines in page 408 are from NTU. Text is not necessary here. | Delete the text. | T
Trang, Yeong Min | Kookmin | Kookmin | 408 | 428 | table 187- PHY contants |  | aFSKPreamble1 and aOccDefaultSpatialResolution Those constants are from Kookmin. We want to configure them as PHY PIB attributes. | Just delete them from table 187. Another comment will add PHY PIB attributes. | T
Trang, Yeong Min | Kookmin | Kookmin | 410-411 | #VALUE! | Table 188 (Cont) |  | phyOccApplicationSpecificMode (line 28, page 410) phyOccPropoerID (line 32, page 410) phyOccOpticalClockRate (line 46, page 410) phyOccSymbolRate (line 6, page 411) phyOccSubPacketRate (line 13, page 411) We have revised all the PHY PIB attributes | Delete all those attributes. Replace by updating "table 188-PHY PIB attributes" on page 9-11, document #460r3 | T
Trang, Yeong Min | Kookmin | Kookmin | 412 | 432 | Table 190 |  | Table content is already merged into the PHY PIB attributes from "table 188-PHY PIB attributes" on page 9-11, document #460r3 | After PIB attributes from "table 188-PHY PIB attributes" on page 9-11, document #460r3 are added, just Delete this table. | T
Trang, Yeong Min | Kookmin | Kookmin | 413 | 433 | table 191 - NTU PIB |  | PHY PIB attributes from NTU are to merge with table 188. | Assign to NTU to follow the format of table 188. | T
Trang, Yeong Min | Kookmin | Kookmin | 414 | 434 | entire page |  | This is related to phyOccProposerID. | TBD by TG committee. If this is not proper, just delete the entire page. | T
Trang, Yeong Min | Kookmin | Kookmin | 415 | 435 | table 192 |  | This is attribute from SNUST. This is duplicated with the same attribute in table 188. | delete this table. | T
Trang, Yeong Min | Kookmin | Kookmin | 442 | 462 | 13.3.1.4 Line coding |  | TBD is to update | Update TBD from the entire subsection "13.3.1.4 RLL coding" on page 12, document 460r3. | T
Trang, Yeong Min | Kookmin | Kookmin | 452-455 | #VALUE! | tables 211-217 |  | Merge those table into one. | The merged table is provided in page 13, document 460r3. | T
Trang, Yeong Min | Kookmin | Kookmin | 455-457 | #VALUE! | tables 218-224 |  | Merge those table into one. | The merged table is provided in page 14, document 460r3. | T
Trang, Yeong Min | Kookmin | Kookmin | 459 | 479 | Figure 295-296 |  | Figures are updated | Update Figures from page 15, document 460r3. | T
Trang, Yeong Min | Kookmin | Kookmin | 462 | 482 | 13.5.2 PHY layer dimming method |  | The text is duplicated with section 8.5.2.4.3 Offset VPWM dimming | Delete this subsection | T
Trang, Yeong Min | Kookmin | Kookmin | 464 | 484 | 14.1 RS-FSK |  | From discussion between Kookmin and NTU, PHY modes shall be configured over PHY PIB attributes. | Assign to NTU to revise the section 14.1 according to the configuration over PHY PIB attributes. | T
Trang, Yeong Min | Kookmin | Kookmin | 469 | 489 | 14.2.6 and 14.2.7 |  | Two sections are duplicated | Delete section 14.2.7 | T
Trang, Yeong Min | Kookmin | Kookmin | 475 | 495 | table 230 |  | Correct table content. | The first row: Change from "Optical clock rate" to "Modulation rate"; Keep the first row and the second row; and delete all the remaining rows (from Packet rate to the bottom of table). | T
Trang, Yeong Min | Kookmin | Kookmin | 476 | 496 | 15.1 2D sequential color code |  | Change the name | Change into Asynchronous-QL (A-QL) | T
Trang, Yeong Min | Kookmin | Kookmin | 476 | 496 | 15.1 | 36 | Should QR code be addressed in this standard? Similar problem for entire section "15.4 Invisible data embedding", subsection 15.4.4; subsection 15.7.2.4 | If QR code does not belong to IEEE, remove all QR code from the standard. | T
Trang, Yeong Min | Kookmin | Kookmin | 518 | 538 | 15.7 Invisible data embedded display |  | Similar problem of QR code to the problem on sections 15.1 and 15.4 | If QR code does not belong to IEEE, remove all QR code from the standard. | T
Trang, Yeong Min | Kookmin | Kookmin | 476-525 | #VALUE! | 15. PHY VI | entire section | Similar problem of QR code for any code that does not belong to IEEE (e.g. Scalable 2D coder), how to process? Also, the number of page in this section is too long compared to other sections (49 pages now) | Only address the content belong to IEEE, anything borrowed from outside should not be addressed here, or just give a reference link. | T
Trang, Yeong Min | Kookmin | Kookmin | 482 | 502 | 15.1.3.5 Error correction | entire subsection | TBD is to resolve. New text is provided. | Replace the entire subsection by the subsection "15.1.3.5 Error Correction" on page 15, doc. 460r3. | T
Trang, Yeong Min | Kookmin | Kookmin | 483 | 503 | 15.2 VTASC 15.3 Sequential Scalable 15.4 Invisible data-embed 15.5 Invisible data-embed 15.7 Invisible data embedded display Tx schemes | Entire sections | In those sections, there are the same subsections. The contents inside are also exactly the same. - Spread Spectrum - Asynchronous Communication Mode - Angle-Free Communication - Distance Adaptive Data Rate Control - Scalable Bitrate Controller | Merge those subsections. There should be No duplication. Also redistribute the contents of related subsections. | T
Trang, Yeong Min | Kookmin | Kookmin | 483 | 503 | 15.2 VTASC Specification | Entire section | How Color space, Transparency, and Amplitude are modulated independently? One modulation shall affect to the other two. The methodology seems to be impropper. For example, the desired Color is not maintained if Transparency and Amplitude are varied. | Clarify the relationship between the modulation of amplitude, the modulation of transparency, and the modulation of color. Need to recalculate the bit rate if the modulations are not independent. | T
Trang, Yeong Min | Kookmin | Kookmin | 483 | 503 | 15.2.1 VTASC |  | Shape modulation: square/circle/star/etc for example. How many individual-cells needed to define a shape? And how many image pixels needed to demodulate a shape? Is this effective compared to transmitting data through individual cells? Also consider that the shape demodulation is time-consumption. | Clarify the shape modulation and the demodulation. At least, the mapping table from bits-to-shape is required. | T
Trang, Yeong Min | Kookmin | Kookmin | 485 | 505 | 15.2.1 VTASC | line 34 | The optical clock rate is 30Hz. The Rx frame rate shall be no less than twice of the optical clock rate (i.e. >=60fps). | Clarify the requirement of camera Rx according to the given parameters. | T
Trang, Yeong Min | Kookmin | Kookmin | 485 | 505 | 15.2.2 Spread Spectrum |  | Spread Spectrum causes to the data rate decrease and complexity increase multiple times. The text says that spread spectrum is given to support Asynchronous Communication by allocating four SS-codes into four adjacent video frames. | Move "15.2.2 Spread Spectrum" as a subclause of "15.2.4 Asynchronous Communication Mode" or Give technical details on what SS codes (a set of four codes) are used in "15.2.4 Asycnhronous Communication Mode" because the section 15.2.4 did not clarify how it work. | T
Trang, Yeong Min | Kookmin | Kookmin | 485 | 505 | 15.2.2 Spread Spectrum |  | If the size of spreaded code is longer than the capacity of a 2D-block (e.g. 32x32 LEDs), then how selected set of four different SS-codes are allocated to video frames? For example, a spreaded code is longer than a 2D-block and it has to be splitted and sent through two adjacent frames (or more than two). In this case, how does the camera downsample the sequence of frames? | Clarify whether Spread Spectrum works for this situation or not. | T
Trang, Yeong Min | Kookmin | Kookmin | 485 | 505 | 15.2.2 Spread Spectrum |  | The Spectrum is not spreaded if the optical clock is maintained (e.g. at 30Hz). | Change "Spread Spectrum" into "Code Division" or something else. | T
Trang, Yeong Min | Kookmin | Kookmin | 486 | 506 | Table 235 |  | Frame duration is constant at 20ms. This means the clock rate is 50Hz. This value is conflicting with the 30Hz optical clock rate (see calculation in line 34, page 485) | Clarify what value is used. Revise all the text related. | T
Trang, Yeong Min | Kookmin | Kookmin | 487 | 507 | 15.2.3 Data Encoder |  | I do not see how data bits are mapped into Color/Transparency/Amplitude/Shape. Consider that the change of transparency or amplitude would affect to the targeted color. | Specify by numerical values for bits mapping in a table; and address in this "15.2.3 Data Encoder" section. | T
Trang, Yeong Min | Kookmin | Kookmin | 487 | 507 | 15.2.4 Asynchronous Communication Mode |  | In case of rotated camera, camera does not know which corner of 2D-code is the starting corner. Then how camera can de-spread the coded block? | Clarify whether the de-spreading is working or not under the Rotation. | T
Trang, Yeong Min | Kookmin | Kookmin | 487 | 507 | 15.2.5 Angle-Free Communication |  | The text says Angle free communication is achieved by Warping the RoI of the transmitter… The solution is a kind of Perspective Distortion Mitigation | Change the section title "Angle Free Communication" to "Perspective Distortion Mitigation" for a clear description | T
Trang, Yeong Min | Kookmin | Kookmin | 488 | 508 | 15.2.6 Scalable Bitrate Controller |  | How does camera Rx downsample the sequence of frames while the optical clock rate (i.e. Tx frame rate) is changing. Note that the camera Rx does not know the optical clock rate in unidirectional system. | Clarify the downsampling process for variable optical clock rate. | T
Trang, Yeong Min | Kookmin | Kookmin | 489 | 509 | 15.2.7 Distance Adaptive Data Rate Control | 43 | The text says that SS Short Code is assigned for a short distance whereas SS Long Code is assigned for a long distance. It means different sets of SS codes are assigned dynamically. 1- How does the receiver know the proper set of SS codes to decode data? 2 -How does the receiver know the resolution (number of cells) of the transmitter to demodulate? | Clarify the answer for the questions. If it does not work, delete the section. | T
Trang, Yeong Min | Kookmin | Kookmin | 496 | 516 | 15.4 Invisible data-embedding 15.5 Invisible data-embedding 15.7 Invisible Data embedded display Tx Schemes |  | Those three sections describe the same mode from SNUST data embedding Tx. Subsections and contents inside are the same. | Merge into one section | T
Trang, Yeong Min | Kookmin | Kookmin | 515 | 535 | 15.5.10 | 32 | Text says "The sequence code length assignment is based the distance of the Rx from Tx". Question: How could a receiver know the proper set of SS codes for de-spreading? | Clarify how it works. | T
Trang, Yeong Min | Kookmin | Kookmin | 519 | 539 | 15.7.2 Modulation Scheme |  | Signal waveform for M-FSK, M-PSK, and hybrid modulation are sin waves (Figure 379, 380, and 381). How the sin waves are sent via screen pixels? | Clarify the modulation. Rectangular (square) waveform should be used for a simple modulation instead of sin waveform. | T
Trang, Yeong Min | Kookmin | Kookmin | 521 | 541 | 15.7.2.4 Use Case of Modulation Scheme 4 - Sequential… |  | From our understanding, the proposer wants to use existing designs for 2D codes (such as QR code, color code). | If using the same design, please link to the existing standard and shorten the text. The protocol how to transmit data via existing codes needs to be carefully described instead of the existing code. | T
Trang, Yeong Min | Kookmin | Kookmin | 521 | 541 | 15.7.2.4 Use Case of Modulation Scheme 4 - Sequential… |  | From our understanding, the sequential protocol that the proposer wants to described is about how to use multiple 2D codes at different sizes (scale) and different optical clock rates (time sequence). If so, 1- What are the size (scale) of 2D-codes going to be used? 2- What are the optical clock rates going to be used? | Clarify how it works Specify the parameters related to the two questions | T
Trang, Yeong Min | Kookmin | Kookmin | 522 | 542 | 15.7.3 Spread Spectrum 15.7.5 Asynchronous Communication Mode 15.7.6 Angle-Free Communication 15.7.7 Scalable Bitrate Controller 15.7.8 Distance Adaptive Data Rate Control |  | Those subsections are duplicated from all previous sections: 15.2 VTASC 15.3 Sequential Scalable 15.4 Invisible data-embed 15.5 Invisible data-embed 15.7 Invisible data embedded display Tx schemes All contents inside are the same as previously. | Keep the first one and Delete all the duplicated ones. Re-distribute the entire contents inside related sections (15.2 to 15.7) | T
Trang, Yeong Min | Kookmin | Kookmin | 522 | 542 | 15.7.3 Spread Spectrum |  | Is spread spectrum to support Asynchronous Communication by allocating four SS-codes into four adjacent video frames? | Spread Spectrum causes to the data rate decrease and complexity increase multiple times. | T
Trang, Yeong Min | Kookmin | Kookmin | 522 | 542 | 15.7.3 Spread Spectrum 15.7.5 Asynchronous Communication Mode |  | What four SS-codes are used four adjacent video frames? | Give technical details (normative text) on what SS codes are used in "15.7.5 Asycnhronous Communication Mode". | T
Trang, Yeong Min | Kookmin | Kookmin | 522 | 542 | 15.7.3 Spread Spectrum |  | If the size of spreaded code is longer than the capacity of a 2D-block (e.g. 32x32 LEDs), then how four different SS-codes are allocated to four adjacent video frames? For example, a spreaded code is longer than a 2D-block and it has to be splitted and sent through two adjacent frames (or more than two). In this case, how does the camera downsample? | Clarify whether Spread Spectrum works for this situation or not. If not, clarify the relationship between the length of spreaded code and the resolution of 2D code. | T
Trang, Yeong Min | Kookmin | Kookmin | 522 | 542 | 15.7.3 Spread Spectrum |  | The Spectrum (or Bandwidth) is not spreaded if the optical clock is maintained. | Change "Spread Spectrum" into "Code Division" or something else. | T
Trang, Yeong Min | Kookmin | Kookmin | 523 | 543 | 15.7.5 Asynchronous Communication Mode |  | In case of rotated camera, camera does not know which corner of 2D-code is the starting corner. Then how camera can de-spread the coded block? | Clarify how to demodulate the spreaded Code under the Rotation. | T
Trang, Yeong Min | Kookmin | Kookmin | 524 | 544 | 15.7.6 Angle-Free Communication |  | The text said the angle free communication is achieved by Warping the RoI of the transmitter… The solution is a kind of Perspective Distortion Mitigation | Change the section title "Angle Free Communication" to "Perspective Distortion Mitigation" for a clear description | T
Trang, Yeong Min | Kookmin | Kookmin | 524 | 544 | 15.7.8 Distance Adaptive Data Rate Control |  | SNUST suggested the replacement in doc.16-0530r2, section "2.7 Distance Adaptive Data Rate Control". Figure 2-13 describes that SS Short Code is assigned for a short distance and SS Long Code is assigned for a long distance. 1- What distance is short? what is long? 2- How the receiver knows the proper set of SS codes to de-spread data? 3-How the receiver knows the resolution (number of cells) of the transmitter to demodulate? | Clarify the answer for the questions | T
Trang, Yeong Min | Kookmin | Kookmin | 524 | 544 | 15.7.78 Scalable Bitrate Controller |  | How does camera Rx downsample the sequence of frames while the optical clock rate (i.e. Tx frame rate) is changing and unknown in unidirectional system. | Clarify the downsampling process for variable optical clock rate. | T
Trang, Yeong Min | Kookmin | Kookmin | 441 | 461 | lines 9-22 |  | Text is revised according to the configuration over PHY PIB attributes | Update from document 17-0019r0. | T
Trang, Yeong Min | Kookmin | Kookmin | 443 | 463 | 13.3.1.5 S2-PSK Error correction |  | Figure 288 is not necessary. Also, Text is revised according to the configuration over PHY PIB attributes | Delete figure 288. Update from document 17-0019r0. | T
Trang, Yeong Min | Kookmin | Kookmin | 443 | 463 | 13.3.2 S2-PSK dimming support |  | Text is revised according to the configuration over PHY PIB attributes | Update from document 17-0019r0. | T
Trang, Yeong Min | Kookmin | Kookmin | 443 | 463 | 13.4.1.1 S8-PSK | entire subsection | Text is revised according to the configuration over PHY PIB attributes | Update the entire subsection from document 17-0019r0. | T
Trang, Yeong Min | Kookmin | Kookmin | 450 | 470 | 13.4.1.2 DS8-PSK | entire subsection | Text is revised according to the configuration over PHY PIB attributes | Update the entire subsection from document 17-0019r0. | T
Trang, Yeong Min | Kookmin | Kookmin | 458 | 478 | 13.4.1.3 Twinkle VPPM | entire subsection | Text is revised according to the configuration over PHY PIB attributes | Change the title according to the PHY mode. Update the entire subsection from document 17-0019r0. | T
Trang, Yeong Min | Kookmin | Kookmin | 465 | 485 | 14.2 Compatible M-FSK Modulation | entire subsection | Text is revised according to the configuration over PHY PIB attributes | Change the title according to the PHY mode. Update the entire subsection from document 17-0019r0. | T
Trang, Yeong Min | Kookmin | Kookmin | 470 | 490 | 14.3 C-OOK | entire subsection | Text is revised according to the configuration over PHY PIB attributes | Update the entire subsection from document 17-0019r0. | T
Trang, Yeong Min | Kookmin | Kookmin | 476 | 496 | 15.1 2D-Sequential color code | entire subsection | Text is revised according to the configuration over PHY PIB attributes | Change the title according to the PHY mode (called A-QL). Update the entire subsection from document 17-0019r0. | T
Trang, Yeong Min | Kookmin | Kookmin | 515 | 535 | 15.6 Invisible code | entire subsection | Text is revised according to the configuration over Kookmin PHY PIB attributes | Change the title according to the PHY mode (called HA-QL). Update the entire subsection from document 17-0019r0. | T
Mohammad Noshad | VLNComm | noshad@vlncomm.com | 13 | 33 |  |  | There are some undefined variables in Figure 3 such as +V and Fm |  | T
Mohammad Noshad | VLNComm | noshad@vlncomm.com | xi, | 0 | 4.4.3, 8.5 |  | Dimming and flicker mitigation are only two cases under this topic. There are some other requirements for the quality of lighting system that need to be fulfilled by VLC systems including color stabilization. | We suggest to change the names of sections 4.4.3 and 8.5 to Lighting Quality Requirements. | T
Mohammad Noshad | VLNComm | noshad@vlncomm.com | xv,xvi,xvii | 0 | 11,12,13,14,15,16,17 |  | Sections 11-17 are discussing about similar topics | Sections 11-17 can be combined into one section as some of them are short. | T
Mohammad Noshad | VLNComm | noshad@vlncomm.com | xv,xvi,xvii | 0 | 11,12,13,14,15,16,17 |  | The dimming has been discussed in 8.5.2 and then has been repeated in section 11-17 for each PHY. There is some redundancy in addressing dimming. | The discussions about dimming in each chapters 11-17 can be moved to 8.5.2. | T
Mohammad Noshad | VLNComm | noshad@vlncomm.com | 14 | 34 | 4.4 | 28 | The caption of Figure 4 has overlaps with some text of the figure | Fix Figure 4 | E
Jaesang Cha | SNUST | chajs@seoultech.ac.kr | ii | 0 | Keywords | 10 | Add New Keywords | Offset-VPWM, VTASC, Sequential Scalable 2D Code, Invisible Data Embedding, ISC/LR-PD | T
Jaesang Cha | SNUST | chajs@seoultech.ac.kr | xi, xiii, xv, xvii, xix | 0 | Title Text | Header | Title Text on right side "Std 802.15.7 DRAFT" need to change | Change to "IEEE Std 802.15.7r1 DRAFT" | E
Jaesang Cha | SNUST | chajs@seoultech.ac.kr | 4 | 24 | 3.1 | 16~54 | TBD in Definitions | Update the Content from "0814r0" | T
Jaesang Cha | SNUST | chajs@seoultech.ac.kr | 5 | 25 | 3.1 | 1~11 | TBD in Definitions | Update the Content from "0814r0" | T
Jaesang Cha | SNUST | chajs@seoultech.ac.kr | 8 | 28 | 3.2 | 19~32 | TBD in Acronyms and abbreviations | Update the Content from "0814r0" | T
Jaesang Cha | SNUST | chajs@seoultech.ac.kr | 14 | 34 | 4.4 | 27 | Figure Number and Figure Name is merged | Edit properly in Figure Naming Format | E
Jaesang Cha | SNUST | chajs@seoultech.ac.kr | 18 | 38 | 4.4.3.1 | 35 | Figure Number and Figure Name is merged | Edit properly in Figure Naming Format | E
Jaesang Cha | SNUST | chajs@seoultech.ac.kr | 21 | 41 | 4.4.3.1.5 | Figure 10 | Missing Figure | Insert Respective Figure | E
Jaesang Cha | SNUST | chajs@seoultech.ac.kr | 23 | 43 | 4.4.3.1 | 46 | Need to Insert Subclause for "OffsetVPWM" | Insert Subclause 4.4.3.1.8 for "OffsetVPWM" | T
Jaesang Cha | SNUST | chajs@seoultech.ac.kr | 23 | 43 | 4.4.3.1 | 46 | Need to update text for newly inserted Subclause of "OffsetVPWM" | Update text from "0818r0" | T | 8.5.2.4.3
Jaesang Cha | SNUST | chajs@seoultech.ac.kr | 23 | 43 | 4.4.3.1 | 46 | Need to Insert Subclause for "VTASC" | Insert Subclause 4.4.3.1.9 for "VTASC" | T
Jaesang Cha | SNUST | chajs@seoultech.ac.kr | 23 | 43 | 4.4.3.1 | 46 | Need to update text for newly inserted Subclause of "VTASC" | Update text from "0824r0" | T | 8.5.2.6.4
Jaesang Cha | SNUST | chajs@seoultech.ac.kr | 23 | 43 | 4.4.3.1 | 46 | Need to Insert Subclause for "Sequential Scalable 2D Code" | Insert Subclause 4.4.3.1.10 for "Sequential Scalable 2D Code" | T
Jaesang Cha | SNUST | chajs@seoultech.ac.kr | 23 | 43 | 4.4.3.1 | 46 | Need to update text for newly inserted Subclause of "Sequential Scalable 2D Code" | Update text from "0828r0" | T | 8.5.2.6.2
Jaesang Cha | SNUST | chajs@seoultech.ac.kr | 23 | 43 | 4.4.3.1 | 46 | Need to Insert Subclause for "Invesible Data Embedding" | Insert Subclause 4.4.3.1.11 for "Invesible Data Embedding" | T
Jaesang Cha | SNUST | chajs@seoultech.ac.kr | 23 | 43 | 4.4.3.1 | 46 | Need to update text for newly inserted Subclause of "Invesible Data Embedding" | Update text from "0832r0" | T | 8.5.2.6.1
Jaesang Cha | SNUST | chajs@seoultech.ac.kr | 42 | 62 | 5.1.2 | 10 | Superframe Structure is already defined for subclause 5.1.1.1 | "PHY Specific Superframe Structure" may be the appropriate name for this subclause | T
Jaesang Cha | SNUST | chajs@seoultech.ac.kr | 42 | 62 | 5.1.2 |  | Need to Insert Subclause for "offsetVPWM Superframe Structure" | Insert new subclause 5.1.2.1 named with "OffsetVPWM Superframe Structure" | T
Jaesang Cha | SNUST | chajs@seoultech.ac.kr | 42 | 62 | 5.1.2 | 11 | Text followed from subclause title 5.1.2 is for "OffsetVPWM Superframe Structure" | Update the informaton from "0818r0" | T
Jaesang Cha | SNUST | chajs@seoultech.ac.kr | 42 | 62 | 5.1.2 | 50 | Need to Insert Subclause for "Huawei Superframe Structure" | Insert new subclause 5.1.2.2 named with "Huawei Superframe Structure" and update the informaton from TEXT next to Line No 50 | T
Jaesang Cha | SNUST | chajs@seoultech.ac.kr | 45 | 65 | 5.1.2 | 31 | Relative Subclause indexing need to be updated for 5.1.2.1 | Update relative subclause indexing with 5.1.2.3 | T
Jaesang Cha | SNUST | chajs@seoultech.ac.kr | 45 | 65 | 5.1.2 | 38 | Relative Subclause indexing need to be updated for 5.1.2.2 | Update relative subclause indexing with 5.1.2.4 | T
Jaesang Cha | SNUST | chajs@seoultech.ac.kr | 45 | 65 | 5.1.3 | 45 | Relative Subclause indexing need to be updated for 5.1.3 | Its not 5.1.3. Update relative subclause indexing with 5.1.2.5 | E
Jaesang Cha | SNUST | chajs@seoultech.ac.kr | 45 | 65 | 5.1.3.1 | 49 | Relative Subclause indexing need to be updated for 5.1.3.1 | Its not 5.1.3.1. Update relative subclause indexing with 5.1.2.6 | E
Jaesang Cha | SNUST | chajs@seoultech.ac.kr | 46 | 66 | 5.1.3.1.1 | 16 | Relative Subclause indexing need to be updated for 5.1.3.1.1 | Its not 5.1.3.1.1. Update relative subclause indexing with 5.1.2.6.1 | E
Jaesang Cha | SNUST | chajs@seoultech.ac.kr | 46 | 66 | 5.1.3.1.2 | 23 | Relative Subclause indexing need to be updated for 5.1.3.1.2 | Its not 5.1.3.1.2. Update relative subclause indexing with 5.1.2.6.2 | E
Jaesang Cha | SNUST | chajs@seoultech.ac.kr | 46 | 66 | 5.1.3.1.3 | 27 | Relative Subclause indexing need to be updated for 5.1.3.1.3 | Its not 5.1.3.1.3. Update relative subclause indexing with 5.1.2.6.3 | E
Jaesang Cha | SNUST | chajs@seoultech.ac.kr | 46 | 66 | 5.1.3.1.4 | 47 | Relative Subclause indexing need to be updated for 5.1.3.1.4 | Its not 5.1.3.1.4. Update relative subclause indexing with 5.1.2.6.4 | E
Jaesang Cha | SNUST | chajs@seoultech.ac.kr | 47 | 67 | 5.1.3.1.5 | 12 | Relative Subclause indexing need to be updated for 5.1.3.1.5 | Its not 5.1.3.1.5. Update relative subclause indexing with 5.1.2.6.5 | E
Jaesang Cha | SNUST | chajs@seoultech.ac.kr | 47 | 67 | 5.1.3.1.6 | 18 | Relative Subclause indexing need to be updated for 5.1.3.1.6 | Its not 5.1.3.1.6. Update relative subclause indexing with 5.1.2.6.6 | E
Jaesang Cha | SNUST | chajs@seoultech.ac.kr | 47 | 67 | 5.1.3.2 | 27 | Relative Subclause indexing need to be updates for 5.1.3.2 | Its not 5.1.3.2. Update relative subclause indexing with 5.1.2.7 | E
Jaesang Cha | SNUST | chajs@seoultech.ac.kr | 47 | 67 | 5.1.3.2 | 28 | TEXT related "VTASC" Superframe Structure is old | Update the text from "0824r0" | T
Jaesang Cha | SNUST | chajs@seoultech.ac.kr | 48 | 68 | 5.1.3.2 | 19 | Need to Insert Subclause for "Sequential Scalable 2D Code" | Insert Subclaue 5.1.2.8 | T
Jaesang Cha | SNUST | chajs@seoultech.ac.kr | 48 | 68 | 5.1.3.2 | 19 | Update the text for newly Inserted Subclause of "Sequential Scalable 2D Code" | Update the text from "0828r0" | T
Jaesang Cha | SNUST | chajs@seoultech.ac.kr | 48 | 68 | 5.1.3.3 | 20 | Relative Subclause indexing need to be updated for 5.1.3.3 | Its not 5.1.3.3. Update relative subclause indexing with 5.1.2.9 | T
Jaesang Cha | SNUST | chajs@seoultech.ac.kr | 48 | 68 | 5.1.3.3 | 22 | TEXT related "Invisible Data Embedding" Superframe Structure is old | Update the text from "0832r0" | T
Jaesang Cha | SNUST | chajs@seoultech.ac.kr | 119 | 139 | 5.2.1.9 | 38 | The TEXT start from "MAC Frame Format" is for "offsetVPWM". Subclause numbering is missing | Insert the Subclause 5.2.2 | T
Jaesang Cha | SNUST | chajs@seoultech.ac.kr | 119 | 139 | 5.2.1.9 | 38 | Update the text for newly Inserted Subclause of "MAC Frame Format" | Update the text from "0815r0" | T
Jaesang Cha | SNUST | chajs@seoultech.ac.kr | 120 | 140 | 5.2.1.10 | 3 | Relative Subclause indexing need to be updated for 5.2.1.10 | Its not 5.2.1.10. Update relative subclause indexing with 5.2.2.1 | E
Jaesang Cha | SNUST | chajs@seoultech.ac.kr | 120 | 140 | 5.2.1.10 | 3 | Update TEXT for 5.2.1.10 | Update TEXT from "0815r0" | T
|  |  |  | 20 |  |  | Relative Subclause indexing need to be updated for 5.2.1.11 | Its not 5.2.1.11. Update relative subclause indexing with 5.2.2.2 | E
Jaesang Cha | SNUST | chajs@seoultech.ac.kr | 120 | 140 | 5.2.1.11 | 9 | Update TEXT for 5.2.1.11 | Update TEXT from "0815r0" | T
Jaesang Cha | SNUST | chajs@seoultech.ac.kr | 120 | 140 | 5.2.2 | 16 | Relative Subclause indexing need to be updated for 5.2.2 | Its not 5.2.2. Update relative subclause indexing with 5.2.3 and update relative indexing for all subclauses of 5.2.2 | E
Jaesang Cha | SNUST | chajs@seoultech.ac.kr | 122 | 142 | 5.2.3 | 38 | Relative Subclause indexing need to be updated for 5.2.3 | Its not 5.2.3. Update relative subclause indexing with 5.2.4 and update relative indexing for all subclauses of 5.2.3 | E
Jaesang Cha | SNUST | chajs@seoultech.ac.kr | 122 | 142 | 5.2.4 |  | Relative Subclause indexing need to be updated for 5.2.4 | Its not 5.2.4. Update relative subclause indexing with 5.2.5 and update relative indexing for all subclauses of 5.2.4 | E
Jaesang Cha | SNUST | chajs@seoultech.ac.kr | 124 | 144 | 5.2.4.3 | 20 | Relative Subclause indexing need to be updated for 5.2.4.3 | Its not 5.2.4.3. Update relative subclause indexing with 5.2.4.2.1 | E
Jaesang Cha | SNUST | chajs@seoultech.ac.kr | 124 | 144 | 5.2.4.3.1 | 20 | Relative Subclause indexing need to be updated for 5.2.4.3.1 | Its not 5.2.4.3.1. Update relative subclause indexing with 5.2.4.2.2 | E
Jaesang Cha | SNUST | chajs@seoultech.ac.kr | 124 | 144 | 5.2.4.3.2 | 26 | Relative Subclause indexing need to be updated for 5.2.4.3.2 | Its not 5.2.4.3.2. Update relative subclause indexing with 5.2.4.2.3 | E
Jaesang Cha | SNUST | chajs@seoultech.ac.kr | 124 | 144 | 5.2.4.3.3 | 32 | Relative Subclause indexing need to be updated for 5.2.4.3.3 | Its not 5.2.4.3.3. Update relative subclause indexing with 5.2.4.2.4 | E
Jaesang Cha | SNUST | chajs@seoultech.ac.kr | 124 | 144 | 5.2.4.3.4 | 36 | Relative Subclause indexing need to be updated for 5.2.4.3.4 | Its not 5.2.4.3.4. Update relative subclause indexing with 5.2.4.2.5 | E
Jaesang Cha | SNUST | chajs@seoultech.ac.kr | 124 | 144 | 5.2.4.3.5 | 40 | Relative Subclause indexing need to be updated for 5.2.4.3.5 | Its not 5.2.4.3.5. Update relative subclause indexing with 5.2.4.3 | E
Jaesang Cha | SNUST | chajs@seoultech.ac.kr | 124 | 144 | 5.2.4.3.6 | 44 | Relative Subclause indexing need to be updated for 5.2.4.3.6 | Its not 5.2.4.3.6. Update relative subclause indexing with 5.2.4.4 | E
Jaesang Cha | SNUST | chajs@seoultech.ac.kr | 125 | 145 | 5.2.4.3.7 | 1 | Relative Subclause indexing need to be updated for 5.2.4.3.7 | Its not 5.2.4.3.7. Update relative subclause indexing with 5.2.4.5 | E
Jaesang Cha | SNUST | chajs@seoultech.ac.kr | 125 | 145 | 5.2.4.4 | 6 | Relative Subclause indexing need to be updated for 5.2.4.4 | Its not 5.2.4.4. Update relative subclause indexing with 5.2.4.6 | E
Jaesang Cha | SNUST | chajs@seoultech.ac.kr | 125 | 145 | 5.2.4.5 | 13 | Relative Subclause indexing need to be updated for 5.2.4.5 | Its not 5.2.4.5. Update relative subclause indexing with 5.2.4.7 | E
Jaesang Cha | SNUST | chajs@seoultech.ac.kr | 125 | 145 | 5.2.5 | 19 | Relative Subclause indexing need to be updated for 5.2.5 | Its not 5.2.5. Update relative subclause indexing with 5.2.6 and update relative indexing for all subclauses of 5.2.5 | E
Jaesang Cha | SNUST | chajs@seoultech.ac.kr | 129 | 149 | 5.2.6 | 31 | Relative Subclause indexing need to be updated for 5.2.6 | Its not 5.2.6. Update relative subclause indexing with 5.2.7 and update relative indexing for all subclauses of 5.2.6 | E
Jaesang Cha | SNUST | chajs@seoultech.ac.kr | 129 | 149 | 5.2.6 | 33 | TBD in clause 5.2.6 | Need TEXT from contributor | T
Jaesang Cha | SNUST | chajs@seoultech.ac.kr | 129 | 149 | 5.2.7 | 35 | Relative Subclause indexing need to be updates for 5.2.7 | Its not 5.2.7. Update relative subclause indexing with 5.2.8 and update relative indexing for all subclauses of 5.2.7 | E
Jaesang Cha | SNUST | chajs@seoultech.ac.kr | 129 | 149 | 5.2.7 | 35 | TEXT in subclause is old | Update TEXT from "0819r0" | T
Jaesang Cha | SNUST | chajs@seoultech.ac.kr | 130 | 150 | 5.2.7.1 | 22 | Relative Subclause indexing need to be updated for 5.2.7.1 | Its not 5.2.7.1. Update relative subclause indexing with 5.2.8.1 | E
Jaesang Cha | SNUST | chajs@seoultech.ac.kr | 130 | 150 | 5.2.7.1 | 22 | TEXT need to update for 5.2.7.1 | Update TEXT from "0819r0" | T
Jaesang Cha | SNUST | chajs@seoultech.ac.kr | 131 | 151 | 5.2.7.2 | 1 | Relative Subclause indexing need to be updated for 5.2.7.2 | Its not 5.2.7.2. Update relative subclause indexing with 5.2.8.1.1 | E
Jaesang Cha | SNUST | chajs@seoultech.ac.kr | 131 | 151 | 5.2.7.2 | 1 | TEXT need to update for 5.2.7.2 | Update TEXT from "0819r0" | T
Jaesang Cha | SNUST | chajs@seoultech.ac.kr | 131 | 151 | 5.2.7.3 | 7 | Relative Subclause indexing need to be updated for 5.2.7.3 | Its not 5.2.7.3. Update relative subclause indexing with 5.2.8.1.2 | E
Jaesang Cha | SNUST | chajs@seoultech.ac.kr | 131 | 151 | 5.2.7.3 | 7 | TEXT need to update for 5.2.7.3 | Update TEXT from "0819r0" | T
Jaesang Cha | SNUST | chajs@seoultech.ac.kr | 131 | 151 | 5.2.7.4 | 26 | Relative Subclause indexing need to be updated for 5.2.7.4 | Its not 5.2.7.4. Update relative subclause indexing with 5.2.8.1.3 | E
Jaesang Cha | SNUST | chajs@seoultech.ac.kr | 131 | 151 | 5.2.7.4 | 26 | TEXT need to update for 5.2.7.4 | Update TEXT from "0819r0" | T
Jaesang Cha | SNUST | chajs@seoultech.ac.kr | 131 | 151 | 5.2.7.5 | 33 | Relative Subclause indexing need to be updated for 5.2.7.5 | Its not 5.2.7.5. Update relative subclause indexing with 5.2.8.1.4 | E
Jaesang Cha | SNUST | chajs@seoultech.ac.kr | 131 | 151 | 5.2.7.5 | 33 | TEXT need to update for 5.2.7.5 | Update TEXT from "0819r0" | T
Jaesang Cha | SNUST | chajs@seoultech.ac.kr | 131 | 151 | 5.2.7.6 | 39 | Relative Subclause indexing need to be updated for 5.2.7.6 | Its not 5.2.7.6. Update relative subclause indexing with 5.2.8.1.5 | E
Jaesang Cha | SNUST | chajs@seoultech.ac.kr | 131 | 151 | 5.2.7.6 | 39 | TEXT need to update for 5.2.7.6 | Update TEXT from "0819r0" | T
Jaesang Cha | SNUST | chajs@seoultech.ac.kr | 131 | 151 | 5.2.7.7 | 46 | Relative Subclause indexing need to be updated for 5.2.7.7 | Its not 5.2.7.7. Update relative subclause indexing with 5.2.8.2 | E
Jaesang Cha | SNUST | chajs@seoultech.ac.kr | 131 | 151 | 5.2.7.7 | 46 | TEXT need to update for 5.2.7.7 | Update TEXT from "0819r0" | T
Jaesang Cha | SNUST | chajs@seoultech.ac.kr | 132 | 152 | 5.2.7.8 | 1 | Relative Subclause indexing need to be updated for 5.2.7.8 | Its not 5.2.7.8. Update relative subclause indexing with 5.2.8.3 | E
Jaesang Cha | SNUST | chajs@seoultech.ac.kr | 132 | 152 | 5.2.7.8 | 1 | TEXT need to update for 5.2.7.8 | Update TEXT from "0819r0" | T
Jaesang Cha | SNUST | chajs@seoultech.ac.kr | 132 | 152 | 5.2.7.9 | 13 | Relative Subclause indexing need to be updated for 5.2.7.9 | Its not 5.2.7.9. Update relative subclause indexing with 5.2.8.4 | E
Jaesang Cha | SNUST | chajs@seoultech.ac.kr | 132 | 152 | 5.2.7.9 | 13 | TEXT need to update for 5.2.7.9 | Update TEXT from "0819r0" | T
Jaesang Cha | SNUST | chajs@seoultech.ac.kr | 132 | 152 | 5.2.7.10 | 22 | Not Used in Proposal | Delete this subclause | T
Jaesang Cha | SNUST | chajs@seoultech.ac.kr | 132 | 152 | 5.2.7.11 | 39 | Not Used in Proposal | Delete this subclause | T
Jaesang Cha | SNUST | chajs@seoultech.ac.kr | 132 | 152 | 5.2.7.12 | 45 | Relative Subclause indexing need to be updated for 5.2.7.12 | Its not 5.2.7.12. Update relative subclause indexing with 5.2.8.5 | E
Jaesang Cha | SNUST | chajs@seoultech.ac.kr | 132 | 152 | 5.2.7.12 | 45 | TEXT need to update for 5.2.7.12 | Update TEXT from "0819r0" | T
Jaesang Cha | SNUST | chajs@seoultech.ac.kr | 132 | 152 | 5.2.7.13 | 51 | Relative Subclause indexing need to be updated for 5.2.7.13 | Its not 5.2.7.13. Update relative subclause indexing with 5.2.8.6 | E
Jaesang Cha | SNUST | chajs@seoultech.ac.kr | 132 | 152 | 5.2.7.13 | 51 | TEXT need to update for 5.2.7.13 | Update TEXT from "0819r0" | T
Jaesang Cha | SNUST | chajs@seoultech.ac.kr | 133 | 153 | 5.2.8 | 3 | Subclause for "Sequential Scalable 2D Code" missing | Need to Insert Subclause for "Sequential Scalable 2D Code". Subclause number is 5.2.9 | T
Jaesang Cha | SNUST | chajs@seoultech.ac.kr | 133 | 153 | 5.2.8 | 3 | TEXT need to update for Subclause "Sequential Scalable 2D Code" | Update TEXT from "0829r0" | T
Jaesang Cha | SNUST | chajs@seoultech.ac.kr | 133 | 153 | 5.2.8 | 3 | Relative Subclause indexing need to be updates for 5.2.8 | Its not 5.2.8. Update relative subclause indexing with 5.2.10 and update relative indexing for all subclauses of 5.2.8 | E
Jaesang Cha | SNUST | chajs@seoultech.ac.kr | 133 | 153 | 5.2.8 | 3 | TEXT in subclause is old | Update TEXT from "0825r0" | T
Jaesang Cha | SNUST | chajs@seoultech.ac.kr | 133 | 153 | 5.2.8.1 | 22 | Relative Subclause indexing need to be updates for 5.2.8.1 | Its not 5.2.8.1. Update relative subclause indexing with 5.2.10.1 | E
Jaesang Cha | SNUST | chajs@seoultech.ac.kr | 133 | 153 | 5.2.8.1 | 22 | TEXT need to update for 5.2.8.1 | Update TEXT from "0825r0" | T
Jaesang Cha | SNUST | chajs@seoultech.ac.kr | 134 | 154 | 5.2.8.1 | 17 | Sublause for "Frame Version, Frame Type, Secuirty Enables , Frame Pending, and ACK Request" are missing | Insert Subclause 5.2.10.1.1~5.2.10.1.5 | T
Jaesang Cha | SNUST | chajs@seoultech.ac.kr | 134 | 154 | 5.2.8.1 | 17 | Update text for missing Sublause "Frame Version, Frame Type, Secuirty Enables , Frame Pending, and ACK Request" | Update TEXT from "0825r0" | T
Jaesang Cha | SNUST | chajs@seoultech.ac.kr | 134 | 154 | 5.2.8.2 | 18 | Relative Subclause indexing need to be updated for 5.2.8.2 | Its not 5.2.8.2. Update relative subclause indexing with 5.2.10.2 | E
Jaesang Cha | SNUST | chajs@seoultech.ac.kr | 134 | 154 | 5.2.8.2 | 18 | TEXT need to update for 5.2.8.2 | Update TEXT from "0825r0" | T
Jaesang Cha | SNUST | chajs@seoultech.ac.kr | 134 | 154 | 5.2.8.3 | 26 | Relative Subclause indexing need to be updated for 5.2.8.3 | Its not 5.2.8.3. Update relative subclause indexing with 5.2.10.3 | E
Jaesang Cha | SNUST | chajs@seoultech.ac.kr | 134 | 154 | 5.2.8.3 | 26 | TEXT need to update for 5.2.8.3 | Update TEXT from "0825r0" | T
Jaesang Cha | SNUST | chajs@seoultech.ac.kr | 134 | 154 | 5.2.8.4 | 38 | Relative Subclause indexing need to be updated for 5.2.8.4 | Its not 5.2.8.4. Update relative subclause indexing with 5.2.10.4 | E
Jaesang Cha | SNUST | chajs@seoultech.ac.kr | 134 | 154 | 5.2.8.4 | 38 | TEXT need to update for 5.2.8.4 | Update TEXT from "0825r0" | T
Jaesang Cha | SNUST | chajs@seoultech.ac.kr | 134 | 154 | 5.2.8.5 | 47 | Relative Subclause indexing need to be updated for 5.2.8.5 | Its not 5.2.8.5. Update relative subclause indexing with 5.2.10.5 | E
Jaesang Cha | SNUST | chajs@seoultech.ac.kr | 134 | 154 | 5.2.8.5 | 47 | TEXT need to update for 5.2.8.5 | Update TEXT from "0825r0" | T
Jaesang Cha | SNUST | chajs@seoultech.ac.kr | 135 | 155 | 5.2.8.6 | 1 | Relative Subclause indexing need to be updated for 5.2.8.6 | Its not 5.2.8.6. Update relative subclause indexing with 5.2.10.6 | E
Jaesang Cha | SNUST | chajs@seoultech.ac.kr | 135 | 155 | 5.2.8.6 | 1 | TEXT need to update for 5.2.8.6 | Update TEXT from "0825r0" | T
Jaesang Cha | SNUST | chajs@seoultech.ac.kr | 135 | 155 | 5.2.9 | 8 | This is for MAC PIB Attributes | Remove this clause from here | T
Jaesang Cha | SNUST | chajs@seoultech.ac.kr | 136 | 156 | 5.2.10 | 31 | This is inserted additionally | Already subaluse 5.2.8 assigned for Invisible Data Embedding. Remove subclause 5.2.10 and relative subaluses from 5.2.10.1 (Page 136) to 5.2.10.6 (Page 138) | T
Jaesang Cha | SNUST | chajs@seoultech.ac.kr | 277 | 297 | 6.4.2 | 37 | MAC PIB Attribute description for "macTxMode" need to updated | Update the Content from "0819r0" Page 5 | T
Jaesang Cha | SNUST | chajs@seoultech.ac.kr | 278 | 298 | 6.4.2 | 5 | MAC PIB Attribute description for "macTxDataType" need to updated | Update the Content from "0819r0" Page 5 | T
Jaesang Cha | SNUST | chajs@seoultech.ac.kr | 278 | 298 | 6.4.2 | 16 | MAC PIB Attribute description for "macLEDIDusage" need to updated | Update the Content from "0815r0" Page 3 | T
Jaesang Cha | SNUST | chajs@seoultech.ac.kr | 278 | 298 | 6.4.3 | 37 | MAC PIB Attributes Sub clause is dublicated | Remove this sub clause | T
Jaesang Cha | SNUST | chajs@seoultech.ac.kr | 315 | 335 | 8.2 | 19 | Table 118—PHY IV operating modes - OffsetVPWM Fields need to be updated | Update the Content from "0816r0" Page 2 and 2nd ROW field options | T
Jaesang Cha | SNUST | chajs@seoultech.ac.kr | 318 | 338 | 8.2 | 26 and 27 | Table 120—PHY VI operating modes - Only VTASC and SS-VTASC added. More Options described in documents | Update the Content from "0821r0" Page 2 . Total PHY Mode Options are 8 | T
Jaesang Cha | SNUST | chajs@seoultech.ac.kr | 318 | 338 | 8.2 | 27~40 | Table 120—PHY VI operating modes - not added all cases | Update the Content from "0826r0" Page 2 . Total PHY Mode Options are 8 | T
Jaesang Cha | SNUST | chajs@seoultech.ac.kr | 318 | 338 | 8.2 | 41 | Table 121 - PHY Operating Mode for Sequential Scalable 2D Code. Wrong interpretation for Table | Table Name need to change. Table Name is "FEC Mode for Sequential Scalable 2D Code" | T
Jaesang Cha | SNUST | chajs@seoultech.ac.kr | 318 | 338 | 8.2 | 52 | "FEC Mode for VTASC" is missing | Inser table for "FEC Mode for VTASC" and update Table from "0821r0" | T
Jaesang Cha | SNUST | chajs@seoultech.ac.kr | 318 | 338 | 8.2 | 52 | "FEC Mode for Invisible Data Embedding" is missing | Inser table for "FEC Mode for Invisible Data Embedding" and update Table from "0826r0" | T
Jaesang Cha | SNUST | chajs@seoultech.ac.kr | 330 | 350 | 8.5.2.4.3 | 5 | TEXT is Old | Update TEXT from "0818r0" | T
Jaesang Cha | SNUST | chajs@seoultech.ac.kr | 330 | 350 | 8.5.2.4.4 | 45 | TBD | Update TEXT from contributors | T
Jaesang Cha | SNUST | chajs@seoultech.ac.kr | 331 | 351 | 8.5.2.5.1 | 11 | Dublicated with same content at 4.4.3.1.7 | Need to fix where we should provide and what should we provide on these sections | T
Jaesang Cha | SNUST | chajs@seoultech.ac.kr | 333 | 353 | 8.5.2.6.1 | 17 | TEXT is Old | Update TEXT from "0828r0" | T
Jaesang Cha | SNUST | chajs@seoultech.ac.kr | 334 | 354 | 8.5.2.6.2 | 25 | TEXT is Old | Update TEXT from "0832r0" | T
Jaesang Cha | SNUST | chajs@seoultech.ac.kr | 336 | 356 | 8.5.2.6.3 | 5 | Already Subclause assigned for Invisible Data Embedding | Remove it | T
Jaesang Cha | SNUST | chajs@seoultech.ac.kr | 336 | 356 | 8.5.2.6.4 | 9 | Relative Subclause indexing need to be updated for 8.5.2.6.4 | Its not 8.5.2.6.4. Update relative subclause indexing with 8.5.2.6.3 | E
Jaesang Cha | SNUST | chajs@seoultech.ac.kr | 336 | 356 | 8.5.2.6.4 | 9 | TEXT is Old | Update TEXT from "0824r0" | T
Jaesang Cha | SNUST | chajs@seoultech.ac.kr | 337 | 357 | 8.5.2.6.5 | 1 | Relative Subclause indexing need to be updated for 8.5.2.6.5 | Its not 8.5.2.6.5. Update relative subclause indexing with 8.5.2.6.4 | E
Jaesang Cha | SNUST | chajs@seoultech.ac.kr | 349 | 369 | 8.6.6.3 | 38 | TEXT is Old | Update TEXT from "0817r0" | T
Jaesang Cha | SNUST | chajs@seoultech.ac.kr | 354 | 374 | 8.6.6.7 | 51 | Subcaluse duplicated for OffsetVPWM | Subclause 8.6.6.3 is defined for OffsetVPWN. Delete this subclause and content | T
Jaesang Cha | SNUST | chajs@seoultech.ac.kr | 366 | 386 | 8.6.8.1 | 24 | TEXT is Old | Update TEXT from "0827r0" | T
Jaesang Cha | SNUST | chajs@seoultech.ac.kr | 367 | 387 | 8.6.8.2 | 1 | Relative Subclause indexing need to be Updated for 8.6.8.2 | Its not 8.6.8.2. Update relative subclause indexing with 8.6.8.1.1 | E
Jaesang Cha | SNUST | chajs@seoultech.ac.kr | 367 | 387 | 8.6.8.2 | 1 | TEXT need to update for 8.6.8.2 | Update TEXT from "0827r0" | T
Jaesang Cha | SNUST | chajs@seoultech.ac.kr | 367 | 387 | 8.6.8.3 | 22 | Relative Subclause indexing need to be updated for 8.6.8.3 | Its not 8.6.8.3. Update relative subclause indexing with 8.6.8.1.2 | E
Jaesang Cha | SNUST | chajs@seoultech.ac.kr | 367 | 387 | 8.6.8.3 | 22 | TEXT need to update for 8.6.8.3 | Update TEXT from "0827r0" | T
Jaesang Cha | SNUST | chajs@seoultech.ac.kr | 367 | 387 | 8.6.8.4 | 47 | Relative Subclause indexing need to be updated for 8.6.8.4 | Its not 8.6.8.4. Update relative subclause indexing with 8.6.8.1.2.1 | E
Jaesang Cha | SNUST | chajs@seoultech.ac.kr | 367 | 387 | 8.6.8.4 | 47 | TEXT need to update for 8.6.8.4 | Update TEXT from "0827r0" | T
Jaesang Cha | SNUST | chajs@seoultech.ac.kr | 367 | 387 | 8.6.8.5 | 52 | Relative Subclause indexing need to be updated for 8.6.8.5 | Its not 8.6.8.5. Update relative subclause indexing with 8.6.8.1.2.2 | E
Jaesang Cha | SNUST | chajs@seoultech.ac.kr | 367 | 387 | 8.6.8.5 | 52 | TEXT need to update for 8.6.8.5 | Update TEXT from "0827r0" | T
Jaesang Cha | SNUST | chajs@seoultech.ac.kr | 368 | 388 | 8.6.8.6 | 1 | Relative Subclause indexing need to be updated for 8.6.8.6 | Its not 8.6.8.6. Update relative subclause indexing with 8.6.8.1.2.3 | E
Jaesang Cha | SNUST | chajs@seoultech.ac.kr | 368 | 388 | 8.6.8.6 | 1 | TEXT need to update for 8.6.8.6 | Update TEXT from "0827r0" | T
Jaesang Cha | SNUST | chajs@seoultech.ac.kr | 368 | 388 | 8.6.8.7 | 5 | Relative Subclause indexing need to be updated for 8.6.8.7 | Its not 8.6.8.7. Update relative subclause indexing with 8.6.8.1.2.4 | E
Jaesang Cha | SNUST | chajs@seoultech.ac.kr | 368 | 388 | 8.6.8.7 | 5 | TEXT need to update for 8.6.8.7 | Update TEXT from "0827r0" | T
Jaesang Cha | SNUST | chajs@seoultech.ac.kr | 368 | 388 | 8.6.8.8 | 9 | Relative Subclause indexing need to be updated for 8.6.8.8 | Its not 8.6.8.8. Update relative subclause indexing with 8.6.8.1.3 | E
Jaesang Cha | SNUST | chajs@seoultech.ac.kr | 368 | 388 | 8.6.8.8 | 9 | TEXT need to update for 8.6.8.8 | Update TEXT from "0827r0" | T
Jaesang Cha | SNUST | chajs@seoultech.ac.kr | 368 | 388 | 8.6.8.8 | 29 | "2D-Sequential Color Mode PPDU format" hanging without subclause | Add sublause number 8.6.8.2 | T
Jaesang Cha | SNUST | chajs@seoultech.ac.kr | 368 | 388 | 8.6.8.8 | 29 | TEXT need to update for "2D-Sequential Color Mode PPDU format" | Update the TEXT | T
Jaesang Cha | SNUST | chajs@seoultech.ac.kr | 368~369 | #VALUE! | 8.6.8.9, 8.6.8.9.1, 8.6.8.9.2, 8.6.8.9.3 |  | Relative Subclause indexing is not maintained | Relative Subclause indexing need to be updates with respect to 8.6.8.8 | E
Jaesang Cha | SNUST | chajs@seoultech.ac.kr | 370 | 390 | 8.6.9 | 25 | Relative Indexing is not maintained | Add sublause number 8.6.8.3 and update the TEXT | T
Jaesang Cha | SNUST | chajs@seoultech.ac.kr | 372 | 392 | 8.6.10 | 22 | Relative Indexing is not maintained | Add sublause number 8.6.8.4 | T
Jaesang Cha | SNUST | chajs@seoultech.ac.kr | 372 | 392 | 8.6.10 | 22 | TEXT need to update for 8.6.8.8 | Update the TEXT from "0831r0" | T
Jaesang Cha | SNUST | chajs@seoultech.ac.kr | 372 | 392 | 8.6.10.1 | 35 | Relative Subclause indexing need to be updated for 8.6.10.1 | Its not 8.6.10.1. Update relative subclause indexing with 8.6.8.4.1 | E
Jaesang Cha | SNUST | chajs@seoultech.ac.kr | 372 | 392 | 8.6.10.1 | 35 | TEXT need to update for 8.6.10.1 | Update TEXT from "0831r0" | T
Jaesang Cha | SNUST | chajs@seoultech.ac.kr | 373 | 393 | 8.6.10.1.1 | 1 | Relative Subclause indexing need to be updated for 8.6.10.1.1 | Its not 8.6.10.1.1. Update relative subclause indexing with 8.6.8.4.2 | E
Jaesang Cha | SNUST | chajs@seoultech.ac.kr | 373 | 393 | 8.6.10.1.1 | 1 | TEXT need to update for 8.6.10.1.1 | Update TEXT from "0831r0" | T
Jaesang Cha | SNUST | chajs@seoultech.ac.kr | 373 | 393 | 8.6.10.1.2 | 33 | Relative Subclause indexing need to be updated for 8.6.10.1.2 | Its not 8.6.10.1.2. Update relative subclause indexing with 8.6.8.4.3 | E
Jaesang Cha | SNUST | chajs@seoultech.ac.kr | 373 | 393 | 8.6.10.1.2 | 33 | TEXT need to update for 8.6.10.1.2 | Update TEXT from "0831r0" | T
Jaesang Cha | SNUST | chajs@seoultech.ac.kr | 374 | 394 | 8.6.10.2 | 1 | Subclause is duplicated | Delete this subclause | T
Jaesang Cha | SNUST | chajs@seoultech.ac.kr | 375 | 395 | 8.6.10.3 | 25 | Relative subclause numbering is not maintained and TEXT is Old | Its not 8.6.10.3. Update relative subclause indexing with 8.6.8.5 | E
Jaesang Cha | SNUST | chajs@seoultech.ac.kr | 375 | 395 | 8.6.10.3 | 25 | TEXT need to update for 8.6.10.3 | Update TEXT from "0822r0" | T
Jaesang Cha | SNUST | chajs@seoultech.ac.kr | 375 | 395 | 8.6.10.3.1 | 38 | Relative Subclause indexing need to be updated for 8.6.10.3.1 | Its not 8.6.10.3.1. Update relative subclause indexing with 8.6.8.5.1 | E
Jaesang Cha | SNUST | chajs@seoultech.ac.kr | 375 | 395 | 8.6.10.3.1 | 38 | TEXT need to update for 8.6.10.3.1 | Update TEXT from "0822r0" | T
Jaesang Cha | SNUST | chajs@seoultech.ac.kr | 375 | 395 | 8.6.10.3.2 | 46 | Relative Subclause indexing need to be updated for 8.6.10.3.2 | Its not 8.6.10.3.2. Update relative subclause indexing with 8.6.8.5.2 | E
Jaesang Cha | SNUST | chajs@seoultech.ac.kr | 375 | 395 | 8.6.10.3.2 | 46 | TEXT need to update for 8.6.10.3.2 | Update TEXT from "0822r0" | T
Jaesang Cha | SNUST | chajs@seoultech.ac.kr | 376 | 396 | 8.6.10.3.3 | 27 | Relative Subclause indexing need to be updated for 8.6.10.3.3 | Its not 8.6.10.3.3. Update relative subclause indexing with 8.6.8.5.2.1 | E
Jaesang Cha | SNUST | chajs@seoultech.ac.kr | 376 | 396 | 8.6.10.3.3 | 27 | TEXT need to update for 8.6.10.3.3 | Update TEXT from "0822r0" | T
Jaesang Cha | SNUST | chajs@seoultech.ac.kr | 376 | 396 | 8.6.10.3.4 | 33 | Relative Subclause indexing need to be updated for 8.6.10.3.4 | Its not 8.6.10.3.4. Update relative subclause indexing with 8.6.8.5.2.2 | E
Jaesang Cha | SNUST | chajs@seoultech.ac.kr | 376 | 396 | 8.6.10.3.4 | 33 | TEXT need to update for 8.6.10.3.4 | Update TEXT from "0822r0" | T
Jaesang Cha | SNUST | chajs@seoultech.ac.kr | 376 | 396 | 8.6.10.3.5 | 38 | Relative Subclause indexing need to be updated for 8.6.10.3.5 | Its not 8.6.10.3.5. Update relative subclause indexing with 8.6.8.5.2.3 | E
Jaesang Cha | SNUST | chajs@seoultech.ac.kr | 376 | 396 | 8.6.10.3.5 | 38 | TEXT need to update for 8.6.10.3.5 | Update TEXT from "0822r0" | T
Jaesang Cha | SNUST | chajs@seoultech.ac.kr | 376 | 396 | 8.6.10.3.6 | 42 | Relative Subclause indexing need to be updated for 8.6.10.3.6 | Its not 8.6.10.3.6. Update relative subclause indexing with 8.6.8.5.2.4 | E
Jaesang Cha | SNUST | chajs@seoultech.ac.kr | 376 | 396 | 8.6.10.3.6 | 42 | TEXT need to update for 8.6.10.3.6 | Update TEXT from "0822r0" | T
Jaesang Cha | SNUST | chajs@seoultech.ac.kr | 376 | 396 | 8.6.10.3.7 | 46 | Relative Subclause indexing need to be updated for 8.6.10.3.7 | Its not 8.6.10.3.7. Update relative subclause indexing with 8.6.8.5.3 | E
Jaesang Cha | SNUST | chajs@seoultech.ac.kr | 376 | 396 | 8.6.10.3.7 | 46 | TEXT need to update for 8.6.10.3.7 | Update TEXT from "0822r0" | T
Jaesang Cha | SNUST | chajs@seoultech.ac.kr | 407 | 427 | 9.5 | 25 | PHY Attribute placed on wrong place | Add the OffsetVPWM PHY Attribute in Table 188 in subclause and delete here from line 25~45 | T
Jaesang Cha | SNUST | chajs@seoultech.ac.kr | 411 | 431 | 9.5.2 | 33 | PHY Attribute for "Sequencial Scalable 2D Code" is missing | Insert PHY Attribute "PhySS2DCApplicationSpecificMode" and update the filed information from "0831r0" | T
Jaesang Cha | SNUST | chajs@seoultech.ac.kr | 412 | 432 | 9.5.3 | 34 | PHY Attribute for "Sequencial Scalable 2D Code" is already added in Table 188 | Delete this subclause | T
Jaesang Cha | SNUST | chajs@seoultech.ac.kr | 460 | 480 | 13.5 | 1 | TEXT is Old | Update TEXT from "0816r0" | T
Jaesang Cha | SNUST | chajs@seoultech.ac.kr | 462 | 482 | 13.5.2 | 25 | Wrong location for Dimming | Delete here and move to subclause 4.5.3.x or 8.5.x.x | T
Jaesang Cha | SNUST | chajs@seoultech.ac.kr | 463 | 483 | 13.5.2.1 | 25 | Wrong location for SHR | Delete | T
Jaesang Cha | SNUST | chajs@seoultech.ac.kr | 483 | 503 | 15.2 | 1 | TEXT is Old | Update TEXT from "0821r0" | T
Jaesang Cha | SNUST | chajs@seoultech.ac.kr | 489 | 509 | 15.3 | 48 | TEXT is Old | Update TEXT from "0830r0" | T
Jaesang Cha | SNUST | chajs@seoultech.ac.kr | 496 | 516 | 15.4 | 48 | TEXT is Old | Update TEXT from "0826r0" | T
Jaesang Cha | SNUST | chajs@seoultech.ac.kr | 506 | 526 | 15.4 | 36 | Subclause for "Invisible Data Embedding" is duplicated | Delete this clause and related subclause | T
Jaesang Cha | SNUST | chajs@seoultech.ac.kr | 611 | 631 | Annex J | 1 | TEXT is Old | Update TEXT from "0647r2" | T
Jaesang Cha | SNUST | chajs@seoultech.ac.kr | 9 | 29 | 4.1 | 6 | Visible-light communication (OWC) transmits data by intensity => that is not OWC | Change as "Visible-light communication (VLC) transmits data by intensity" | T
Jaesang Cha | SNUST | chajs@seoultech.ac.kr | 10 | 30 | 4.2 | 32 | Figure Number and Figure Name is not required in this line | Delete text "Figure 1 - Supported MAC Topologies" | E
Jaesang Cha | SNUST | chajs@seoultech.ac.kr | 10 | 30 | 4.2 | 44 | Figure Number and Figure Name is not required in this line | Delete text "Figure 1a - Supported MAC Topologies" | E
Jaesang Cha | SNUST | chajs@seoultech.ac.kr | 10 | 30 | 4.2 | 46 | Figure 1 Name Change. No need say "Supported MAC Topologies" | Change Name into "Figure 1 - MAC Topologies" | T
Jaesang Cha | SNUST | chajs@seoultech.ac.kr | 12 | 32 | 4.2.6 | Figure 2 | Dublication of MAC Topologies Figures. No need to add Figure 2 | Delete Figure 2 | T
Jaesang Cha | SNUST | chajs@seoultech.ac.kr | 15 | 35 | 4.4.1.2 | 32~39 | Text description covers only IEEE802.15.7 PHY's | Modify text desscription as per IEEE802.15.7r1 | T
Jaesang Cha | SNUST | chajs@seoultech.ac.kr | 15 | 35 | 4.4.1.2 | Figure 5 | Figure 5 illustrates only IEEE802.15.7 PHY specifications | Modify Figure 5 to illustrate as per IEEE802.15.7 PHY specifications | T
Jaesang Cha | SNUST | chajs@seoultech.ac.kr | 18 | 38 | 4.4.3.1 | 3~8 | Editor Note | Delete Editor Note | E
Jaesang Cha | SNUST | chajs@seoultech.ac.kr | 24 | 44 | 4.5.1 | 31 | Give Figure reference clearly as given for Figure | as shown in Figure 14a -> Figure 14 a) | E
Jaesang Cha | SNUST | chajs@seoultech.ac.kr | 24 | 44 | 4.5.1 | 32 | Give Figure reference clearly as given for Figure | as shown in Figure 14b -> Figure 14 b) | E
Jaesang Cha | SNUST | chajs@seoultech.ac.kr | 24 | 44 | 4.5.1 | 35 | Figure reference is not mapped "as shown in Figure xx" | Give relative Figure refence | E
Jaesang Cha | SNUST | chajs@seoultech.ac.kr | 25 | 45 | 4.5.2 | 37 | Delete Text | a) The first transaction type is the data transfer to a coordinator in which a device transmits the data | T
Jaesang Cha | SNUST | chajs@seoultech.ac.kr | 25 | 45 | 4.5.2 | 38 | Delete Text | b) The second transaction type is the data transfer from a coordinator in which the device receives the data. | T
Jaesang Cha | SNUST | chajs@seoultech.ac.kr | 25 | 45 | 4.5.2 | 40 | Delete Text | c) The third transaction type is the data transfer between two peer devices. | T
Jaesang Cha | SNUST | chajs@seoultech.ac.kr | 25 | 45 | 4.5.2 | 41 | Delete Text | d) The fourth transaction type is the data transfer between a device and a relay node. | T
Jaesang Cha | SNUST | chajs@seoultech.ac.kr | 25 | 45 | 4.5.2 | 42 | Delete Text | e) The fifth transaction type is the data transfer between a relay node and a coordinator. | T
Jaesang Cha | SNUST | chajs@seoultech.ac.kr | 29 | 49 | 4.7.1.1 | 50 | Edit text | 4.7.1.1 Scope (???) | E
Jaesang Cha | SNUST | chajs@seoultech.ac.kr | 34 | 54 | 4.7.1.4 | 1 | Edit text | 4.7.1.4 Essential Features (???) | E
Jaesang Cha | SNUST | chajs@seoultech.ac.kr | 34 | 54 | 4.7.1.4.1 | 3 | Use Cases is not a Essential Feature | Delete or move apt location | T
Jaesang Cha | SNUST | chajs@seoultech.ac.kr | 39 | 59 | 5.1.1.1.1 | 3 | Editors's Note | Give text what need to be added | T
Jaesang Cha | SNUST | chajs@seoultech.ac.kr | 39 | 59 | 5.1.1.1.1 | 6 | Figure reference is not mapped "as shown in Figure xx" | Give relative Figure reference | T
Jaesang Cha | SNUST | chajs@seoultech.ac.kr | 39 | 59 | 5.1.1.1.1 | 10 | Figure reference is not mapped "as shown in Figure xx" | Give relative Figure reference | T
Jaesang Cha | SNUST | chajs@seoultech.ac.kr | 39 | 59 | 5.1.1.1.1 | 10 | Sublause is not refrenced "see xx?"? | Give apt subclause reference | T
Jaesang Cha | SNUST | chajs@seoultech.ac.kr | 51 | 71 | 5.1.3.6 | 47 | Sublause is not refrenced "in clause x.x.x.x." | Give apt subclause reference | T
Jaesang Cha | SNUST | chajs@seoultech.ac.kr | 51 | 71 | 5.1.3.6 | 50 | Sublause is not refrenced "(see clause xxx )". | Give apt subclause reference | T
Jaesang Cha | SNUST | chajs@seoultech.ac.kr | 52 | 72 | 5.1.3.6 | 41 | Sublause is not refrenced "(see clause xxx )". | Give apt subclause reference | T
Jaesang Cha | SNUST | chajs@seoultech.ac.kr | 52 | 72 | 5.1.3.6 | 41 | What xxx subfield reference here in the text? | Give the exact subfiled name : RTS/CTS protocol in the xxx subfiled | T
Jaesang Cha | SNUST | chajs@seoultech.ac.kr | 52 | 72 | 5.1.3.6 | 52 | Sublause is not refrenced "as explained in 6.2.1.x," | Give apt subclause reference | T
Jaesang Cha | SNUST | chajs@seoultech.ac.kr | 53 | 73 | 5.1.3.6 | 9 | Figure reference is not mapped "RTS/CTS is presented in Figure x" | Give relative Figure reference | T
Jaesang Cha | SNUST | chajs@seoultech.ac.kr | 65 | 85 | 5.1.5 | 41 | Table is not referenced "VPANs descriptor list is shown in Table xx" | Give relative Table reference | E
Jaesang Cha | SNUST | chajs@seoultech.ac.kr | 69 | 89 | 5.2.7.1 | 46 | TBD in this sentence | Please provide text for TBD. | T
Jaesang Cha | SNUST | chajs@seoultech.ac.kr | 69 | 89 | 5.2.7.1 | 48 | TBD in this sentence | Please provide text for TBD. | T
Jaesang Cha | SNUST | chajs@seoultech.ac.kr | 111 | 131 | 5.1.21.1 | 44 | TBD in this sentence | Please provide text for TBD. | T
Jaesang Cha | SNUST | chajs@seoultech.ac.kr | 112 | 132 | 5.1.21.2 | 6 | TBD in this sentence | Please provide text for TBD. | T
Jaesang Cha | SNUST | chajs@seoultech.ac.kr | 113 | 133 | 5.1.22 | 6~7 | Is it mantatory to say Type 1 : Type 1: handover initiated by device and Type 2: handover initiated by global controller | Just name is enough | T
Jaesang Cha | SNUST | chajs@seoultech.ac.kr | 113 | 133 | 5.1.22.1 | 11 | Clause Name with "Type 1: handover initiated by device" | No need to say Type 1, just name is enough | T
Jaesang Cha | SNUST | chajs@seoultech.ac.kr | 113 | 133 | 5.1.22.1 | 19 | Equation formation errors with question marks. | Please correct equation formation errors | T
Jaesang Cha | SNUST | chajs@seoultech.ac.kr | 113 | 133 | 5.1.22.1 | 23 | Question marks in Text. | Please correct the Text | T
Jaesang Cha | SNUST | chajs@seoultech.ac.kr | 113 | 133 | 5.1.22.1 | 27 | Equation formation errors with question marks. | Please correct equation formation errors | T
Jaesang Cha | SNUST | chajs@seoultech.ac.kr | 113 | 133 | 5.1.22.1 | 30 | Question marks in Text. | Please correct the Text | T
Jaesang Cha | SNUST | chajs@seoultech.ac.kr | 114 | 134 | 5.1.22.2 | 27 | Clause Name with "Type 2: handover initiated by global controller" | No need to say Type 2, just name is enough | T
Jaesang Cha | SNUST | chajs@seoultech.ac.kr | 114 | 134 | 5.1.22.2 | 34 | Equation formation errors with question marks. | Please correct equation formation errors | T
Jaesang Cha | SNUST | chajs@seoultech.ac.kr | 114 | 134 | 5.1.22.2 | 38 | Question marks in Text. | Please correct the Text | T
Jaesang Cha | SNUST | chajs@seoultech.ac.kr | 114 | 134 | 5.1.22.2 | 41 | TBD in this sentence | Please provide text for TBD. | T
Jaesang Cha | SNUST | chajs@seoultech.ac.kr | 114 | 134 | 5.1.22.2 | 51 | TBD in this sentence | Please provide text for TBD. | T
Jaesang Cha | SNUST | chajs@seoultech.ac.kr | 138 | 158 | 5.2.11.1 | Figure 93 | Figure is too wide | Fit in Doc Frame area | E
Jaesang Cha | SNUST | chajs@seoultech.ac.kr | 139 | 159 | 5.2.11.1.1 | Figure 96 | Figure is too wide | Fit in Doc Frame area | E
Jaesang Cha | SNUST | chajs@seoultech.ac.kr | 152 | 172 | 5.3.2 | 47 | ":" is unexpectedly present in the text | Delete | E
Jaesang Cha | SNUST | chajs@seoultech.ac.kr | 153 | 173 | 5.3.3.1 | 8 | ":" is unexpectedly present in the text | Delete | E
Jaesang Cha | SNUST | chajs@seoultech.ac.kr | 153 | 173 | 5.3.3.1 | 28 | ":" is unexpectedly present in the text | Delete | E
Jaesang Cha | SNUST | chajs@seoultech.ac.kr | 153 | 173 | 5.3.3.1.2 | Table 22 | Table name is missing | Edit Table Name | T
Jaesang Cha | SNUST | chajs@seoultech.ac.kr | 154 | 174 | 5.3.3.1.2 | Table 22 | Table Continuous | Change to "Table 22-Name ((continued))" at Line 1 | E
Jaesang Cha | SNUST | chajs@seoultech.ac.kr | 154 | 174 | 5.3.3.3 | 39 | ":" is unexpectedly present in the text | Delete | E
Jaesang Cha | SNUST | chajs@seoultech.ac.kr | 154 | 174 | 5.3.3.3 | Figure 113 | Filed Name "Station #" | Change to "Station Number" | T
Jaesang Cha | SNUST | chajs@seoultech.ac.kr | 154 | 174 | 5..3.3.3.1 | 47 | Wrong Subclause Name | Change to "Station Number" | T
Jaesang Cha | SNUST | chajs@seoultech.ac.kr | 155 | 175 | 5.3.3.7 | 42 | ":" is unexpectedly present in the text | Delete | E
Jaesang Cha | SNUST | chajs@seoultech.ac.kr | 157 | 177 | 5.8.4.1.1.3 | 22 | ":" is unexpectedly present in the text | Delete | E
Jaesang Cha | SNUST | chajs@seoultech.ac.kr | 157 | 177 | 5.8.4.1.1.4 | 38 | ":" is unexpectedly present in the text | Delete | E
Jaesang Cha | SNUST | chajs@seoultech.ac.kr | 158 | 178 | 5.8.4.1.1.5 | 6 | ":" is unexpectedly present in the text | Delete | E
Jaesang Cha | SNUST | chajs@seoultech.ac.kr | 158 | 178 | 5.8.4.1.1.6 | 27 | ":" is unexpectedly present in the text | Delete | E
Jaesang Cha | SNUST | chajs@seoultech.ac.kr | 158 | 178 | 5.8.4.1.1.8 | 54 | ":" is unexpectedly present in the text | Delete | E
Jaesang Cha | SNUST | chajs@seoultech.ac.kr | 159 | 179 | 5.8.4.1.1.9 | 33 | ":" is unexpectedly present in the text | Delete | E
Jaesang Cha | SNUST | chajs@seoultech.ac.kr | 160 | 180 | 5.8.4.1.1.10 | 5 | ":" is unexpectedly present in the text | Delete | E
Jaesang Cha | SNUST | chajs@seoultech.ac.kr | 160 | 180 | 5.8.4.1.1.10 | 22 | ":" is unexpectedly present in the text | Delete | E
Jaesang Cha | SNUST | chajs@seoultech.ac.kr | 160 | 180 | 5.8.4.1.1.11 | 44 | ":" is unexpectedly present in the text | Delete | E
Jaesang Cha | SNUST | chajs@seoultech.ac.kr | 161 | 181 | 5.8.4.1.1.12 | 5 | ":" is unexpectedly present in the text | Delete | E
Jaesang Cha | SNUST | chajs@seoultech.ac.kr | 161 | 181 | 5.8.4.1.2.1 | 29 | ":" is unexpectedly present in the text | Delete | E
Jaesang Cha | SNUST | chajs@seoultech.ac.kr | 161 | 181 | 5.8.4.1.2.2 | 44 | ":" is unexpectedly present in the text | Delete | E
Jaesang Cha | SNUST | chajs@seoultech.ac.kr | 162 | 182 | 5.8.4.1.2.3 | 2 | ":" is unexpectedly present in the text | Delete | E
Jaesang Cha | SNUST | chajs@seoultech.ac.kr | 162 | 182 | 5.8.4.1.2.4 | 19 | ":" is unexpectedly present in the text | Delete | E
Jaesang Cha | SNUST | chajs@seoultech.ac.kr | 162 | 182 | 5.8.4.1.2.5 | 33 | ":" is unexpectedly present in the text | Delete | E
Jaesang Cha | SNUST | chajs@seoultech.ac.kr | 162 | 182 | 5.8.4.1.2.6 | 47 | ":" is unexpectedly present in the text | Delete | E
Jaesang Cha | SNUST | chajs@seoultech.ac.kr | 163 | 183 | 5.8.4.1.2.7 | 7 | ":" is unexpectedly present in the text | Delete | E
Jaesang Cha | SNUST | chajs@seoultech.ac.kr | 163 | 183 | 5.8.4.1.2.7 | 15 | ":" is unexpectedly present in the text | Delete | E
Jaesang Cha | SNUST | chajs@seoultech.ac.kr | 164 | 184 | 5.8.4.1.2.7 | 15 | Table 35 Continuous | Change to "Table 35—Reason codes (continued)" at Line 1 | E
Jaesang Cha | SNUST | chajs@seoultech.ac.kr | 164 | 184 | 5.8.4.1.2.8 | 28 | ":" is unexpectedly present in the text | Delete | E
Jaesang Cha | SNUST | chajs@seoultech.ac.kr | 164 | 184 | 5.8.4.1.2.9 | 42 | ":" is unexpectedly present in the text | Delete | E
Jaesang Cha | SNUST | chajs@seoultech.ac.kr | 164 | 184 | 5.8.4.1.2.9 | 51 | ":" is unexpectedly present in the text | Delete | E
Jaesang Cha | SNUST | chajs@seoultech.ac.kr | 166 | 186 | 5.8.4.1.2.10 | 1 | ":" is unexpectedly present in the text | Delete | E
Jaesang Cha | SNUST | chajs@seoultech.ac.kr | 166 | 186 | 5.8.4.1.3 | 16 | ":" is unexpectedly present in the text | Delete | E
Jaesang Cha | SNUST | chajs@seoultech.ac.kr | 166 | 186 | 5.8.4.1.3 | 26 | ":" is unexpectedly present in the text | Delete | E
Jaesang Cha | SNUST | chajs@seoultech.ac.kr | 167 | 187 | 5.8.4.1.3 | 1 | Table 37 Continuous | Change to "Table 37—Valid set of information elements ((continued))" at Line 1 | E
Jaesang Cha | SNUST | chajs@seoultech.ac.kr | 167 | 187 | 5.3.4.3.1 | 21 | ":" is unexpectedly present in the text | Delete | E
Jaesang Cha | SNUST | chajs@seoultech.ac.kr | 169 | 189 | 5.8.4.3.2 | 26 | ":" is unexpectedly present in the text | Delete | E
Jaesang Cha | SNUST | chajs@seoultech.ac.kr | 174 | 194 | 5.4.2.4 | Table 20 | Field Row Partition is missing | Format Table with Row Partition | E
Jaesang Cha | SNUST | chajs@seoultech.ac.kr | 177 | 197 | 5.4.6 | Figure 133 | TBD in Table | Give Data for TBD | T
Jaesang Cha | SNUST | chajs@seoultech.ac.kr | 178 | 198 | 5.4.9 | Figure 136 | Table third Field Missing | Give Filed information for Table | T
Jaesang Cha | SNUST | chajs@seoultech.ac.kr | 180 | 200 | 5.4.11 | 37 | Figure reference is not mapped "The beacon request shall be formatted as illustrated in Figure xx" | Give relative Table reference | E
Jaesang Cha | SNUST | chajs@seoultech.ac.kr | 180 | 200 | 5.4.11 | 50~53 | Irrelevant Text | Delete | T
Jaesang Cha | SNUST | chajs@seoultech.ac.kr | 181 | 201 | 5.4.11 | 1 | Irrelevant Text | Delete | T
Jaesang Cha | SNUST | chajs@seoultech.ac.kr | 181 | 201 | 5.4.11.1 | 5 | TBD instead of subcluase description | Provide Text | T
Jaesang Cha | SNUST | chajs@seoultech.ac.kr | 185 | 205 | 5.4.16 | Figure 145 | Unformatted Field Description | Move "FLR Field Description" as a subclause to 5.4.16.1 | T
Jaesang Cha | SNUST | chajs@seoultech.ac.kr | 190 | 210 | 5.4.24.1.1 | Table 47 | Need to Cover all supported PHY Layer in the List | Edit PHY layer capabilities with PHY I~PHY VII | T
Jaesang Cha | SNUST | chajs@seoultech.ac.kr | 248 | 268 | 6.3.11 | Table 89 | The Row Name with undefined value "NeighboringVPAN Descriptor[x]" | Give defined value set for "x" | T
Jaesang Cha | SNUST | chajs@seoultech.ac.kr | 248 | 268 | 6.3.11 | Table 89 | Table not referenced clearly "Refer to Table xxx" | Give relative Table reference | E
Jaesang Cha | SNUST | chajs@seoultech.ac.kr | 248 | 268 | 6.3.11 | Table 89 | The Row Name with undefined value "DetectDevice[x]" | Give defined value set for "x" | T
Jaesang Cha | SNUST | chajs@seoultech.ac.kr | 271 | 291 | 6.4.2 | Table 100 | TBD in Row Field "maxMaxRABackoffs" | Provide TBD Informations | T
Jaesang Cha | SNUST | chajs@seoultech.ac.kr | 321 | 341 | 8.3.1 | Table 126 | TBD's and Empty Cell in Row field "190" | TBDs in this row that needs to be resolved | T
Jaesang Cha | SNUST | chajs@seoultech.ac.kr | 321 | 341 | 8.3.1 | Table 126 | TBD and Empty Cell in last Row fields | TBDs in this row that needs to be resolved | T
Jaesang Cha | SNUST | chajs@seoultech.ac.kr | 325 | 345 | 8.5 | 45 | Editor Note | Delete Editor Note | E
Jaesang Cha | SNUST | chajs@seoultech.ac.kr | 332 | 352 | 8.5.2.5.2 | 45 | Unformatted Text with TBD | Provide formatted Text | T
Jaesang Cha | SNUST | chajs@seoultech.ac.kr | 344 | 364 | 8.6.2.3 | Table 133 | Table describes only for PHY I, PHY II, and PHY III | Update all supported PHY's | T
Jaesang Cha | SNUST | chajs@seoultech.ac.kr | 352 | 372 | 8.6.6.5.2 | 52 | TBD in text | Provide Text | T
Jaesang Cha | SNUST | chajs@seoultech.ac.kr | 353 | 373 | 8.6.6.6.2 | 54 | TBD in text | Provide Text | T
Jaesang Cha | SNUST | chajs@seoultech.ac.kr | 354 | 374 | 8.6.6.6.3 | 3 | TBD in text | Provide Text | T
Jaesang Cha | SNUST | chajs@seoultech.ac.kr | 360 | 380 | 8.6.7.2.2 |  | Text with TBD and decribes clarified with D1 | Provide Text | T
Jaesang Cha | SNUST | chajs@seoultech.ac.kr | 360 | 380 | 8.6.7.2.3 | 26 | Subcaluse Naming messed up other subclause numbers | Edit 8.6.7.2.3 9.6.7.2.3 M-FSK HSC | E
Jaesang Cha | SNUST | chajs@seoultech.ac.kr | 360 | 380 | 8.6.7.2.3 | 28 | TBD | Provide Text | T
Jaesang Cha | SNUST | chajs@seoultech.ac.kr | 360 | 380 | 8.6.7.2.4 | Table 141 | Table First Header Field is Empty | Table First Header Field May be "Mode" | T
Jaesang Cha | SNUST | chajs@seoultech.ac.kr | 360 | 380 | 8.6.7.2.4 | Table 141 | Edit Row 1 First Column Field | Mode 1: 32-FSK | T
Jaesang Cha | SNUST | chajs@seoultech.ac.kr | 360 | 380 | 8.6.7.2.4 | Table 141 | Edit Row 2 First Column Field | Mode 2: 62-FSK | T
Jaesang Cha | SNUST | chajs@seoultech.ac.kr | 360 | 380 | 8.6.7.2.4 | Table 141 | Edit Row 3 First Column Field | Mode 3: 62-FSK/2-PSK | T
Jaesang Cha | SNUST | chajs@seoultech.ac.kr | 361 | 381 | 8.6.7.3.2 | 20 | Text with TBD and decribes clarified with D1 | Provide Text | T
Jaesang Cha | SNUST | chajs@seoultech.ac.kr | 361 | 381 | 8.6.7.3.3 | 27 | TBD | Provide Text | T
Jaesang Cha | SNUST | chajs@seoultech.ac.kr | 361 | 381 | 8.6.7.3.4 | 51 | Unformatted Text from Table field | Delete | T
Jaesang Cha | SNUST | chajs@seoultech.ac.kr | 361 | 381 | 8.6.7.3.4 | 53 | Unformatted Text from Table field | Delete | T
Jaesang Cha | SNUST | chajs@seoultech.ac.kr | 361 | 381 | 8.6.7.3.4 | 1 | Unformatted Text from Table field | Delete | T
Jaesang Cha | SNUST | chajs@seoultech.ac.kr | 362 | 382 | 8.6.7.4.1 | 26~28 | Editor Note | Delete | E
Jaesang Cha | SNUST | chajs@seoultech.ac.kr | 362 | 382 | 8.6.7.4.1 | 30 | Wrong Figure Reference "as shown in Figure 1" | Give relative Figure reference | T
Jaesang Cha | SNUST | chajs@seoultech.ac.kr | 364 | 384 | 8.6.7.4.2 | 23 | Wrong Figure Reference "as shown in Figure 2" | Give relative Figure reference | T
Jaesang Cha | SNUST | chajs@seoultech.ac.kr | 369 | 389 | 8.6.8.9.1 | 13~17 | Text with TBD and decribes clarified with D1 | Provide Text | T
Jaesang Cha | SNUST | chajs@seoultech.ac.kr | 369 | 389 | 8.6.8.9.2 | 21 | TBD | Provide Text | T
Jaesang Cha | SNUST | chajs@seoultech.ac.kr | 371 | 391 | 8.6.9.1.1 | 13~17 | Text with TBD and decribes clarified with D1 | Provide Text | T
Jaesang Cha | SNUST | chajs@seoultech.ac.kr | 371 | 391 | 8.6.9.1.2 | 21 | TBD | Provide Text | T
Jaesang Cha | SNUST | chajs@seoultech.ac.kr | 379 | 399 | 8.7.1.3.1 | Figure 249 | Broken Table Format of Image | Edit Table form with Row Cells | T
Jaesang Cha | SNUST | chajs@seoultech.ac.kr | 386 | 406 | 8.7.1.4.9 | Figure 252 | Broken Table Format of Image | Edit Table form with Row Cells | T
Jaesang Cha | SNUST | chajs@seoultech.ac.kr | 387 | 407 | 8.7.2.1 | Figure 254 | Figure is Missing | Provide Image | T
Jaesang Cha | SNUST | chajs@seoultech.ac.kr | 427 | 447 | 12.5.1 | Figure 269 | Figure Name Splited in two line | Edit Figure Name | E
Jaesang Cha | SNUST | chajs@seoultech.ac.kr | 428 | 448 | 12.5.3 | Figure 271 | Figure Name Splited in two line | Edit Figure Name | E
Jaesang Cha | SNUST | chajs@seoultech.ac.kr | 429 | 449 | 12.6 | Figure 272 | Figure Name Splited in two line | Edit Figure Name | E
Jaesang Cha | SNUST | chajs@seoultech.ac.kr | 429 | 449 | 12.6 | Figure 273 | Figure Name Splited in two line | Edit Figure Name | E
Jaesang Cha | SNUST | chajs@seoultech.ac.kr | 430 | 450 | 12.6 | Figure 274 | Figure Name Splited in two line | Edit Figure Name | E
Jaesang Cha | SNUST | chajs@seoultech.ac.kr | 450 | 470 | 13.4.1.1.5 | Table 207 | Table 207 Continuous | Change to "Table 207—States-to-Phase Table (continued)" at Line 1 | E
Jaesang Cha | SNUST | chajs@seoultech.ac.kr | 450 | 470 | 13.4.1.1.5 | Table 208 | Table name is missing | Edit Table 208 Name | T
Jaesang Cha | SNUST | chajs@seoultech.ac.kr | 452 | 472 | 13.4.1.2.2 | Table 209 | Table 209 Continuous | Change to "Table 209—Encoding Table (continued)" at Line 1 | E
Jaesang Cha | SNUST | chajs@seoultech.ac.kr | 517 | 537 | 15.6.1 | Figure 375 | Figure 375 Missing | Provide Image | T
Jaesang Cha | SNUST | chajs@seoultech.ac.kr | 517 | 537 | 15.6.1 | Figure 376 | Figure 376 Missing | Provide Image | T
Jaesang Cha | SNUST | chajs@seoultech.ac.kr | 518 | 538 | 15.6.2 | Figure 377 | Figure 377 Missing | Provide Image | T
Jaesang Cha | SNUST | chajs@seoultech.ac.kr | 574 | 594 | 17.1.5.4 | 8 | TBD | Provide Text | T
Jaesang Cha | SNUST | chajs@seoultech.ac.kr | 575 | 595 | 17.1.8.1 | 36 | TBD | Provide Text | T
Jaesang Cha | SNUST | chajs@seoultech.ac.kr | 575 | 595 | 17.1.8.1 | 14 | see [4] | Provide Relative Mapping | T
Jaesang Cha | SNUST | chajs@seoultech.ac.kr | 575 | 595 | 17.1.8.1 | 28 | see [4] | Provide Relative Mapping | T
Jaesang Cha | SNUST | chajs@seoultech.ac.kr | 575 | 595 | 17.1.8.2 | 41 | TBD | Provide Text | T
Jaesang Cha | SNUST | chajs@seoultech.ac.kr | 576 | 596 | 17.1.8.3 | 13 | Figure Mapping in Text is wrong "depicted in Figure 2 9." | Edit Relative Figure Mapping | T
Jaesang Cha | SNUST | chajs@seoultech.ac.kr | 576 | 596 | 17.1.8.3 | 13 | Table Mapping in Text is wrong "given by Table 322" | Edit Relative Table Mapping | T
Jaesang Cha | SNUST | chajs@seoultech.ac.kr | 576 | 596 | 17.1.8.3 | 14 | Text with "?" - "phase shift ?_i," | Format the Text | T
Jaesang Cha | SNUST | chajs@seoultech.ac.kr | 576 | 596 | 17.1.8.3 | 15 | Text with "?" - "symbol x_i^0 is shifted by ?_i" | Format the Text | T
Hideki Aoyama | Panasonic | aoyama.hideki@jp.panasonic.com | 125 | 145 | 5.2.5 | 19 | Change name "Packet PWM/PPM" to "Mirror PWM/PPM". Why "mirror" is shown in PHY description clause. | If approved, Hideki will submit all point should be changed. | T
Hideki Aoyama | Panasonic | aoyama.hideki@jp.panasonic.com | 125 | 145 | 5.2.5 | 19 | Add description and a figure of general MAC frame format. And re-write sentences followed the change. | Replace the clause with 0022/r0 clause 5.2.5 | T
Hideki Aoyama | Panasonic | aoyama.hideki@jp.panasonic.com | 129 | 149 | 5.2.6 | 31 |  | Remove the clause. | T
Hideki Aoyama | Panasonic | aoyama.hideki@jp.panasonic.com | 312 | 332 | 8.2 | 36 |  | Original A compliant IEEE 802.15.7-20xx PHY shall implement at least one of the PHY I or PHY II mandatory modes (as defined in Clause 10 and Clause 11) given in Table 115 and Table 116. Proposed A compliant IEEE 802.15.7-20xx PHY shall implement at least one of the PHY I to PHY VIII modes (as defined in Clause 10 to Clause 17) given in Table 115 to Table 125. | T
Hideki Aoyama | Panasonic | aoyama.hideki@jp.panasonic.com | 362 | 382 | 8.6.7.4 | 22 | To resolve the chief technical editor's comment, separate the content to here and 14.4. PPDU format descriptions are remaind in this clause. | Replace the clause with 0022/r0 clause 8.6.7.4 | T
Hideki Aoyama | Panasonic | aoyama.hideki@jp.panasonic.com | 476 | 496 | 14.4 | 14 | To resolve the chief technical editor's comment in 8.6.7.4, a part of 8.6.7.4 moved to here 14.4. - Original 14.4 is removed. - Three figures of modulation are generalized into one figure. - Constant value are changed by results of experiments (the results will be submitted on request) - Original formulas are generalized - Original Mirror PPM had only "PSDU B." New one is proposed to have PSDU A and B as same as Mirror PWM based on experiments. (The experiments results will be submitted on request) | Replace the clause with 0022/r0 clause 14.4 | T
Sunghee Lee | ETRI | sh2@etri.re.kr | 35 | 55 | 5 | 1 | Use 'specification' mixed with 'specifications' for the title of sub-cluses | Replace 'specification' with 'specifications' for the title of sub-clauses | T
Sunghee Lee | ETRI | sh2@etri.re.kr | 476 | 496 | 15 | 31 | Specifications' is skipped | Add 'specifications' | T
Sunghee Lee | ETRI | sh2@etri.re.kr | 44 | 64 | 5.1.2 | 6 | Figure 25 and Figure 26 are duplicated with Figure 20 and Figure 21 | Remove Figure 25 and 26 | T
Sunghee Lee | ETRI | sh2@etri.re.kr | 42 | 62 | 5.1.2 | 10 | Use 'structure' mixed with 'Structure' | Replace 'Superframe Structure' with 'superframe structure' for the entire document | T
Sunghee Lee | ETRI | sh2@etri.re.kr | 115 | 135 | 5.2 | 36 | Use 'frame format' mixed with 'frame formats' for the title of sub-cluses | Rplace 'frame format' with 'frame formats' for the title of sub-clauses | T
Sunghee Lee | ETRI | sh2@etri.re.kr | 131 | 151 | 5.2.7.2 | 1 | Use 'Subfiled' mixed with 'subfield' | Replace 'Subfield' with 'subfield' for the entire document | E
Sunghee Lee | ETRI | sh2@etri.re.kr | 278 | 298 | 6.4.3 | 37 | Use 'Attributes' mixed 'with attributes' | Replace 'Attributes' with 'attributes' for the entire document | E
Sunghee Lee | ETRI | sh2@etri.re.kr | 340 | 360 | 8 | 27 | 8.6, 8.6.12, 8.7, 8.7.2 have same title 'PPDU frame' | Merge duplicated contents and remove duplicated title | T
Sunghee Lee | ETRI | sh2@etri.re.kr | 471 | 491 | 14.3.2 | 28 | Use 'Asynchronous' mixed with 'asynchronous' | Replace 'Asynchronous' with 'asynchronous' | E
Sunghee Lee | ETRI | sh2@etri.re.kr | 9 | 29 | 4 | 6 | The abbreviation of 'Visible-light communication (OWC)' is wrong. | OWC -> 'VLC' | T
Sunghee Lee | ETRI | sh2@etri.re.kr | 9 | 29 | 4 | 11 | The list starts from c) | Change to start from a) | E
Sunghee Lee | ETRI | sh2@etri.re.kr | 151 | 171 | 5.3 | 45 | Duplicated with 5.2 | Delete sub-clause 5.3 | T
Sunghee Lee | ETRI | sh2@etri.re.kr | 3 | 23 | 2 | 50 |  | ofa' -> 'of a' | E
Sunghee Lee | ETRI | sh2@etri.re.kr | 24 | 44 | 4.5.1 | 35 |  | aresent -> are sent' | E
Sunghee Lee | ETRI | sh2@etri.re.kr | 47 | 67 | 5.1.3.2 | 29 |  | Super frame -> Superframe' | E
Yu-Lin Wei | National Taiwan University | weiwally@gmail.com | 45 | 65 | 5.1.3.1 RS-FSK Superframe Structure |  | Define most parameters in PIB, remove super frame format | Move 5.1.3.1.3 and 5.1.3.1.4 to 8.6.7.1 Remove all the others in 5.1.3.1, | T
Yu-Lin Wei |  |  | 356 | 376 | 8.6.7.1.1 |  | Typo and reference missing | The preamble field is used by the receiver to obtain optical clock synchronization with an incoming message. This will be the frequency baseline, which is denoted as aPreambleFrequency (see Section 5.1). The frequency used is 2.231 KHz, as specified in section 5.1. The duration of the preamble field is set to be one symbol duration, or 1/30 second (see section 2.2). -> The preamble field is used by the receiver to obtain optical clock synchronization with an incoming message. This will be the frequency baseline, which is denoted as aPreambleFrequency. The frequency used is 2.232 KHz, as specified in section 9.5.1. The duration of the preamble field is set to be one symbol duration, or 1/30 second (see section 9.5.2). | T
Yu-Lin Wei |  |  | 356 | 376 | 8.6.7.1.4 |  | Typo | f(i+1)=1/(1/fi -dti ) -> dti no subscript | T
Yu-Lin Wei |  |  | 358 | 378 | 8.6.7.1.8 |  | This section is redundant, PIB already defined in 9.5.2 | Delete subsection | T
Yu-Lin Wei |  |  | 409 | 429 | 9.5.2 |  | Table 188—PHY PIB attributes have been revised by Kookmin (document #460r3), and NTU has updated the corrsponding parts in Kookmins documents (document #13r1) | update table 188 according to documents #13r1 and document #460r3 | T

## SortedAllComments
Name | Affiliation | Email | Document Page | PDF Page | Sub-clause | Line # | Comment | Proposed Change | E/T | Status
Jaesang Cha | SNUST | chajs@seoultech.ac.kr | ii | 0 | Keywords | 10 | Add New Keywords | Offset-VPWM, VTASC, Sequential Scalable 2D Code, Invisible Data Embedding, ISC/LR-PD | T
Jaesang Cha | SNUST | chajs@seoultech.ac.kr | xi, xiii, xv, xvii, xix | 0 | Title Text | Header | Title Text on right side "Std 802.15.7 DRAFT" need to change | Change to "IEEE Std 802.15.7r1 DRAFT" | E
Mohammad Noshad | VLNComm | noshad@vlncomm.com | xi, | 0 | 4.4.3, 8.5 |  | Dimming and flicker mitigation are only two cases under this topic. There are some other requirements for the quality of lighting system that need to be fulfilled by VLC systems including color stabilization. | We suggest to change the names of sections 4.4.3 and 8.5 to Lighting Quality Requirements. | T
Mohammad Noshad | VLNComm | noshad@vlncomm.com | xv,xvi,xvii | 0 | 11,12,13,14,15,16,17 |  | Sections 11-17 are discussing about similar topics | Sections 11-17 can be combined into one section as some of them are short. | T
Mohammad Noshad | VLNComm | noshad@vlncomm.com | xv,xvi,xvii | 0 | 11,12,13,14,15,16,17 |  | The dimming has been discussed in 8.5.2 and then has been repeated in section 11-17 for each PHY. There is some redundancy in addressing dimming. | The discussions about dimming in each chapters 11-17 can be moved to 8.5.2. | T
Jaesang Cha | SNUST | chajs@seoultech.ac.kr | ii | 0 | Keywords | 10 | Add New Keywords | Offset-VPWM, VTASC, Sequential Scalable 2D Code, Invisible Data Embedding, ISC/LR-PD | T
Jaesang Cha | SNUST | chajs@seoultech.ac.kr | xi, xiii, xv, xvii, xix | 0 | Title Text | Header | Title Text on right side "Std 802.15.7 DRAFT" need to change | Change to "IEEE Std 802.15.7r1 DRAFT" | E
S.Y. Chang | CSUS | sychang@ecs.csus.edu | 0 | 4 | Introduction | 2 | Need to change the year when the standard will be published, | change "IEEE Std 802.15.7-2011" to "IEEE Std 802.15.7-20xx". | E
S.Y. Chang | CSUS | sychang@ecs.csus.edu | 0 | 4 | Introduction | 2 | Need to change the year when the standard will be published, | change "IEEE Std 802.15.7-2011" to "IEEE Std 802.15.7-20xx". | E
Rick Roberts | Intel | richard.d.roberts.intel.com | 0 | 18 | TOC |  | Annexes B, C, and D are NOT showing in the table of content | Correct Annex B, C, and D headers so they are part of the TOC. | E
|  |  |  | 20 |  |  | Relative Subclause indexing need to be updated for 5.2.1.11 | Its not 5.2.1.11. Update relative subclause indexing with 5.2.2.2 | E
Sunghee Lee | ETRI | sh2@etri.re.kr | 3 | 23 | 2 | 50 |  | ofa' -> 'of a' | E
Jaesang Cha | SNUST | chajs@seoultech.ac.kr | 4 | 24 | 3.1 | 16~54 | TBD in Definitions | Update the Content from "0814r0" | T
Rick Roberts | Intel | richard.d.roberts.intel.com | 4 | 24 | 3.1 | 16 | Split ISC/L-PD into tow different terms. | Split ISC/L-PD into tow different terms. ISC=Image Sensor Communications and L-PD=Low Photodiode??? | T
Rick Roberts | Intel | richard.d.roberts.intel.com | 4 | 24 | 3.1 | 18 | Definition of VTASC | Variable Transparent Amplitde-Shape-Color | T
Rick Roberts | Intel | richard.d.roberts.intel.com | 4 | 24 | 3.1 | 20 | Definition of SS-VTASC | Spread Spectrum Variable Transparetn Amplitude-Shape-Color | T
Rick Roberts | Intel | richard.d.roberts.intel.com | 4 | 24 | 3.1 | 22 | offset-VPWM | Offset Variable Pulse Width Modulation | T
Rick Roberts | Intel | richard.d.roberts.intel.com | 4 | 24 | 3.1 | 24 | Delete Spread Spectrum | Well known term that is used in communications industry | T
Rick Roberts | Intel | richard.d.roberts.intel.com | 4 | 24 | 3.1 | 26 | SS Code | Spread Spectrum Code | T
Rick Roberts | Intel | richard.d.roberts.intel.com | 4 | 24 | 3.1 | 28 | Invisible Data Embedding | Please provide text for TBD. | T
Rick Roberts | Intel | richard.d.roberts.intel.com | 4 | 24 | 3.1 | 30 | Sequential Scalable 2D Code | Please provide text for TBD. | T
Rick Roberts | Intel | richard.d.roberts.intel.com | 4 | 24 | 3.1 | 32 | Gold Sequence | Please provide text for TBD. | T
Rick Roberts | Intel | richard.d.roberts.intel.com | 4 | 24 | 3.1 | 34 | Angle Free Communication | Please provide text for TBD. | T
Rick Roberts | Intel | richard.d.roberts.intel.com | 4 | 24 | 3.1 | 36 | Scalable Bitrate Controller | Please provide text for TBD. | T
Rick Roberts | Intel | richard.d.roberts.intel.com | 4 | 24 | 3.1 | 38 | Distance Adaptive Data Rate Control | Please provide text for TBD. | T
Rick Roberts | Intel | richard.d.roberts.intel.com | 4 | 24 | 3.1 | 40 | M-PSK | Delete M-PSK … this is a well known term in communications | T
Rick Roberts | Intel | richard.d.roberts.intel.com | 4 | 24 | 3.1 | 42 | M-FSK | Delete M-FSK … this is a well known term in communications | T
Rick Roberts | Intel | richard.d.roberts.intel.com | 4 | 24 | 3.1 | 44 | 2D-coder | Please provide text for TBD. | T
Rick Roberts | Intel | richard.d.roberts.intel.com | 4 | 24 | 3.1 | 46 | SS-M-PSK | Spread Spectrum M-PSK | T
Rick Roberts | Intel | richard.d.roberts.intel.com | 4 | 24 | 3.1 | 48 | SS-M-FSK | Spread Spectrum M-FSK | T
Rick Roberts | Intel | richard.d.roberts.intel.com | 4 | 24 | 3.1 | 50 | SS-HYBRID | Please provide text for TBD. | T
Rick Roberts | Intel | richard.d.roberts.intel.com | 4 | 24 | 3.1 | 52 | SS-2D-CODER | Please provide text for TBD. | T
Rick Roberts | Intel | richard.d.roberts.intel.com | 4 | 24 | 3.1 | 54 | Hybrid-M-PSK-FSK | Please provide text for TBD. | T
Jaesang Cha | SNUST | chajs@seoultech.ac.kr | 4 | 24 | 3.1 | 16~54 | TBD in Definitions | Update the Content from "0814r0" | T
Jaesang Cha | SNUST | chajs@seoultech.ac.kr | 5 | 25 | 3.1 | 1~11 | TBD in Definitions | Update the Content from "0814r0" | T
Rick Roberts | Intel | richard.d.roberts.intel.com | 5 | 25 | 3.1 | 1 | Sequential Scalable QR Code | Please provide text for TBD. | T
Rick Roberts | Intel | richard.d.roberts.intel.com | 5 | 25 | 3.1 | 3 | Sequential Scalable Color Code | Please provide text for TBD. | T
Rick Roberts | Intel | richard.d.roberts.intel.com | 5 | 25 | 3.1 | 5 | Orthogonal Spreading Codes | Delete this term - it is not used anywhere in the document other than here. | T
Rick Roberts | Intel | richard.d.roberts.intel.com | 5 | 25 | 3.1 | 7 | Blending | Please provide text for TBD. | T
Rick Roberts | Intel | richard.d.roberts.intel.com | 5 | 25 | 3.1 | 9 | Watermarking | Please provide text for TBD. | T
Rick Roberts | Intel | richard.d.roberts.intel.com | 5 | 25 | 3.1 | 11 | ROI | Region of interest | T
Rick Roberts | Intel | richard.d.roberts.intel.com | 5 | 25 | 3.1 | 13 | RF Downlink | Delete - common wireless term | T
Rick Roberts | Intel | richard.d.roberts.intel.com | 5 | 25 | 3.1 | 15 | RF Uplink | Delete - common wireless term | T
Rick Roberts | Intel | richard.d.roberts.intel.com | 5 | 25 | 3.1 | 17 | global controller | Please provide text for TBD. | T
Rick Roberts | Intel | richard.d.roberts.intel.com | 5 | 25 | 3.1 | 19 | backhaul link | Please provide text for TBD. | T
Rick Roberts | Intel | richard.d.roberts.intel.com | 5 | 25 | 3.1 | 21 | RF | Delete - common wireless term | T
Rick Roberts | Intel | richard.d.roberts.intel.com | 5 | 25 | 3.1 | 23 | AP | Delete - this term is not used in this document | T
Rick Roberts | Intel | richard.d.roberts.intel.com | 5 | 25 | 3.1 | 25 | Hetergenous network | Please provide text for TBD. | T
Rick Roberts | Intel | richard.d.roberts.intel.com | 5 | 25 | 3.1 | 27 | RF AP | Please provide text for TBD. | T
Rick Roberts | Intel | richard.d.roberts.intel.com | 5 | 25 | 3.1 | 29 | Delete extraneous text line 29 to line 36 | Delete this text - it seem extraneous | T
Rick Roberts | Intel | richard.d.roberts.intel.com | 5 | 25 | 3.1 | 38 | Formating line 38 to end of page | This text should not be bold italic. Format correctly. | E
Jaesang Cha | SNUST | chajs@seoultech.ac.kr | 5 | 25 | 3.1 | 1~11 | TBD in Definitions | Update the Content from "0814r0" | T
Rick Roberts | Intel | richard.d.roberts.intel.com | 6 | 26 | 3.1 | 1 | Formating line 1 to line 23 | This text should not be bold italic. Format correctly. | E
Rick Roberts | Intel | richard.d.roberts.intel.com | 6 | 26 | 3.1 | 15 | Modify text for the term "data fusion" - too detailed | data fusion: a process in asynchronous decoding to group data parts (forward and backward parts) those belong to one packet. There are two types of data fusion that happens according to the value of asynchronous bits: a) inter-frame fusion: to group data parts from different images (usually two images, but can be more than two) b) intra-frame fusion: to group data parts from an image. | T
Jaesang Cha | SNUST | chajs@seoultech.ac.kr | 8 | 28 | 3.2 | 19~32 | TBD in Acronyms and abbreviations | Update the Content from "0814r0" | T
Rick Roberts | Intel | richard.d.roberts.intel.com | 8 | 28 | 3.1 | 50 | GC … what does GC mean? | Please provide text for TBD. | T
Rick Roberts | Intel | richard.d.roberts.intel.com | 8 | 28 | 3.2 | 19 | Many redundant terms from the previous section (3.1). Why are these defined in two places? Specifically from line 19 to line 32. | Determine where these should be defined and delete the duplicate. I think they belong in clause 3.2, so move the terms in question to 3.2 and delete them from clause 3.1. | T
Jaesang Cha | SNUST | chajs@seoultech.ac.kr | 8 | 28 | 3.2 | 19~32 | TBD in Acronyms and abbreviations | Update the Content from "0814r0" | T
S.Y. Chang | CSUS | sychang@ecs.csus.edu | 9 | 29 | 4.1 | 6 | This revision does not confine to visible light and needs to straighten the first sentence. | change "Visible-light communication (OWC) transmits data by intensity modulating optical sources,…" to "Optical wireless communication (OWC) transmits data by intensity modulating signals from optical sources,…". | T
S.Y. Chang | CSUS | sychang@ecs.csus.edu | 9 | 29 | 4.2 | 43 | Need to change the standard number. | change "IEEE 802.15.7r1" to "IEEE 802.15.7". | T
S.Y. Chang | CSUS | sychang@ecs.csus.edu | 9 | 29 | 4.2 | 44 | Need to add more topologies in the text. | change "four topologies: peer-to-peer, star, broadcast and coordinated" to "six topologies: peer-to-peer, star, broadcast, coordinated, relaying, and heterogeneous". | T
Rick Roberts | Intel | richard.d.roberts.intel.com | 9 | 29 | 4.1 | 6 | Discrepancy betweenwritten term and acronym - Visible Light Communications (OWC) | Chane to Optical Wireless Communications (OWC) | T
S.Y. Chang | CSUS | sychang@ecs.csus.edu | 9 | 29 | 4.1 | 6 | This revision does not confine to visible light and needs to straighten the first sentence. | change "Visible-light communication (OWC) transmits data by intensity modulating optical sources,…" to "Optical wireless communication (OWC) transmits data by intensity modulating signals from optical sources,…". | T
S.Y. Chang | CSUS | sychang@ecs.csus.edu | 9 | 29 | 4.2 | 43 | Need to change the standard number. | change "IEEE 802.15.7r1" to "IEEE 802.15.7". | T
S.Y. Chang | CSUS | sychang@ecs.csus.edu | 9 | 29 | 4.2 | 44 | Need to add more topologies in the text. | change "four topologies: peer-to-peer, star, broadcast and coordinated" to "six topologies: peer-to-peer, star, broadcast, coordinated, relaying, and heterogeneous". | T
Jaesang Cha | SNUST | chajs@seoultech.ac.kr | 9 | 29 | 4.1 | 6 | Visible-light communication (OWC) transmits data by intensity => that is not OWC | Change as "Visible-light communication (VLC) transmits data by intensity" | T
Sunghee Lee | ETRI | sh2@etri.re.kr | 9 | 29 | 4 | 6 | The abbreviation of 'Visible-light communication (OWC)' is wrong. | OWC -> 'VLC' | T
Sunghee Lee | ETRI | sh2@etri.re.kr | 9 | 29 | 4 | 11 | The list starts from c) | Change to start from a) | E
S.Y. Chang | CSUS | sychang@ecs.csus.edu | 10 | 30 | 4.2 | 9 | no more VPAN is used in this standard. | Change "VPAN" to "OWPAN". | T
S.Y. Chang | CSUS | sychang@ecs.csus.edu | 10 | 30 | 4.2 | 54 | Need to change the standard number. | change "IEEE 802.15.7r1" to "IEEE 802.15.7". | T
S.Y. Chang | CSUS | sychang@ecs.csus.edu | 10 | 30 | 4.2 | 9 | no more VPAN is used in this standard. | Change "VPAN" to "OWPAN". | T
S.Y. Chang | CSUS | sychang@ecs.csus.edu | 10 | 30 | 4.2 | 54 | Need to change the standard number. | change "IEEE 802.15.7r1" to "IEEE 802.15.7". | T
Jaesang Cha | SNUST | chajs@seoultech.ac.kr | 10 | 30 | 4.2 | 32 | Figure Number and Figure Name is not required in this line | Delete text "Figure 1 - Supported MAC Topologies" | E
Jaesang Cha | SNUST | chajs@seoultech.ac.kr | 10 | 30 | 4.2 | 44 | Figure Number and Figure Name is not required in this line | Delete text "Figure 1a - Supported MAC Topologies" | E
Jaesang Cha | SNUST | chajs@seoultech.ac.kr | 10 | 30 | 4.2 | 46 | Figure 1 Name Change. No need say "Supported MAC Topologies" | Change Name into "Figure 1 - MAC Topologies" | T
S.Y. Chang | CSUS | sychang@ecs.csus.edu | 11 | 31 | 4.2 | 4 | Need to change the standard number. | change "IEEE 802.15.7r1" to "IEEE 802.15.7". | T
S.Y. Chang | CSUS | sychang@ecs.csus.edu | 11 | 31 | 4.2 | 11 | Need to revise the first sentence to clarify the statement, especially to clarify the meaning of "visibility support". Not easy to get its meaning. | Hire a voluteer to provide a text to clarify the sentence. | T
S.Y. Chang | CSUS | sychang@ecs.csus.edu | 11 | 31 | 4.2.4 | 40 | no more VPAN is used in this standard. | Change three VPAN's to "OWPAN" in lines 40, 41 and 42. | T
S.Y. Chang | CSUS | sychang@ecs.csus.edu | 11 | 31 | 4.2 | 4 | Need to change the standard number. | change "IEEE 802.15.7r1" to "IEEE 802.15.7". | T
S.Y. Chang | CSUS | sychang@ecs.csus.edu | 11 | 31 | 4.2 | 11 | Need to revise the first sentence to clarify the statement, especially to clarify the meaning of "visibility support". Not easy to get its meaning. | Hire a voluteer to provide a text to clarify the sentence. | T
S.Y. Chang | CSUS | sychang@ecs.csus.edu | 11 | 31 | 4.2.4 | 40 | no more VPAN is used in this standard. | Change three VPAN's to "OWPAN" in lines 40, 41 and 42. | T
S.Y. Chang | CSUS | sychang@ecs.csus.edu | 12 | 32 | 4.2.5 | 7 | Need to redefine "visible-light communication personal area network (VPAN)". | Change "The coordinator initiates a relay link setup procedure between the coordinator, the selected relay and the device." to "The coordinator initiates a relay link setup procedure between the coordinator and the selected relay and between the selected relay and the device.". | T
S.Y. Chang | CSUS | sychang@ecs.csus.edu | 12 | 32 | 4.2.6 | 14 | Need to change the standard number. | change "IEEE 802.15.7r1" to "IEEE 802.15.7". | E
S.Y. Chang | CSUS | sychang@ecs.csus.edu | 12 | 32 | 4.2.6 | 45 | Need to change the standard number. | change "IEEE 802.15.7r1" to "IEEE 802.15.7". | E
S.Y. Chang | CSUS | sychang@ecs.csus.edu | 12 | 32 | 4.2.6 | 49 | Need to use a capital letter for naming a type of devices and the sentence can be a passive. | change "type 3 devices can operate" to "Type 3 devices can be operated". | E
S.Y. Chang | CSUS | sychang@ecs.csus.edu | 12 | 32 | 4.2.6 | 54 | Need to change the standard number. | change "IEEE 802.15.7r1" to "IEEE 802.15.7". | E
S.Y. Chang | CSUS | sychang@ecs.csus.edu | 12 | 32 | 4.2.5 | 7 | Need to redefine "visible-light communication personal area network (VPAN)". | Change "The coordinator initiates a relay link setup procedure between the coordinator, the selected relay and the device." to "The coordinator initiates a relay link setup procedure between the coordinator and the selected relay and between the selected relay and the device.". | T
S.Y. Chang | CSUS | sychang@ecs.csus.edu | 12 | 32 | 4.2.6 | 14 | Need to change the standard number. | change "IEEE 802.15.7r1" to "IEEE 802.15.7". | E
S.Y. Chang | CSUS | sychang@ecs.csus.edu | 12 | 32 | 4.2.6 | 45 | Need to change the standard number. | change "IEEE 802.15.7r1" to "IEEE 802.15.7". | E
S.Y. Chang | CSUS | sychang@ecs.csus.edu | 12 | 32 | 4.2.6 | 49 | Need to use a capital letter for naming a type of devices and the sentence can be a passive. | change "type 3 devices can operate" to "Type 3 devices can be operated". | E
S.Y. Chang | CSUS | sychang@ecs.csus.edu | 12 | 32 | 4.2.6 | 54 | Need to change the standard number. | change "IEEE 802.15.7r1" to "IEEE 802.15.7". | E
Jaesang Cha | SNUST | chajs@seoultech.ac.kr | 12 | 32 | 4.2.6 | Figure 2 | Dublication of MAC Topologies Figures. No need to add Figure 2 | Delete Figure 2 | T
Rick Roberts | Intel | richard.d.roberts.intel.com | 13 | 33 | 4.4 | 50 | Edit text | A An OWPAN device … | E
Mohammad Noshad | VLNComm | noshad@vlncomm.com | 13 | 33 |  |  | There are some undefined variables in Figure 3 such as +V and Fm |  | T
Jaesang Cha | SNUST | chajs@seoultech.ac.kr | 14 | 34 | 4.4 | 27 | Figure Number and Figure Name is merged | Edit properly in Figure Naming Format | E
Rick Roberts | Intel | richard.d.roberts.intel.com | 14 | 34 | Fig 4 | Title | Edit text | Title is messed up | E
Mohammad Noshad | VLNComm | noshad@vlncomm.com | 14 | 34 | 4.4 | 28 | The caption of Figure 4 has overlaps with some text of the figure | Fix Figure 4 | E
Jaesang Cha | SNUST | chajs@seoultech.ac.kr | 14 | 34 | 4.4 | 27 | Figure Number and Figure Name is merged | Edit properly in Figure Naming Format | E
Hideki Aoyama | Panasonic | aoyama.hideki@jp.panasonic.com | 15 | 35 | 4.4.1 | 9 | Definition of PHY IV and V | d) PHY IV: This PHY is intended for using with global shutter cameras and photodiode detectors with data rates in the tens of b/s using various modulations. e) PHY V: This PHY is intended for using with rolling shutter cameras and photodiode detectors transmitters that have a certain size with data rates in the hundreds of b/s using various modulations. or e) PHY V: This PHY is intended for using with rolling shutter cameras whose smapling rate is faster than several hundreads times per second and photodiode detectors with data rates in the hundreds of b/s using various modulations. (With this definition, Twinkle VPPM is classified into PHY V) | T |  | Agreed to need to be revised
Rick Roberts | Intel | richard.d.roberts.intel.com | 15 | 35 | 4.4.1.2 | 39 | Add text to this paragraph | PHY IV, PHY V and PHY VI use highly directive receivers (e.g. cameras) and coexist via spatial division multiplexing (SDM). PHY VII and PHY VIII occupy different spectral regions in the modulation domain spectrum which enables frequency division multiplexing (FDM) as a coexistence mechanism. | T
Rick Roberts | Intel | richard.d.roberts.intel.com | 15 | 35 | 4.4.1.2 | Fig 5 | Modify figure | Modify figure 5 to add a third spectral region on the right side (higher frequencies) that is labelled PHY VII and VIII. | T
Trang, Yeong Min | Kookmin | Kookmin | 15 | 35 | 4.4.1.2 Interoperability and Coexistance between PHY types |  | Figure 5- FDM separation … Need to add PHY 4, 5, and 6 into the figure | New figure is provided | T
Jaesang Cha | SNUST | chajs@seoultech.ac.kr | 15 | 35 | 4.4.1.2 | 32~39 | Text description covers only IEEE802.15.7 PHY's | Modify text desscription as per IEEE802.15.7r1 | T
Jaesang Cha | SNUST | chajs@seoultech.ac.kr | 15 | 35 | 4.4.1.2 | Figure 5 | Figure 5 illustrates only IEEE802.15.7 PHY specifications | Modify Figure 5 to illustrate as per IEEE802.15.7 PHY specifications | T
Rick Roberts | Intel | richard.d.roberts.intel.com | 16 | 36 | 4.4.3 | 17 | Add text | Modify second sentence to say "For PHY I, II and III an idle pattern …". | T
Jaesang Cha | SNUST | chajs@seoultech.ac.kr | 18 | 38 | 4.4.3.1 | 35 | Figure Number and Figure Name is merged | Edit properly in Figure Naming Format | E
Rick Roberts | Intel | richard.d.roberts.intel.com | 18 | 38 | 4.4.3.1 | 3 | Remove text | Remove the editors note | E
Rick Roberts | Intel | richard.d.roberts.intel.com | 18 | 38 | 4.4.3.1.1 | Fig 7 | Fix title | The title is messed up, please fix it. | E
Jaesang Cha | SNUST | chajs@seoultech.ac.kr | 18 | 38 | 4.4.3.1 | 35 | Figure Number and Figure Name is merged | Edit properly in Figure Naming Format | E
Jaesang Cha | SNUST | chajs@seoultech.ac.kr | 18 | 38 | 4.4.3.1 | 3~8 | Editor Note | Delete Editor Note | E
Rick Roberts | Intel | richard.d.roberts.intel.com | 20 | 40 | 4.4.3.1.5 | 25 | delete text | … is constant at a low frequency, hundreds of Hz on S2-PSK and S8-PSK modes or of less than 5 kHz on OOK PHY modes; hence, the pulse amplitude modulation ... | T
Jaesang Cha | SNUST | chajs@seoultech.ac.kr | 21 | 41 | 4.4.3.1.5 | Figure 10 | Missing Figure | Insert Respective Figure | E
Rick Roberts | Intel | richard.d.roberts.intel.com | 21 | 41 | 4.4.3.1.5 | Fig 10 | missing figure | Will author of this proposal material please provide the editable figure. | T
Jaesang Cha | SNUST | chajs@seoultech.ac.kr | 21 | 41 | 4.4.3.1.5 | Figure 10 | Missing Figure | Insert Respective Figure | E
Rick Roberts | Intel | richard.d.roberts.intel.com | 22 | 42 | 4.4.3.1.7 | 46 | Replace text in clause title | Change clause title as shown … RS-FSK Frequency Shift Keying Dimming | T
Rick Roberts | Intel | richard.d.roberts.intel.com | 22 | 42 | 4.4.3.1.7 | 48 | Change text | Replace RS-FSK with just FSK | T
Rick Roberts | Intel | richard.d.roberts.intel.com | 22 | 42 | 4.4.3.1.7 | 53 | Change text | … the symbol error rate is expected to increase as in these cases it is more difficult to accurately determine the strip width from the capture image. less energy is available for each modulated bit. | T
Trang, Yeong Min | Kookmin | Kookmin | 22 | 42 | 4.4.3.1.7 RS-FSK Dimming |  | This part is to describe the dimming method for all related FSK signal waveforms, not a specific method for RS-FSK. Later, FSK dimming can be applied for both RS-FSK from NTU and CM-FSK from Kookmin. | Change the title from "4.4.3.1.7. RS-FSK Dimming" to "4.4.3.1.7. FSK dimming". New text is provided, section 4.4.3.1.7 FSK dimming, page 3, contribution #460r3 | T
Jaesang Cha | SNUST | chajs@seoultech.ac.kr | 23 | 43 | 4.4.3.1 | 46 | Need to Insert Subclause for "OffsetVPWM" | Insert Subclause 4.4.3.1.8 for "OffsetVPWM" and update text from "0818r0" | T | 8.5.2.4.3
Jaesang Cha | SNUST | chajs@seoultech.ac.kr | 23 | 43 | 4.4.3.1 | 46 | Need to Insert Subclause for "VTASC" | Insert Subclause 4.4.3.1.9 for "VTASC" and update text from "0824r0" | T | 8.5.2.6.4
Jaesang Cha | SNUST | chajs@seoultech.ac.kr | 23 | 43 | 4.4.3.1 | 46 | Need to Insert Subclause for "Sequential Scalable 2D Code" | Insert Subclause 4.4.3.1.10 for "Sequential Scalable 2D Code" and update text from "0828r0" | T | 8.5.2.6.2
Jaesang Cha | SNUST | chajs@seoultech.ac.kr | 23 | 43 | 4.4.3.1 | 46 | Need to Insert Subclause for "Invesible Data Embedding" | Insert Subclause 4.4.3.1.11 for "Invesible Data Embedding" and update text from "0832r0" | T | 8.5.2.6.1
Rick Roberts | Intel | richard.d.roberts.intel.com | 23 | 43 | 4.4.3.1.7 | Fig 13 Title | Edit text | Replace RS-FSK with just FSK | T
Jaesang Cha | SNUST | chajs@seoultech.ac.kr | 23 | 43 | 4.4.3.1 | 46 | Need to Insert Subclause for "OffsetVPWM" | Insert Subclause 4.4.3.1.8 for "OffsetVPWM" | T
Jaesang Cha | SNUST | chajs@seoultech.ac.kr | 23 | 43 | 4.4.3.1 | 46 | Need to update text for newly inserted Subclause of "OffsetVPWM" | Update text from "0818r0" | T | 8.5.2.4.3
Jaesang Cha | SNUST | chajs@seoultech.ac.kr | 23 | 43 | 4.4.3.1 | 46 | Need to Insert Subclause for "VTASC" | Insert Subclause 4.4.3.1.9 for "VTASC" | T
Jaesang Cha | SNUST | chajs@seoultech.ac.kr | 23 | 43 | 4.4.3.1 | 46 | Need to update text for newly inserted Subclause of "VTASC" | Update text from "0824r0" | T | 8.5.2.6.4
Jaesang Cha | SNUST | chajs@seoultech.ac.kr | 23 | 43 | 4.4.3.1 | 46 | Need to Insert Subclause for "Sequential Scalable 2D Code" | Insert Subclause 4.4.3.1.10 for "Sequential Scalable 2D Code" | T
Jaesang Cha | SNUST | chajs@seoultech.ac.kr | 23 | 43 | 4.4.3.1 | 46 | Need to update text for newly inserted Subclause of "Sequential Scalable 2D Code" | Update text from "0828r0" | T | 8.5.2.6.2
Jaesang Cha | SNUST | chajs@seoultech.ac.kr | 23 | 43 | 4.4.3.1 | 46 | Need to Insert Subclause for "Invesible Data Embedding" | Insert Subclause 4.4.3.1.11 for "Invesible Data Embedding" | T
Jaesang Cha | SNUST | chajs@seoultech.ac.kr | 23 | 43 | 4.4.3.1 | 46 | Need to update text for newly inserted Subclause of "Invesible Data Embedding" | Update text from "0832r0" | T | 8.5.2.6.1
Rick Roberts | Intel | richard.d.roberts.intel.com | 24 | 44 | 4.4.3.2.1 | 12 | delete text | Delete second sentence of this clause. The one that starts "Specifically". | T
Rick Roberts | Intel | richard.d.roberts.intel.com | 24 | 44 | 4.5.1 | 35 | Typo | The beacons aresent are sent in the BP … | E
Rick Roberts | Intel | richard.d.roberts.intel.com | 24 | 44 | 4.5.1 | 38 | Typo | random access.The access. The standard | E
Jaesang Cha | SNUST | chajs@seoultech.ac.kr | 24 | 44 | 4.5.1 | 31 | Give Figure reference clearly as given for Figure | as shown in Figure 14a -> Figure 14 a) | E
Jaesang Cha | SNUST | chajs@seoultech.ac.kr | 24 | 44 | 4.5.1 | 32 | Give Figure reference clearly as given for Figure | as shown in Figure 14b -> Figure 14 b) | E
Jaesang Cha | SNUST | chajs@seoultech.ac.kr | 24 | 44 | 4.5.1 | 35 | Figure reference is not mapped "as shown in Figure xx" | Give relative Figure refence | E
Sunghee Lee | ETRI | sh2@etri.re.kr | 24 | 44 | 4.5.1 | 35 |  | aresent -> are sent' | E
Rick Roberts | Intel | richard.d.roberts.intel.com | 25 | 45 | 4.5.2 | 34 | Wrong number of data transfer transactions | Should be Five, not Three | T
Jaesang Cha | SNUST | chajs@seoultech.ac.kr | 25 | 45 | 4.5.2 | 37 | Delete Text | a) The first transaction type is the data transfer to a coordinator in which a device transmits the data | T
Jaesang Cha | SNUST | chajs@seoultech.ac.kr | 25 | 45 | 4.5.2 | 38 | Delete Text | b) The second transaction type is the data transfer from a coordinator in which the device receives the data. | T
Jaesang Cha | SNUST | chajs@seoultech.ac.kr | 25 | 45 | 4.5.2 | 40 | Delete Text | c) The third transaction type is the data transfer between two peer devices. | T
Jaesang Cha | SNUST | chajs@seoultech.ac.kr | 25 | 45 | 4.5.2 | 41 | Delete Text | d) The fourth transaction type is the data transfer between a device and a relay node. | T
Jaesang Cha | SNUST | chajs@seoultech.ac.kr | 25 | 45 | 4.5.2 | 42 | Delete Text | e) The fifth transaction type is the data transfer between a relay node and a coordinator. | T
Rick Roberts | Intel | richard.d.roberts.intel.com | 28 | 48 | 4.6 | 3 | Modify sentence | From a security perspective, IEEE 802.15.7 OWPAN is slightly different from other wireless networks, due to the fact that directionality and visibility because of the choice of the visible optical spectrum. Because of directionality and visibility, if an unauthorized receiver is in the path of the communication signal, it can be recognized. Also, the signal will not travel across medium such as walls, unlike other radio frequency based wireless networks. However, security algorithms are still provided in the standard for features such as data confidentiality, authentication and replay protection. | T
S.Y. Chang | CSUS | sychang@ecs.csus.edu | 29 | 49 | 4.7.1 | 45 | Need to change the standard number. | change "IEEE 802.15.7r1" to "IEEE 802.15.7". | E
Rick Roberts | Intel | richard.d.roberts.intel.com | 29 | 49 | 4.7.1 |  | Text is in the wrong location | Promote clause 4.7.1. to cluase 4.8 (H3 to H2) and promote all subclasues by one number. Also, remember the ??? Question marks for some of the clause titles. | T
S.Y. Chang | CSUS | sychang@ecs.csus.edu | 29 | 49 | 4.7.1 | 45 | Need to change the standard number. | change "IEEE 802.15.7r1" to "IEEE 802.15.7". | E
Jaesang Cha | SNUST | chajs@seoultech.ac.kr | 29 | 49 | 4.7.1.1 | 50 | Edit text | 4.7.1.1 Scope (???) | E
S.Y. Chang | CSUS | sychang@ecs.csus.edu | 30 | 50 | 4.7.1.2 | 35 | Need to change the standard number. | change "IEEE 802.15.7r1" to "IEEE 802.15.7". | E
S.Y. Chang | CSUS | sychang@ecs.csus.edu | 30 | 50 | 4.7.1.2 | 35 | Need to change the standard number. | change "IEEE 802.15.7r1" to "IEEE 802.15.7". | E
S.Y. Chang | CSUS | sychang@ecs.csus.edu | 31 | 51 | 4.7.1.3 | 29 | Not need to mention the previous version of standard here. | change "802.15.7-2011" to "Figure 1 in Clause 4.1 ". | E
S.Y. Chang | CSUS | sychang@ecs.csus.edu | 31 | 51 | 4.7.1.3 | 29 | Not need to mention the previous version of standard here. | change "802.15.7-2011" to "Figure 1 in Clause 4.1 ". | E
S.Y. Chang | CSUS | sychang@ecs.csus.edu | 32 | 52 | 4.7.1.3.3 | 8 | Need to change the standard number. | change "IEEE 802.15.7r1" to "IEEE 802.15.7". | E
S.Y. Chang | CSUS | sychang@ecs.csus.edu | 32 | 52 | 4.7.1.3.3 | 8 | Need to change the standard number. | change "IEEE 802.15.7r1" to "IEEE 802.15.7". | E
Jaesang Cha | SNUST | chajs@seoultech.ac.kr | 34 | 54 | 4.7.1.4 | 1 | Edit text | 4.7.1.4 Essential Features (???) | E
Jaesang Cha | SNUST | chajs@seoultech.ac.kr | 34 | 54 | 4.7.1.4.1 | 3 | Use Cases is not a Essential Feature | Delete or move apt location | T
Trang | Kookmin | Kookmin | 35 | 55 | 5.1 MAC functional description |  | Kookmin MAC functional description is missing | Insert "A. Kookmin MAC functional description" in page 2, doc 799r1 as a subsection of "5.1 MAC functional description" | T | Temp Accept
Trang | Kookmin | Kookmin | 35 | 55 | 5.1 MAC functional description | entire section | MAC functional description must be unique | Need to revise the entire section and merge the descriptions. | T | Temp Accept | Prepare a table to describe how MAC is simplified for all OCC modes- Assign to Trang
Rick Roberts | Intel | richard.d.roberts.intel.com | 35 | 55 | 5.1 |  | MAC functional description is incomplete | The MAC functional description does not contain several of the LiFi type MAC functions. Depending upon whether the task group splits or not these functions need to be added. | T
Sunghee Lee | ETRI | sh2@etri.re.kr | 35 | 55 | 5 | 1 | Use 'specification' mixed with 'specifications' for the title of sub-cluses | Replace 'specification' with 'specifications' for the title of sub-clauses | T
Rick Roberts | Intel | richard.d.roberts.intel.com | 39 | 59 | 5.1.1.1.1 | 3 | What is this editor's note about? | This editor's note did not come from the TG7 editor. Is this note just a statement and can be deleted? If no one knows what its about then delete this note. | T
Jaesang Cha | SNUST | chajs@seoultech.ac.kr | 39 | 59 | 5.1.1.1.1 | 3 | Editors's Note | Give text what need to be added | T
Jaesang Cha | SNUST | chajs@seoultech.ac.kr | 39 | 59 | 5.1.1.1.1 | 6 | Figure reference is not mapped "as shown in Figure xx" | Give relative Figure reference | T
Jaesang Cha | SNUST | chajs@seoultech.ac.kr | 39 | 59 | 5.1.1.1.1 | 10 | Figure reference is not mapped "as shown in Figure xx" | Give relative Figure reference | T
Jaesang Cha | SNUST | chajs@seoultech.ac.kr | 39 | 59 | 5.1.1.1.1 | 10 | Sublause is not refrenced "see xx?"? | Give apt subclause reference | T
Jaesang Cha | SNUST | chajs@seoultech.ac.kr | 42 | 62 | 5.1.2 | 10 | Superframe Structure is already defined for subclause 5.1.1.1 | "PHY Specific Superframe Structure" may be the appropriate name for this subclause | T
Jaesang Cha | SNUST | chajs@seoultech.ac.kr | 42 | 62 | 5.1.2 |  | Need to Insert Subclause for "offsetVPWM Superframe Structure" | Insert new subclause 5.1.2.1 named with "OffsetVPWM Superframe Structure" | T
Jaesang Cha | SNUST | chajs@seoultech.ac.kr | 42 | 62 | 5.1.2 | 11 | Text followed from subclause title 5.1.2 is for "OffsetVPWM Superframe Structure" | Update the informaton from "0818r0" | T
Jaesang Cha | SNUST | chajs@seoultech.ac.kr | 42 | 62 | 5.1.2 | 50 | Need to Insert Subclause for "Huawei Superframe Structure" | Insert new subclause 5.1.2.2 named with "Huawei Superframe Structure" and update the informaton from TEXT next to Line No 50 | T
S.Y. Chang | CSUS | sychang@ecs.csus.edu | 42 | 62 | 5.1.2 | 12 | Need to straighten the sentence. | change "The Super frame structure presented in IEEE802.15.7-2011 is shown in Figure 23." to "The Super frame structure with beacon is shown in Figure 23.". | T
S.Y. Chang | CSUS | sychang@ecs.csus.edu | 42 | 62 | 5.1.2 | 34 | Some words are redundant - for IEEE 802.15.7r1. | delete "for IEEE 802.15.7r1" in the sentence. | E
S.Y. Chang | CSUS | sychang@ecs.csus.edu | 42 | 62 | 5.1.2 | 46 | Not need to have the standard number in this figure caption. | delete "IEEE 802.15.7r1" from Figure 24 caption. | E
Rick Roberts | Intel | richard.d.roberts.intel.com | 42 | 62 | 5.1.2 |  | Move the text in this clause. | There is only one superframe and all PHYs in this standard shall use it. Move the text in this clause. The indication of how the superframe can be configured is described in doc 15-17-0010-00-007a. | T
S.Y. Chang | CSUS | sychang@ecs.csus.edu | 42 | 62 | 5.1.2 | 12 | Need to straighten the sentence. | change "The Super frame structure presented in IEEE802.15.7-2011 is shown in Figure 23." to "The Super frame structure with beacon is shown in Figure 23.". | T
S.Y. Chang | CSUS | sychang@ecs.csus.edu | 42 | 62 | 5.1.2 | 34 | Some words are redundant - for IEEE 802.15.7r1. | delete "for IEEE 802.15.7r1" in the sentence. | E
S.Y. Chang | CSUS | sychang@ecs.csus.edu | 42 | 62 | 5.1.2 | 46 | Not need to have the standard number in this figure caption. | delete "IEEE 802.15.7r1" from Figure 24 caption. | E
Jaesang Cha | SNUST | chajs@seoultech.ac.kr | 42 | 62 | 5.1.2 | 10 | Superframe Structure is already defined for subclause 5.1.1.1 | "PHY Specific Superframe Structure" may be the appropriate name for this subclause | T
Jaesang Cha | SNUST | chajs@seoultech.ac.kr | 42 | 62 | 5.1.2 |  | Need to Insert Subclause for "offsetVPWM Superframe Structure" | Insert new subclause 5.1.2.1 named with "OffsetVPWM Superframe Structure" | T
Jaesang Cha | SNUST | chajs@seoultech.ac.kr | 42 | 62 | 5.1.2 | 11 | Text followed from subclause title 5.1.2 is for "OffsetVPWM Superframe Structure" | Update the informaton from "0818r0" | T
Jaesang Cha | SNUST | chajs@seoultech.ac.kr | 42 | 62 | 5.1.2 | 50 | Need to Insert Subclause for "Huawei Superframe Structure" | Insert new subclause 5.1.2.2 named with "Huawei Superframe Structure" and update the informaton from TEXT next to Line No 50 | T
Sunghee Lee | ETRI | sh2@etri.re.kr | 42 | 62 | 5.1.2 | 10 | Use 'structure' mixed with 'Structure' | Replace 'Superframe Structure' with 'superframe structure' for the entire document | T
Sunghee Lee | ETRI | sh2@etri.re.kr | 44 | 64 | 5.1.2 | 6 | Figure 25 and Figure 26 are duplicated with Figure 20 and Figure 21 | Remove Figure 25 and 26 | T
Hideki Aoyama | Panasonic | aoyama.hideki@jp.panasonic.com | 45 | 65 | 5.1.3 | 45 | Clause level is wrong | Correct clause number to "5.1.2.3" | E
Jaesang Cha | SNUST | chajs@seoultech.ac.kr | 45 | 65 | 5.1.2 | 31 | Relative Subclause indexing need to be updates for 5.1.2.1 | Update relative subclause indexing with 5.1.2.3 | E
Jaesang Cha | SNUST | chajs@seoultech.ac.kr | 45 | 65 | 5.1.2 | 38 | Relative Subclause indexing need to be updates for 5.1.2.2 | Update relative subclause indexing with 5.1.2.4 | E
Jaesang Cha | SNUST | chajs@seoultech.ac.kr | 45 | 65 | 5.1.3 | 45 | Relative Subclause indexing need to be updates for 5.1.3 | Its not 5.1.3. Update relative subclause indexing with 5.1.2.5 | E
Jaesang Cha | SNUST | chajs@seoultech.ac.kr | 45 | 65 | 5.1.3.1 | 49 | Relative Subclause indexing need to be updates for 5.1.3.1 | Its not 5.1.3.1. Update relative subclause indexing with 5.1.2.6 | E
Rick Roberts | Intel | richard.d.roberts.intel.com | 45 | 65 | 5.1.3 thru 5.1.3.3 |  | Move these clauses - in the wrong location | There is only one superframe and all PHYs in this standard shall use it. Move the text in this clause. The indication of how the superframe can be configured is described in doc 15-17-0010-00-007a. | T
Trang, Yeong Min | Kookmin | Kookmin | 45 | 65 | 5.1.3.1 RS-FSK Superframe Structure |  | Actually, RS-FSK is designed for unidirectional data transfer, therefore no MAC superframe is needed. Also, the content is about PHY data units (PPDU), not MAC frame structure. | Delete entire section "5.1.3.1 RS-FSK Superframe Structure". | T
Jaesang Cha | SNUST | chajs@seoultech.ac.kr | 45 | 65 | 5.1.2 | 31 | Relative Subclause indexing need to be updated for 5.1.2.1 | Update relative subclause indexing with 5.1.2.3 | T
Jaesang Cha | SNUST | chajs@seoultech.ac.kr | 45 | 65 | 5.1.2 | 38 | Relative Subclause indexing need to be updated for 5.1.2.2 | Update relative subclause indexing with 5.1.2.4 | T
Jaesang Cha | SNUST | chajs@seoultech.ac.kr | 45 | 65 | 5.1.3 | 45 | Relative Subclause indexing need to be updated for 5.1.3 | Its not 5.1.3. Update relative subclause indexing with 5.1.2.5 | E
Jaesang Cha | SNUST | chajs@seoultech.ac.kr | 45 | 65 | 5.1.3.1 | 49 | Relative Subclause indexing need to be updated for 5.1.3.1 | Its not 5.1.3.1. Update relative subclause indexing with 5.1.2.6 | E
Yu-Lin Wei | National Taiwan University | weiwally@gmail.com | 45 | 65 | 5.1.3.1 RS-FSK Superframe Structure |  | Define most parameters in PIB, remove super frame format | Move 5.1.3.1.3 and 5.1.3.1.4 to 8.6.7.1 Remove all the others in 5.1.3.1, | T
Jaesang Cha | SNUST | chajs@seoultech.ac.kr | 46 | 66 | 5.1.3.1.1 | 16 | Relative Subclause indexing need to be updates for 5.1.3.1.1 | Its not 5.1.3.1.1. Update relative subclause indexing with 5.1.2.6.1 | E
Jaesang Cha | SNUST | chajs@seoultech.ac.kr | 46 | 66 | 5.1.3.1.2 | 23 | Relative Subclause indexing need to be updates for 5.1.3.1.2 | Its not 5.1.3.1.2. Update relative subclause indexing with 5.1.2.6.2 | E
Jaesang Cha | SNUST | chajs@seoultech.ac.kr | 46 | 66 | 5.1.3.1.3 | 27 | Relative Subclause indexing need to be updates for 5.1.3.1.3 | Its not 5.1.3.1.3. Update relative subclause indexing with 5.1.2.6.3 | E
Jaesang Cha | SNUST | chajs@seoultech.ac.kr | 46 | 66 | 5.1.3.1.4 | 47 | Relative Subclause indexing need to be updates for 5.1.3.1.4 | Its not 5.1.3.1.4. Update relative subclause indexing with 5.1.2.6.4 | E
Jaesang Cha | SNUST | chajs@seoultech.ac.kr | 46 | 66 | 5.1.3.1.1 | 16 | Relative Subclause indexing need to be updated for 5.1.3.1.1 | Its not 5.1.3.1.1. Update relative subclause indexing with 5.1.2.6.1 | E
Jaesang Cha | SNUST | chajs@seoultech.ac.kr | 46 | 66 | 5.1.3.1.2 | 23 | Relative Subclause indexing need to be updated for 5.1.3.1.2 | Its not 5.1.3.1.2. Update relative subclause indexing with 5.1.2.6.2 | E
Jaesang Cha | SNUST | chajs@seoultech.ac.kr | 46 | 66 | 5.1.3.1.3 | 27 | Relative Subclause indexing need to be updated for 5.1.3.1.3 | Its not 5.1.3.1.3. Update relative subclause indexing with 5.1.2.6.3 | E
Jaesang Cha | SNUST | chajs@seoultech.ac.kr | 46 | 66 | 5.1.3.1.4 | 47 | Relative Subclause indexing need to be updated for 5.1.3.1.4 | Its not 5.1.3.1.4. Update relative subclause indexing with 5.1.2.6.4 | E
Jaesang Cha | SNUST | chajs@seoultech.ac.kr | 47 | 67 | 5.1.3.1.5 | 12 | Relative Subclause indexing need to be updates for 5.1.3.1.5 | Its not 5.1.3.1.5. Update relative subclause indexing with 5.1.2.6.5 | E
Jaesang Cha | SNUST | chajs@seoultech.ac.kr | 47 | 67 | 5.1.3.1.6 | 18 | Relative Subclause indexing need to be updates for 5.1.3.1.6 | Its not 5.1.3.1.6. Update relative subclause indexing with 5.1.2.6.6 | E
Jaesang Cha | SNUST | chajs@seoultech.ac.kr | 47 | 67 | 5.1.3.2 | 27 | Relative Subclause indexing need to be updates for 5.1.3.2 | Its not 5.1.3.2. Update relative subclause indexing with 5.1.2.7 | E
Jaesang Cha | SNUST | chajs@seoultech.ac.kr | 47 | 67 | 5.1.3.2 | 28 | TEXT related "VTASC" Superframe Structure is old | Update the text from "0824r0" | T
S.Y. Chang | CSUS | sychang@ecs.csus.edu | 47 | 67 | 5.1.3.2 | 29 | Need to straighten the sentence. | change "The Super frame structure presented in IEEE802.15.7-2011 is shown in Figure 29." to "The Super frame structure with beacon is shown in Figure 29.". | E
S.Y. Chang | CSUS | sychang@ecs.csus.edu | 47 | 67 | 5.1.3.2 | 29 | Need to straighten the sentence. | change "The Super frame structure presented in IEEE802.15.7-2011 is shown in Figure 29." to "The Super frame structure with beacon is shown in Figure 29.". | T
Trang, Yeong Min | Kookmin | Kookmin | 47 | 67 | 5.1.3.2 VTASC Superframe Structure |  | Lines from 29-46 (including Figure 29) are not necessary | Delete Lines from 29-46 | T
Jaesang Cha | SNUST | chajs@seoultech.ac.kr | 47 | 67 | 5.1.3.1.5 | 12 | Relative Subclause indexing need to be updated for 5.1.3.1.5 | Its not 5.1.3.1.5. Update relative subclause indexing with 5.1.2.6.5 | E
Jaesang Cha | SNUST | chajs@seoultech.ac.kr | 47 | 67 | 5.1.3.1.6 | 18 | Relative Subclause indexing need to be updated for 5.1.3.1.6 | Its not 5.1.3.1.6. Update relative subclause indexing with 5.1.2.6.6 | E
Jaesang Cha | SNUST | chajs@seoultech.ac.kr | 47 | 67 | 5.1.3.2 | 27 | Relative Subclause indexing need to be updates for 5.1.3.2 | Its not 5.1.3.2. Update relative subclause indexing with 5.1.2.7 | E
Jaesang Cha | SNUST | chajs@seoultech.ac.kr | 47 | 67 | 5.1.3.2 | 28 | TEXT related "VTASC" Superframe Structure is old | Update the text from "0824r0" | T
Sunghee Lee | ETRI | sh2@etri.re.kr | 47 | 67 | 5.1.3.2 | 29 |  | Super frame -> Superframe' | E
Jaesang Cha | SNUST | chajs@seoultech.ac.kr | 48 | 68 | 5.1.3.2 | 19 | Need to Insert Subclause for "Sequential Scalable 2D Code" | Insert Subclaue 5.1.2.8 and update the text from "0828r0" | T
Jaesang Cha | SNUST | chajs@seoultech.ac.kr | 48 | 68 | 5.1.3.3 | 20 | Relative Subclause indexing need to be updates for 5.1.3.3 | Its not 5.1.3.3. Update relative subclause indexing with 5.1.2.9 | T
Jaesang Cha | SNUST | chajs@seoultech.ac.kr | 48 | 68 | 5.1.3.3 | 22 | TEXT related "Invisible Data Embedding" Superframe Structure is old | Update the text from "0832r0" | T
S.Y. Chang | CSUS | sychang@ecs.csus.edu | 48 | 68 | 5.1.3.2 | 17 | Not need to have the standard number in this figure caption. | delete "IEEE 802.15.7r1" from Figure 30 caption. | E
S.Y. Chang | CSUS | sychang@ecs.csus.edu | 48 | 68 | 5.1.3.2 | 17 | Not need to have the standard number in this figure caption. | delete "IEEE 802.15.7r1" from Figure 30 caption. | E
Jaesang Cha | SNUST | chajs@seoultech.ac.kr | 48 | 68 | 5.1.3.2 | 19 | Need to Insert Subclause for "Sequential Scalable 2D Code" | Insert Subclaue 5.1.2.8 | T
Jaesang Cha | SNUST | chajs@seoultech.ac.kr | 48 | 68 | 5.1.3.2 | 19 | Update the text for newly Inserted Subclause of "Sequential Scalable 2D Code" | Update the text from "0828r0" | T
Jaesang Cha | SNUST | chajs@seoultech.ac.kr | 48 | 68 | 5.1.3.3 | 20 | Relative Subclause indexing need to be updated for 5.1.3.3 | Its not 5.1.3.3. Update relative subclause indexing with 5.1.2.9 | T
Jaesang Cha | SNUST | chajs@seoultech.ac.kr | 48 | 68 | 5.1.3.3 | 22 | TEXT related "Invisible Data Embedding" Superframe Structure is old | Update the text from "0832r0" | T
Jaesang Cha | SNUST | chajs@seoultech.ac.kr | 51 | 71 | 5.1.3.6 | 47 | Sublause is not refrenced "in clause x.x.x.x." | Give apt subclause reference | T
Jaesang Cha | SNUST | chajs@seoultech.ac.kr | 51 | 71 | 5.1.3.6 | 50 | Sublause is not refrenced "(see clause xxx )". | Give apt subclause reference | T
Rick Roberts | Intel | richard.d.roberts.intel.com | 52 | 72 | 5.1.3.6 | 48 | Editor's note - what is this about? | Who owns this note? Please provide the procedure of bandwidth switching using RTS/CTS. Will this be removed if TG7m splits? | T
Li Qiang (John) | Huawei | john.liqiang@hisilicon.com | 52 (document page 72) | 72 | 5.1.3.6 | 46 | For future communication is unclear. The coordinator decide the bandwidth used for the device to transmit the subsequent data frame. | Modifty the text: "The RTS frame shall include the maximal modulation bandwidth that the device supports, which will be used by the coordinator to determine the bandwidth for future communications." into "The RTS frame shall include the maximal modulation bandwidth that the device supports, which will be used by the coordinator to determine the bandwidth for the device to transmit the subsequent data/command frame." See the companion PDF of 15-17-0012-00-007a. | T
Jaesang Cha | SNUST | chajs@seoultech.ac.kr | 52 | 72 | 5.1.3.6 | 41 | Sublause is not refrenced "(see clause xxx )". | Give apt subclause reference | T
Jaesang Cha | SNUST | chajs@seoultech.ac.kr | 52 | 72 | 5.1.3.6 | 41 | What xxx subfield reference here in the text? | Give the exact subfiled name : RTS/CTS protocol in the xxx subfiled | T
Jaesang Cha | SNUST | chajs@seoultech.ac.kr | 52 | 72 | 5.1.3.6 | 52 | Sublause is not refrenced "as explained in 6.2.1.x," | Give apt subclause reference | T
Jaesang Cha | SNUST | chajs@seoultech.ac.kr | 53 | 73 | 5.1.3.6 | 9 | Figure reference is not mapped "RTS/CTS is presented in Figure x" | Give relative Figure reference | T
Li Qiang (John) | Huawei | john.liqiang@hisilicon.com | 60 (document page 80) | 80 | 5.1.4.2 | 20 | 5.1.4.2.1 and 5.1.4.2.2 are redundant texts. | Delete 5.1.4.2.1 and 5.1.4.2.2. See the companion PDF of 15-17-0012-00-007a. | T
Jaesang Cha | SNUST | chajs@seoultech.ac.kr | 65 | 85 | 5.1.5 | 41 | Table is not referenced "VPANs descriptor list is shown in Table xx" | Give relative Table reference | E
Rick Roberts | Intel | richard.d.roberts.intel.com | 67 | 87 | 5.1.6.2 | 33 | TBD in this sentence | Please provide text for TBD. | T
Rick Roberts | Intel | richard.d.roberts.intel.com | 67 | 87 | 5.1.6.2 | 46 | TBD in this sentence | Please provide text for TBD. | T
Rick Roberts | Intel | richard.d.roberts.intel.com | 67 | 87 | 5.1.6.2 | 47 | TBD in this sentence | Please provide text for TBD. | T
Li Qiang (John) | Huawei | john.liqiang@hisilicon.com | 69 (document page 89) | 89 | 5.1.7.1 | 16 | the behaviour when the device detect beacon frames or additional beacon frames during Tcoordscan needs to be specified. | Modify the following text as " After sending the additional beacon request command, the device shall continue to scan the channel to discover beacon frames or additional beacon frames during Tcoordscan. Once the device detect beacon frames or additional beacon frames, it may associate with the OWPAN. If the device cannot detect any beacon when the Tcoordscan expires, it may attempt to send another additional beacon request command. Maximally 4 additional beacon request commands can be transmitted. " See the companion PDF of 15-17-0012-00-007a. | T
Li Qiang (John) | Huawei | john.liqiang@hisilicon.com | 69 (document page 89) | 89 | 5.1.7.1 | 42 | Add a time limit for the coordinator. the coordinator should not allocate a different GTS , unless the coordinator receives another additional beacon request within the time limit. | Insert text: "If the coordinator receives another additional beacon request command from the same device within four superframes, it may allocate a different GTS to transmit in the CFP to transmit additional beacon frames from the next superframe." See the companion PDF of 15-17-0012-00-007a. | T
Jaesang Cha | SNUST | chajs@seoultech.ac.kr | 69 | 89 | 5.2.7.1 | 46 | TBD in this sentence | Please provide text for TBD. | T
Jaesang Cha | SNUST | chajs@seoultech.ac.kr | 69 | 89 | 5.2.7.1 | 48 | TBD in this sentence | Please provide text for TBD. | T
Rick Roberts | Intel | richard.d.roberts.intel.com | 98 | 118 | 5.1.16.2 |  | FFS - for future study | Please provide text for FFS | T
Rick Roberts | Intel | richard.d.roberts.intel.com | 98 | 118 | 5.1.16.3 |  | FFS - for future study | Please provide text for FFS | T
Rick Roberts | Intel | richard.d.roberts.intel.com | 98 | 118 | 5.1.16.5 |  | FFS - for future study | Please provide text for FFS | T
Rick Roberts | Intel | richard.d.roberts.intel.com | 111 | 131 | 5.1.21.1 | 44 | TBD in this sentence | Please provide text for TBD. | T
Jaesang Cha | SNUST | chajs@seoultech.ac.kr | 111 | 131 | 5.1.21.1 | 44 | TBD in this sentence | Please provide text for TBD. | T
Rick Roberts | Intel | richard.d.roberts.intel.com | 112 | 132 | 5.1.21.2 | 6 | TBD in this sentence | Please provide text for TBD. | T
Jaesang Cha | SNUST | chajs@seoultech.ac.kr | 112 | 132 | 5.1.21.2 | 6 | TBD in this sentence | Please provide text for TBD. | T
Rick Roberts | Intel | richard.d.roberts.intel.com | 113 | 133 | 5.1.22.1 |  | Math formatting errors in this clause resulting in extraneous question marks. | Please correct math formatting errors | T
Jaesang Cha | SNUST | chajs@seoultech.ac.kr | 113 | 133 | 5.1.22 | 6~7 | Is it mantatory to say Type 1 : Type 1: handover initiated by device and Type 2: handover initiated by global controller | Just name is enough | T
Jaesang Cha | SNUST | chajs@seoultech.ac.kr | 113 | 133 | 5.1.22.1 | 11 | Clause Name with "Type 1: handover initiated by device" | No need to say Type 1, just name is enough | T
Jaesang Cha | SNUST | chajs@seoultech.ac.kr | 113 | 133 | 5.1.22.1 | 19 | Equation formation errors with question marks. | Please correct equation formation errors | T
Jaesang Cha | SNUST | chajs@seoultech.ac.kr | 113 | 133 | 5.1.22.1 | 23 | Question marks in Text. | Please correct the Text | T
Jaesang Cha | SNUST | chajs@seoultech.ac.kr | 113 | 133 | 5.1.22.1 | 27 | Equation formation errors with question marks. | Please correct equation formation errors | T
Jaesang Cha | SNUST | chajs@seoultech.ac.kr | 113 | 133 | 5.1.22.1 | 30 | Question marks in Text. | Please correct the Text | T
Rick Roberts | Intel | richard.d.roberts.intel.com | 114 | 134 | 5.1.22.2 |  | Math formatting errors in this clause resulting in extraneous question marks. | Please correct math formatting errors | T
Jaesang Cha | SNUST | chajs@seoultech.ac.kr | 114 | 134 | 5.1.22.2 | 27 | Clause Name with "Type 2: handover initiated by global controller" | No need to say Type 2, just name is enough | T
Jaesang Cha | SNUST | chajs@seoultech.ac.kr | 114 | 134 | 5.1.22.2 | 34 | Equation formation errors with question marks. | Please correct equation formation errors | T
Jaesang Cha | SNUST | chajs@seoultech.ac.kr | 114 | 134 | 5.1.22.2 | 38 | Question marks in Text. | Please correct the Text | T
Jaesang Cha | SNUST | chajs@seoultech.ac.kr | 114 | 134 | 5.1.22.2 | 41 | TBD in this sentence | Please provide text for TBD. | T
Jaesang Cha | SNUST | chajs@seoultech.ac.kr | 114 | 134 | 5.1.22.2 | 51 | TBD in this sentence | Please provide text for TBD. | T
Trang | Kookmin | Kookmin | 115 | 135 | 5.2 MAC frame formats |  | Kookmin General MAC frame is missing | Insert Kookmin MAC frame format as a subsection of "5.2 MAC frame formats". The text is found in doc 800r1 (page 3-5). | T | Temp Accept
Sunghee Lee | ETRI | sh2@etri.re.kr | 115 | 135 | 5.2 | 36 | Use 'frame format' mixed with 'frame formats' for the title of sub-cluses | Rplace 'frame format' with 'frame formats' for the title of sub-clauses | T
Trang | Kookmin | Kookmin | 116 | 136 | 5.2.1 General MAC frame format |  | Sections 5.2.1 to 5.2.11 are relatead to General MAC frame format but from different contributors. All OCC modes should have A common General MAC frame format. | Merge those Sections 5.2.1 to 5.2.11 into one called "General MAC frame format" or "OCC General MAC frame format" | T
Rick Roberts | Intel | richard.d.roberts.intel.com | 116 | 136 | 5.2.1 | Fig 71 | Modify table | Indicate clause numbers on table as follows: Frame Control - 5.2.1.1 Sequence Number - 5.2.1.2 Destination OWPAN Identifier - 5.2.1.3 Source OWPAN Identifier - 5.2.1.4 Source Address - 5.2.1.6 Acknowled Field - 5.2.1.7 Polling Field - 5.2.1.8 Auxiliary Secuirty Header - 5.2.1.9 Frame Payload - 5.2.1.10 FCS - 5.2.1.11 | T
Rick Roberts | Intel | richard.d.roberts.intel.com | 116 | 136 | 5.2.1.1 | 26 | Add text | Add the following text at line 26 … "The frame control field is only used with PHY I, II, III, VII, VIII. PHY III, IV, V transfer this information using the MAC PIB. | T
Rick Roberts | Intel | richard.d.roberts.intel.com | 116 | 136 | 5.2.1.1.1 | 45 | Add text | This subfield shall be set to 0b00 to indicate a frame compatible with IEEE Std 802.15.7-2011 and 0b01 to indicate a frame compatible with IEEE Std 802.15.7-20xx. | T
Trang, Yeong Min | Kookmin | Kookmin | 116-138 | 136 | 5.2 MAC frame format |  | OCC MAC formats are to merge | Discuss the contribution 17-0018r0 about OCC MACs configuration: -MAC frame format -Shall we use MAC PIB attributes instead of MHR? | T
Jaesang Cha | SNUST | chajs@seoultech.ac.kr | 119 | 139 | 5.2.1.9 | 38 | The TEXT start from "MAC Frame Format" is for "offsetVPWM". Subclause numbering is missing | Insert the Subclause 5.2.2 and update the text from "0815r0" | T
Rick Roberts | Intel | richard.d.roberts.intel.com | 119 | 139 |  | 19 | Two subclauses are missing from the document and should be inserted between clauses 5.2.1.6 and 5.2.1.7. These are 5.2.1.x "Acknowledge Field" and 5.2.1.y "Polling Field". These two fields were contributed by PureLiFi but somehow the description text is missing from D1. | Insert 5.2.1.x "Acknowledge Field" and 5.2.1.y "Polling Field". Check with PureLiFi on availability of text. | T
Jaesang Cha | SNUST | chajs@seoultech.ac.kr | 119 | 139 | 5.2.1.9 | 38 | The TEXT start from "MAC Frame Format" is for "offsetVPWM". Subclause numbering is missing | Insert the Subclause 5.2.2 | T
Jaesang Cha | SNUST | chajs@seoultech.ac.kr | 119 | 139 | 5.2.1.9 | 38 | Update the text for newly Inserted Subclause of "MAC Frame Format" | Update the text from "0815r0" | T
Jaesang Cha | SNUST | chajs@seoultech.ac.kr | 120 | 140 | 5.2.1.10 | 3 | Relative Subclause indexing need to be updates for 5.2.1.10 | Its not 5.2.1.10. Update relative subclause indexing with 5.2.2.1 and Update TEXT from "0815r0" | T
Jaesang Cha | SNUST | chajs@seoultech.ac.kr | 120 | 140 | 5.2.1.11 | 9 | Relative Subclause indexing need to be updates for 5.2.1.11 | Its not 5.2.1.11. Update relative subclause indexing with 5.2.2.2 and Update TEXT from "0815r0" | T
Jaesang Cha | SNUST | chajs@seoultech.ac.kr | 120 | 140 | 5.2.2 | 16 | Relative Subclause indexing need to be updates for 5.2.2 | Its not 5.2.2. Update relative subclause indexing with 5.2.3 and update relative indexing for all subclauses of 5.2.2 | E
Rick Roberts | Intel | richard.d.roberts.intel.com | 120 | 140 | All of clause 5.2 |  | 1) Clause 5.2.1.1 discusses how to configure the General MAC frame format for use by specific PHY modes using the Frame Control Field. In the typical high data rate wireless link the Frame Control Field is send as part of the General MAC frame format and tells the receiver how to partition and interprete the rest of the MAC frame. However, for OCC the overhead of sending the Frame Control Field is too much. So what to do? 2) For OCC and Low Rate PD (PHY IV, V, and VI) the Frame Control Field is passed to the receiver MAC via the MAC PIB; that is, the Frame Control Field is not sent over the air but rather passed via the MAC PIB. This significantly reduces the amount of overhead. 3) Add a MAC PIB Frame Control Field 4) Add an annex that shows how AMC frame is configured for various PHY IV, V, and VI modes. 5) Add an explanation of how this works, and why it was done, in clause 4. | Add the modifications to address the comment as shown in Doc 15-17-0010-00-007a. | T
Jaesang Cha | SNUST | chajs@seoultech.ac.kr | 120 | 140 | 5.2.1.10 | 3 | Relative Subclause indexing need to be updated for 5.2.1.10 | Its not 5.2.1.10. Update relative subclause indexing with 5.2.2.1 | E
Jaesang Cha | SNUST | chajs@seoultech.ac.kr | 120 | 140 | 5.2.1.10 | 3 | Update TEXT for 5.2.1.10 | Update TEXT from "0815r0" | T
Jaesang Cha | SNUST | chajs@seoultech.ac.kr | 120 | 140 | 5.2.1.11 | 9 | Update TEXT for 5.2.1.11 | Update TEXT from "0815r0" | T
Jaesang Cha | SNUST | chajs@seoultech.ac.kr | 120 | 140 | 5.2.2 | 16 | Relative Subclause indexing need to be updated for 5.2.2 | Its not 5.2.2. Update relative subclause indexing with 5.2.3 and update relative indexing for all subclauses of 5.2.2 | E
Rick Roberts | Intel | richard.d.roberts.intel.com | 121 | 141 | 5.2.2 |  | Move text | Move clause 5.2.2, and the related subclauses, to the clauses associated with PSDU (see Doc 15-17-0010-00-007a). | T
Rick Roberts | Intel | richard.d.roberts.intel.com | 121 | 141 | 5.2.2.1 |  | Move text | Move clause 5.2.2.1, and the related subclauses, to the clauses associated with PSDU (see Doc 15-17-0010-00-007a). | T
Jaesang Cha | SNUST | chajs@seoultech.ac.kr | 122 | 142 | 5.2.3 | 38 | Relative Subclause indexing need to be updates for 5.2.3 | Its not 5.2.3. Update relative subclause indexing with 5.2.4 and update relative indexing for all subclauses of 5.2.3 | E
Jaesang Cha | SNUST | chajs@seoultech.ac.kr | 122 | 142 | 5.2.4 |  | Relative Subclause indexing need to be updates for 5.2.4 | Its not 5.2.4. Update relative subclause indexing with 5.2.5 and update relative indexing for all subclauses of 5.2.4 | E
Rick Roberts | Intel | richard.d.roberts.intel.com | 122 | 142 | 5.2.4 |  | New terminology introduced | Please don't make up new acronyms (i.e. MFH, MFDU and MFT). Use exising terminology MHR, MSDU and MFR. The MFH matches existing terminology so that is OK. The MFDU can be part of the Frame Payload field, so move it there. The MFT can be part of the FCS field so move it there. See Doc 15-17-0010-00-007a for more detail. | T
Jaesang Cha | SNUST | chajs@seoultech.ac.kr | 122 | 142 | 5.2.3 | 38 | Relative Subclause indexing need to be updated for 5.2.3 | Its not 5.2.3. Update relative subclause indexing with 5.2.4 and update relative indexing for all subclauses of 5.2.3 | E
Jaesang Cha | SNUST | chajs@seoultech.ac.kr | 122 | 142 | 5.2.4 |  | Relative Subclause indexing need to be updated for 5.2.4 | Its not 5.2.4. Update relative subclause indexing with 5.2.5 and update relative indexing for all subclauses of 5.2.4 | E
Rick Roberts | Intel | richard.d.roberts.intel.com | 123 | 143 | 5.2.4.2 |  | Clause numbering associated with RS-FSK is all messed up starting at this location. | 5.2.4.3 --> 5.2.4.2.1; 5.2.4.3.1 --> 5.2.4.2.2; 5.2.4.3.2 --> 5.2.4.2.3; 5.2.4.3.3 --> 5.2.4.2.4; 5.2.4.3.4 --> 5.2.4.2.5; 5.2.4.3.6 --> 5.2.4.3; 5.2.4.3.6 --> 5.2.4.45.2.4.3.7 --> 5.2.4.5; 5.2.4.4 --> 5.2.4.6; 5.2.4.5 --> 5.2.4.7 | T
Jaesang Cha | SNUST | chajs@seoultech.ac.kr | 124 | 144 | 5.2.4.3 | 20 | Relative Subclause indexing need to be updates for 5.2.4.3 | Its not 5.2.4.3. Update relative subclause indexing with 5.2.4.2.1 | E
Jaesang Cha | SNUST | chajs@seoultech.ac.kr | 124 | 144 | 5.2.4.3.1 | 20 | Relative Subclause indexing need to be updates for 5.2.4.3.1 | Its not 5.2.4.3.1. Update relative subclause indexing with 5.2.4.2.2 | E
Jaesang Cha | SNUST | chajs@seoultech.ac.kr | 124 | 144 | 5.2.4.3.2 | 26 | Relative Subclause indexing need to be updates for 5.2.4.3.2 | Its not 5.2.4.3.2. Update relative subclause indexing with 5.2.4.2.3 | E
Jaesang Cha | SNUST | chajs@seoultech.ac.kr | 124 | 144 | 5.2.4.3.3 | 32 | Relative Subclause indexing need to be updates for 5.2.4.3.3 | Its not 5.2.4.3.3. Update relative subclause indexing with 5.2.4.2.4 | E
Jaesang Cha | SNUST | chajs@seoultech.ac.kr | 124 | 144 | 5.2.4.3.4 | 36 | Relative Subclause indexing need to be updates for 5.2.4.3.4 | Its not 5.2.4.3.4. Update relative subclause indexing with 5.2.4.2.5 | E
Jaesang Cha | SNUST | chajs@seoultech.ac.kr | 124 | 144 | 5.2.4.3.5 | 40 | Relative Subclause indexing need to be updates for 5.2.4.3.5 | Its not 5.2.4.3.5. Update relative subclause indexing with 5.2.4.3 | E
Jaesang Cha | SNUST | chajs@seoultech.ac.kr | 124 | 144 | 5.2.4.3.6 | 44 | Relative Subclause indexing need to be updates for 5.2.4.3.6 | Its not 5.2.4.3.6. Update relative subclause indexing with 5.2.4.4 | E
Jaesang Cha | SNUST | chajs@seoultech.ac.kr | 124 | 144 | 5.2.4.3 | 20 | Relative Subclause indexing need to be updated for 5.2.4.3 | Its not 5.2.4.3. Update relative subclause indexing with 5.2.4.2.1 | E
Jaesang Cha | SNUST | chajs@seoultech.ac.kr | 124 | 144 | 5.2.4.3.1 | 20 | Relative Subclause indexing need to be updated for 5.2.4.3.1 | Its not 5.2.4.3.1. Update relative subclause indexing with 5.2.4.2.2 | E
Jaesang Cha | SNUST | chajs@seoultech.ac.kr | 124 | 144 | 5.2.4.3.2 | 26 | Relative Subclause indexing need to be updated for 5.2.4.3.2 | Its not 5.2.4.3.2. Update relative subclause indexing with 5.2.4.2.3 | E
Jaesang Cha | SNUST | chajs@seoultech.ac.kr | 124 | 144 | 5.2.4.3.3 | 32 | Relative Subclause indexing need to be updated for 5.2.4.3.3 | Its not 5.2.4.3.3. Update relative subclause indexing with 5.2.4.2.4 | E
Jaesang Cha | SNUST | chajs@seoultech.ac.kr | 124 | 144 | 5.2.4.3.4 | 36 | Relative Subclause indexing need to be updated for 5.2.4.3.4 | Its not 5.2.4.3.4. Update relative subclause indexing with 5.2.4.2.5 | E
Jaesang Cha | SNUST | chajs@seoultech.ac.kr | 124 | 144 | 5.2.4.3.5 | 40 | Relative Subclause indexing need to be updated for 5.2.4.3.5 | Its not 5.2.4.3.5. Update relative subclause indexing with 5.2.4.3 | E
Jaesang Cha | SNUST | chajs@seoultech.ac.kr | 124 | 144 | 5.2.4.3.6 | 44 | Relative Subclause indexing need to be updated for 5.2.4.3.6 | Its not 5.2.4.3.6. Update relative subclause indexing with 5.2.4.4 | E
Hideki Aoyama | Panasonic | aoyama.hideki@jp.panasonic.com | 125 | 145 | 5.2.5 | 19 | Clause re-organized. The original content was not MAC. | Replace whole 5.2.5 and 5.2.6 with 5.2.5 of 365/r1 | T |  | Revised document will be uploaded
Jaesang Cha | SNUST | chajs@seoultech.ac.kr | 125 | 145 | 5.2.4.3.7 | 1 | Relative Subclause indexing need to be updates for 5.2.4.3.7 | Its not 5.2.4.3.7. Update relative subclause indexing with 5.2.4.5 | E
Jaesang Cha | SNUST | chajs@seoultech.ac.kr | 125 | 145 | 5.2.4.4 | 6 | Relative Subclause indexing need to be updates for 5.2.4.4 | Its not 5.2.4.4. Update relative subclause indexing with 5.2.4.6 | E
Jaesang Cha | SNUST | chajs@seoultech.ac.kr | 125 | 145 | 5.2.4.5 | 13 | Relative Subclause indexing need to be updates for 5.2.4.5 | Its not 5.2.4.5. Update relative subclause indexing with 5.2.4.7 | E
Jaesang Cha | SNUST | chajs@seoultech.ac.kr | 125 | 145 | 5.2.5 | 19 | Relative Subclause indexing need to be updates for 5.2.5 | Its not 5.2.5. Update relative subclause indexing with 5.2.6 and update relative indexing for all subclauses of 5.2.5 | E
Rick Roberts | Intel | richard.d.roberts.intel.com | 125 | 145 | 5.2.5 |  | Move text | Move clause 5.2.5, and the related subclauses, to the clauses associated with MSDU (see Doc 15-17-0010-00-007a). | T
Trang, Yeong Min | Kookmin | Kookmin | 125 | 145 | 5.2.5 Packet PWM/PPM MAC |  | The content is about PPDU/PSDU, not about MAC | Delete the content and Provide MAC frame structure to replace it. | T
Jaesang Cha | SNUST | chajs@seoultech.ac.kr | 125 | 145 | 5.2.4.3.7 | 1 | Relative Subclause indexing need to be updated for 5.2.4.3.7 | Its not 5.2.4.3.7. Update relative subclause indexing with 5.2.4.5 | E
Jaesang Cha | SNUST | chajs@seoultech.ac.kr | 125 | 145 | 5.2.4.4 | 6 | Relative Subclause indexing need to be updated for 5.2.4.4 | Its not 5.2.4.4. Update relative subclause indexing with 5.2.4.6 | E
Jaesang Cha | SNUST | chajs@seoultech.ac.kr | 125 | 145 | 5.2.4.5 | 13 | Relative Subclause indexing need to be updated for 5.2.4.5 | Its not 5.2.4.5. Update relative subclause indexing with 5.2.4.7 | E
Jaesang Cha | SNUST | chajs@seoultech.ac.kr | 125 | 145 | 5.2.5 | 19 | Relative Subclause indexing need to be updated for 5.2.5 | Its not 5.2.5. Update relative subclause indexing with 5.2.6 and update relative indexing for all subclauses of 5.2.5 | E
Hideki Aoyama | Panasonic | aoyama.hideki@jp.panasonic.com | 125 | 145 | 5.2.5 | 19 | Change name "Packet PWM/PPM" to "Mirror PWM/PPM". Why "mirror" is shown in PHY description clause. | If approved, Hideki will submit all point should be changed. | T
Hideki Aoyama | Panasonic | aoyama.hideki@jp.panasonic.com | 125 | 145 | 5.2.5 | 19 | Add description and a figure of general MAC frame format. And re-write sentences followed the change. | Replace the clause with 0022/r0 clause 5.2.5 | T
Jaesang Cha | SNUST | chajs@seoultech.ac.kr | 129 | 149 | 5.2.6 | 31 | Relative Subclause indexing need to be updates for 5.2.6 | Its not 5.2.6. Update relative subclause indexing with 5.2.7 and update relative indexing for all subclauses of 5.2.6 | E
Jaesang Cha | SNUST | chajs@seoultech.ac.kr | 129 | 149 | 5.2.6 | 33 | TBD in clause 5.2.6 | Need TEXT from contributor | E
Jaesang Cha | SNUST | chajs@seoultech.ac.kr | 129 | 149 | 5.2.7 | 35 | Relative Subclause indexing need to be updates for 5.2.7 | Its not 5.2.7. Update relative subclause indexing with 5.2.8 and update relative indexing for all subclauses of 5.2.7 | E
Jaesang Cha | SNUST | chajs@seoultech.ac.kr | 129 | 149 | 5.2.7 | 35 | TEXT in subclause is old | Update TEXT from "0819r0" | T
S.Y. Chang | CSUS | sychang@ecs.csus.edu | 129 | 149 | 5.2.7 | 37 | Need to straighten the sentence. | Change "The MAC frame structure presented in IEEE802.15.7-2011 (Figure 71) is shown in Figure 85." to "The general MAC frame structure specified in Figure 71 is shown in Figure 85.". | T
Rick Roberts | Intel | richard.d.roberts.intel.com | 129 | 149 | 5.2.6 | 33 | TBD in this sentence and wrong clause numbering | Please provide text for TBD - and - this clause should be numbered 5.2.5.3, but a previous comment is suggesting this text be moved so the numbering will resolve itself. | T
Rick Roberts | Intel | richard.d.roberts.intel.com | 129 | 149 | 5.2.7 |  | Clause numbering error. | The numbering should be as follows: 5.2.7.2-->5.2.7.2.1.1 5.2.7.3-->5.2.7.2.1.2 5.2.7.4-->5.2.7.2.1.3 5.2.7.5-->5.2.7.2.1.4 5.2.7.6-->5.2.7.2.1.5 The following clause numbers are then adjusted accordingly. | T
Rick Roberts | Intel | richard.d.roberts.intel.com | 129 | 149 | 5.2.7.10 and 5.2.7.11 |  | Are these two fields - Acknowledgement field and Polling field - really used with VTASC? | The acknowledgement field and the polling field were added to support LiFi, but VTASC is indicating they are also using these fields. Is this accurate? Please explain. If they are used then they needed to be added to the frame field description. | T
S.Y. Chang | CSUS | sychang@ecs.csus.edu | 129 | 149 | 5.2.7 | 37 | Need to straighten the sentence. | Change "The MAC frame structure presented in IEEE802.15.7-2011 (Figure 71) is shown in Figure 85." to "The general MAC frame structure specified in Figure 71 is shown in Figure 85.". | T
Jaesang Cha | SNUST | chajs@seoultech.ac.kr | 129 | 149 | 5.2.6 | 31 | Relative Subclause indexing need to be updated for 5.2.6 | Its not 5.2.6. Update relative subclause indexing with 5.2.7 and update relative indexing for all subclauses of 5.2.6 | E
Jaesang Cha | SNUST | chajs@seoultech.ac.kr | 129 | 149 | 5.2.6 | 33 | TBD in clause 5.2.6 | Need TEXT from contributor | T
Jaesang Cha | SNUST | chajs@seoultech.ac.kr | 129 | 149 | 5.2.7 | 35 | Relative Subclause indexing need to be updates for 5.2.7 | Its not 5.2.7. Update relative subclause indexing with 5.2.8 and update relative indexing for all subclauses of 5.2.7 | E
Jaesang Cha | SNUST | chajs@seoultech.ac.kr | 129 | 149 | 5.2.7 | 35 | TEXT in subclause is old | Update TEXT from "0819r0" | T
Hideki Aoyama | Panasonic | aoyama.hideki@jp.panasonic.com | 129 | 149 | 5.2.6 | 31 |  | Remove the clause. | T
Jaesang Cha | SNUST | chajs@seoultech.ac.kr | 130 | 150 | 5.2.7.1 | 22 | Relative Subclause indexing need to be updates for 5.2.7.1 | Its not 5.2.7.1. Update relative subclause indexing with 5.2.8.1 and Update TEXT from "0819r0" | T
S.Y. Chang | CSUS | sychang@ecs.csus.edu | 130 | 150 | 5.2.7 | 1 | Need to straighten the sentence. | Change "The IEEE802.15.7r1 MAC frame structure is formatted as illustrated in Figure 86 for proposed 2 Dimensional codes." to "The MAC frame structure for 2 Dimensional codes is formatted as illustrated in Figure 86.". | T
S.Y. Chang | CSUS | sychang@ecs.csus.edu | 130 | 150 | 5.2.7 | 20 | Not need to have the standard number in this figure caption. | delete "IEEE 802.15.7r1" from Figure 86 caption. | E
S.Y. Chang | CSUS | sychang@ecs.csus.edu | 130 | 150 | 5.2.7.1 | 25 | Need to straighten the sentence. | Change "The frame control field presented in IEEE802.15.7-2011 (Figure 72) is shown in Figure 87." to "The general frame control field specified in Figure 72 is shown in Figure 87.". | T
S.Y. Chang | CSUS | sychang@ecs.csus.edu | 130 | 150 | 5.2.7.1 | 35 | Not need to have the standard number in this figure caption. | change "IEEE 802.15.7r1" to "general" in Figure 86 caption. | E
S.Y. Chang | CSUS | sychang@ecs.csus.edu | 130 | 150 | 5.2.7.1 | 38 | Need to straighten the sentence. | Change "The IEEE802.15.7r1 frame control field is formatted as illustrated in Figure 88 for proposed 2 Dimensional codes." to "The frame control field for 2 Dimensional codes is formatted as illustrated in Figure 88.". | T
S.Y. Chang | CSUS | sychang@ecs.csus.edu | 130 | 150 | 5.2.7.1 | 50 | Not need to have the standard number in this figure caption. | change "IEEE802.15.7r1 Frame Control Field Format" to "Frame Control Field Format for 2 Dimensional codes" in Figure 86 caption. | T
S.Y. Chang | CSUS | sychang@ecs.csus.edu | 130 | 150 | 5.2.7 | 1 | Need to straighten the sentence. | Change "The IEEE802.15.7r1 MAC frame structure is formatted as illustrated in Figure 86 for proposed 2 Dimensional codes." to "The MAC frame structure for 2 Dimensional codes is formatted as illustrated in Figure 86.". | T
S.Y. Chang | CSUS | sychang@ecs.csus.edu | 130 | 150 | 5.2.7 | 20 | Not need to have the standard number in this figure caption. | delete "IEEE 802.15.7r1" from Figure 86 caption. | E
S.Y. Chang | CSUS | sychang@ecs.csus.edu | 130 | 150 | 5.2.7.1 | 25 | Need to straighten the sentence. | Change "The frame control field presented in IEEE802.15.7-2011 (Figure 72) is shown in Figure 87." to "The general frame control field specified in Figure 72 is shown in Figure 87.". | T
S.Y. Chang | CSUS | sychang@ecs.csus.edu | 130 | 150 | 5.2.7.1 | 35 | Not need to have the standard number in this figure caption. | change "IEEE 802.15.7r1" to "general" in Figure 86 caption. | E
S.Y. Chang | CSUS | sychang@ecs.csus.edu | 130 | 150 | 5.2.7.1 | 38 | Need to straighten the sentence. | Change "The IEEE802.15.7r1 frame control field is formatted as illustrated in Figure 88 for proposed 2 Dimensional codes." to "The frame control field for 2 Dimensional codes is formatted as illustrated in Figure 88.". | T
S.Y. Chang | CSUS | sychang@ecs.csus.edu | 130 | 150 | 5.2.7.1 | 50 | Not need to have the standard number in this figure caption. | change "IEEE802.15.7r1 Frame Control Field Format" to "Frame Control Field Format for 2 Dimensional codes" in Figure 86 caption. | E
Jaesang Cha | SNUST | chajs@seoultech.ac.kr | 130 | 150 | 5.2.7.1 | 22 | Relative Subclause indexing need to be updated for 5.2.7.1 | Its not 5.2.7.1. Update relative subclause indexing with 5.2.8.1 | E
Jaesang Cha | SNUST | chajs@seoultech.ac.kr | 130 | 150 | 5.2.7.1 | 22 | TEXT need to update for 5.2.7.1 | Update TEXT from "0819r0" | T
Jaesang Cha | SNUST | chajs@seoultech.ac.kr | 131 | 151 | 5.2.7.2 | 1 | Relative Subclause indexing need to be updates for 5.2.7.2 | Its not 5.2.7.2. Update relative subclause indexing with 5.2.8.1.1 and Update TEXT from "0819r0" | T
Jaesang Cha | SNUST | chajs@seoultech.ac.kr | 131 | 151 | 5.2.7.3 | 7 | Relative Subclause indexing need to be updates for 5.2.7.3 | Its not 5.2.7.3. Update relative subclause indexing with 5.2.8.1.2 and Update TEXT from "0819r0" | T
Jaesang Cha | SNUST | chajs@seoultech.ac.kr | 131 | 151 | 5.2.7.4 | 26 | Relative Subclause indexing need to be updates for 5.2.7.4 | Its not 5.2.7.4. Update relative subclause indexing with 5.2.8.1.3 and Update TEXT from "0819r0" | T
Jaesang Cha | SNUST | chajs@seoultech.ac.kr | 131 | 151 | 5.2.7.5 | 33 | Relative Subclause indexing need to be updates for 5.2.7.5 | Its not 5.2.7.5. Update relative subclause indexing with 5.2.8.1.4 and Update TEXT from "0819r0" | T
Jaesang Cha | SNUST | chajs@seoultech.ac.kr | 131 | 151 | 5.2.7.6 | 39 | Relative Subclause indexing need to be updates for 5.2.7.6 | Its not 5.2.7.6. Update relative subclause indexing with 5.2.8.1.5 and Update TEXT from "0819r0" | T
Jaesang Cha | SNUST | chajs@seoultech.ac.kr | 131 | 151 | 5.2.7.7 | 46 | Relative Subclause indexing need to be updates for 5.2.7.7 | Its not 5.2.7.7. Update relative subclause indexing with 5.2.8.2 and Update TEXT from "0819r0" | T
Jaesang Cha | SNUST | chajs@seoultech.ac.kr | 131 | 151 | 5.2.7.2 | 1 | Relative Subclause indexing need to be updated for 5.2.7.2 | Its not 5.2.7.2. Update relative subclause indexing with 5.2.8.1.1 | E
Jaesang Cha | SNUST | chajs@seoultech.ac.kr | 131 | 151 | 5.2.7.2 | 1 | TEXT need to update for 5.2.7.2 | Update TEXT from "0819r0" | T
Jaesang Cha | SNUST | chajs@seoultech.ac.kr | 131 | 151 | 5.2.7.3 | 7 | Relative Subclause indexing need to be updated for 5.2.7.3 | Its not 5.2.7.3. Update relative subclause indexing with 5.2.8.1.2 | E
Jaesang Cha | SNUST | chajs@seoultech.ac.kr | 131 | 151 | 5.2.7.3 | 7 | TEXT need to update for 5.2.7.3 | Update TEXT from "0819r0" | T
Jaesang Cha | SNUST | chajs@seoultech.ac.kr | 131 | 151 | 5.2.7.4 | 26 | Relative Subclause indexing need to be updated for 5.2.7.4 | Its not 5.2.7.4. Update relative subclause indexing with 5.2.8.1.3 | E
Jaesang Cha | SNUST | chajs@seoultech.ac.kr | 131 | 151 | 5.2.7.4 | 26 | TEXT need to update for 5.2.7.4 | Update TEXT from "0819r0" | T
Jaesang Cha | SNUST | chajs@seoultech.ac.kr | 131 | 151 | 5.2.7.5 | 33 | Relative Subclause indexing need to be updated for 5.2.7.5 | Its not 5.2.7.5. Update relative subclause indexing with 5.2.8.1.4 | E
Jaesang Cha | SNUST | chajs@seoultech.ac.kr | 131 | 151 | 5.2.7.5 | 33 | TEXT need to update for 5.2.7.5 | Update TEXT from "0819r0" | T
Jaesang Cha | SNUST | chajs@seoultech.ac.kr | 131 | 151 | 5.2.7.6 | 39 | Relative Subclause indexing need to be updated for 5.2.7.6 | Its not 5.2.7.6. Update relative subclause indexing with 5.2.8.1.5 | E
Jaesang Cha | SNUST | chajs@seoultech.ac.kr | 131 | 151 | 5.2.7.6 | 39 | TEXT need to update for 5.2.7.6 | Update TEXT from "0819r0" | T
Jaesang Cha | SNUST | chajs@seoultech.ac.kr | 131 | 151 | 5.2.7.7 | 46 | Relative Subclause indexing need to be updated for 5.2.7.7 | Its not 5.2.7.7. Update relative subclause indexing with 5.2.8.2 | E
Jaesang Cha | SNUST | chajs@seoultech.ac.kr | 131 | 151 | 5.2.7.7 | 46 | TEXT need to update for 5.2.7.7 | Update TEXT from "0819r0" | T
Sunghee Lee | ETRI | sh2@etri.re.kr | 131 | 151 | 5.2.7.2 | 1 | Use 'Subfiled' mixed with 'subfield' | Replace 'Subfield' with 'subfield' for the entire document | E
Jaesang Cha | SNUST | chajs@seoultech.ac.kr | 132 | 152 | 5.2.7.8 | 1 | Relative Subclause indexing need to be updates for 5.2.7.8 | Its not 5.2.7.8. Update relative subclause indexing with 5.2.8.3 and Update TEXT from "0819r0" | T
Jaesang Cha | SNUST | chajs@seoultech.ac.kr | 132 | 152 | 5.2.7.9 | 13 | Relative Subclause indexing need to be updates for 5.2.7.9 | Its not 5.2.7.9. Update relative subclause indexing with 5.2.8.4 and Update TEXT from "0819r0" | T
Jaesang Cha | SNUST | chajs@seoultech.ac.kr | 132 | 152 | 5.2.7.10 | 22 | Not Used in Proposal | Delete this subclause | T
Jaesang Cha | SNUST | chajs@seoultech.ac.kr | 132 | 152 | 5.2.7.11 | 39 | Not Used in Proposal | Delete this subclause | T
Jaesang Cha | SNUST | chajs@seoultech.ac.kr | 132 | 152 | 5.2.7.12 | 45 | Relative Subclause indexing need to be updates for 5.2.7.12 | Its not 5.2.7.12. Update relative subclause indexing with 5.2.8.5 and Update TEXT from "0819r0" | T
Jaesang Cha | SNUST | chajs@seoultech.ac.kr | 132 | 152 | 5.2.7.13 | 51 | Relative Subclause indexing need to be updates for 5.2.7.13 | Its not 5.2.7.13. Update relative subclause indexing with 5.2.8.6 and Update TEXT from "0819r0" | T
Jaesang Cha | SNUST | chajs@seoultech.ac.kr | 132 | 152 | 5.2.7.8 | 1 | Relative Subclause indexing need to be updated for 5.2.7.8 | Its not 5.2.7.8. Update relative subclause indexing with 5.2.8.3 | E
Jaesang Cha | SNUST | chajs@seoultech.ac.kr | 132 | 152 | 5.2.7.8 | 1 | TEXT need to update for 5.2.7.8 | Update TEXT from "0819r0" | T
Jaesang Cha | SNUST | chajs@seoultech.ac.kr | 132 | 152 | 5.2.7.9 | 13 | Relative Subclause indexing need to be updated for 5.2.7.9 | Its not 5.2.7.9. Update relative subclause indexing with 5.2.8.4 | E
Jaesang Cha | SNUST | chajs@seoultech.ac.kr | 132 | 152 | 5.2.7.9 | 13 | TEXT need to update for 5.2.7.9 | Update TEXT from "0819r0" | T
Jaesang Cha | SNUST | chajs@seoultech.ac.kr | 132 | 152 | 5.2.7.10 | 22 | Not Used in Proposal | Delete this subclause | T
Jaesang Cha | SNUST | chajs@seoultech.ac.kr | 132 | 152 | 5.2.7.11 | 39 | Not Used in Proposal | Delete this subclause | T
Jaesang Cha | SNUST | chajs@seoultech.ac.kr | 132 | 152 | 5.2.7.12 | 45 | Relative Subclause indexing need to be updated for 5.2.7.12 | Its not 5.2.7.12. Update relative subclause indexing with 5.2.8.5 | E
Jaesang Cha | SNUST | chajs@seoultech.ac.kr | 132 | 152 | 5.2.7.12 | 45 | TEXT need to update for 5.2.7.12 | Update TEXT from "0819r0" | T
Jaesang Cha | SNUST | chajs@seoultech.ac.kr | 132 | 152 | 5.2.7.13 | 51 | Relative Subclause indexing need to be updated for 5.2.7.13 | Its not 5.2.7.13. Update relative subclause indexing with 5.2.8.6 | E
Jaesang Cha | SNUST | chajs@seoultech.ac.kr | 132 | 152 | 5.2.7.13 | 51 | TEXT need to update for 5.2.7.13 | Update TEXT from "0819r0" | T
Jaesang Cha | SNUST | chajs@seoultech.ac.kr | 133 | 153 | 5.2.8 | 3 | Subclause for "Sequential Scalable 2D Code" missing | Need to Insert Subclause for "Sequential Scalable 2D Code". Subclause number is 5.2.9 and Update TEXT from "0829r0" | T
Jaesang Cha | SNUST | chajs@seoultech.ac.kr | 133 | 153 | 5.2.8 | 3 | Relative Subclause indexing need to be updates for 5.2.8 | Its not 5.2.8. Update relative subclause indexing with 5.2.10 and update relative indexing for all subclauses of 5.2.8
Jaesang Cha | SNUST | chajs@seoultech.ac.kr | 133 | 153 | 5.2.8 | 3 | TEXT in subclause is old | Update TEXT from "0825r0" | T
Jaesang Cha | SNUST | chajs@seoultech.ac.kr | 133 | 153 | 5.2.8.1 | 22 | Relative Subclause indexing need to be updates for 5.2.8.1 | Its not 5.2.8.1. Update relative subclause indexing with 5.2.10.1 and Update TEXT from "0825r0" | T
Jaesang Cha | SNUST | chajs@seoultech.ac.kr | 133 | 153 | 5.2.8 | 3 | Subclause for "Sequential Scalable 2D Code" missing | Need to Insert Subclause for "Sequential Scalable 2D Code". Subclause number is 5.2.9 | T
Jaesang Cha | SNUST | chajs@seoultech.ac.kr | 133 | 153 | 5.2.8 | 3 | TEXT need to update for Subclause "Sequential Scalable 2D Code" | Update TEXT from "0829r0" | T
Jaesang Cha | SNUST | chajs@seoultech.ac.kr | 133 | 153 | 5.2.8 | 3 | Relative Subclause indexing need to be updates for 5.2.8 | Its not 5.2.8. Update relative subclause indexing with 5.2.10 and update relative indexing for all subclauses of 5.2.8 | E
Jaesang Cha | SNUST | chajs@seoultech.ac.kr | 133 | 153 | 5.2.8 | 3 | TEXT in subclause is old | Update TEXT from "0825r0" | T
Jaesang Cha | SNUST | chajs@seoultech.ac.kr | 133 | 153 | 5.2.8.1 | 22 | Relative Subclause indexing need to be updates for 5.2.8.1 | Its not 5.2.8.1. Update relative subclause indexing with 5.2.10.1 | E
Jaesang Cha | SNUST | chajs@seoultech.ac.kr | 133 | 153 | 5.2.8.1 | 22 | TEXT need to update for 5.2.8.1 | Update TEXT from "0825r0" | T
Jaesang Cha | SNUST | chajs@seoultech.ac.kr | 134 | 154 | 5.2.8.1 | 17 | Sublause for "Frame Version, Frame Type, Secuirty Enables , Frame Pending, and ACK Request" are missing | Insert Subclause 5.2.10.1.1~5.2.10.1.5 and update TEXT from "0825r0" | T
Jaesang Cha | SNUST | chajs@seoultech.ac.kr | 134 | 154 | 5.2.8.2 | 18 | Relative Subclause indexing need to be updates for 5.2.8.2 | Its not 5.2.8.2. Update relative subclause indexing with 5.2.10.2 and Update TEXT from "0825r0" | T
Jaesang Cha | SNUST | chajs@seoultech.ac.kr | 134 | 154 | 5.2.8.3 | 26 | Relative Subclause indexing need to be updates for 5.2.8.3 | Its not 5.2.8.3. Update relative subclause indexing with 5.2.10.3 and Update TEXT from "0825r0" | T
Jaesang Cha | SNUST | chajs@seoultech.ac.kr | 134 | 154 | 5.2.8.4 | 38 | Relative Subclause indexing need to be updates for 5.2.8.4 | Its not 5.2.8.4. Update relative subclause indexing with 5.2.10.4 and Update TEXT from "0825r0" | T
Jaesang Cha | SNUST | chajs@seoultech.ac.kr | 134 | 154 | 5.2.8.5 | 47 | Relative Subclause indexing need to be updates for 5.2.8.5 | Its not 5.2.8.5. Update relative subclause indexing with 5.2.10.5 and Update TEXT from "0825r0" | T
Jaesang Cha | SNUST | chajs@seoultech.ac.kr | 134 | 154 | 5.2.8.1 | 17 | Sublause for "Frame Version, Frame Type, Secuirty Enables , Frame Pending, and ACK Request" are missing | Insert Subclause 5.2.10.1.1~5.2.10.1.5 | T
Jaesang Cha | SNUST | chajs@seoultech.ac.kr | 134 | 154 | 5.2.8.1 | 17 | Update text for missing Sublause "Frame Version, Frame Type, Secuirty Enables , Frame Pending, and ACK Request" | Update TEXT from "0825r0" | T
Jaesang Cha | SNUST | chajs@seoultech.ac.kr | 134 | 154 | 5.2.8.2 | 18 | Relative Subclause indexing need to be updated for 5.2.8.2 | Its not 5.2.8.2. Update relative subclause indexing with 5.2.10.2 | E
Jaesang Cha | SNUST | chajs@seoultech.ac.kr | 134 | 154 | 5.2.8.2 | 18 | TEXT need to update for 5.2.8.2 | Update TEXT from "0825r0" | T
Jaesang Cha | SNUST | chajs@seoultech.ac.kr | 134 | 154 | 5.2.8.3 | 26 | Relative Subclause indexing need to be updated for 5.2.8.3 | Its not 5.2.8.3. Update relative subclause indexing with 5.2.10.3 | E
Jaesang Cha | SNUST | chajs@seoultech.ac.kr | 134 | 154 | 5.2.8.3 | 26 | TEXT need to update for 5.2.8.3 | Update TEXT from "0825r0" | T
Jaesang Cha | SNUST | chajs@seoultech.ac.kr | 134 | 154 | 5.2.8.4 | 38 | Relative Subclause indexing need to be updated for 5.2.8.4 | Its not 5.2.8.4. Update relative subclause indexing with 5.2.10.4 | E
Jaesang Cha | SNUST | chajs@seoultech.ac.kr | 134 | 154 | 5.2.8.4 | 38 | TEXT need to update for 5.2.8.4 | Update TEXT from "0825r0" | T
Jaesang Cha | SNUST | chajs@seoultech.ac.kr | 134 | 154 | 5.2.8.5 | 47 | Relative Subclause indexing need to be updated for 5.2.8.5 | Its not 5.2.8.5. Update relative subclause indexing with 5.2.10.5 | E
Jaesang Cha | SNUST | chajs@seoultech.ac.kr | 134 | 154 | 5.2.8.5 | 47 | TEXT need to update for 5.2.8.5 | Update TEXT from "0825r0" | T
Jaesang Cha | SNUST | chajs@seoultech.ac.kr | 135 | 155 | 5.2.8.6 | 1 | Relative Subclause indexing need to be updates for 5.2.8.6 | Its not 5.2.8.6. Update relative subclause indexing with 5.2.10.6 and Update TEXT from "0825r0" | T
Jaesang Cha | SNUST | chajs@seoultech.ac.kr | 135 | 155 | 5.2.9 | 8 | This is for MAC PIB Attributes | Remove this clause from here | E
Rick Roberts | Intel | richard.d.roberts.intel.com | 135 | 155 | 5.2.9 |  | Move text | Move the contents of table 17 to MAC PIB. | T
Trang, Yeong Min | Kookmin | Kookmin | 135 | 155 | Table 17 - MAC PIB |  | MAC PIB should not be presented here. | Delete the table. | T
Jaesang Cha | SNUST | chajs@seoultech.ac.kr | 135 | 155 | 5.2.8.6 | 1 | Relative Subclause indexing need to be updated for 5.2.8.6 | Its not 5.2.8.6. Update relative subclause indexing with 5.2.10.6 | E
Jaesang Cha | SNUST | chajs@seoultech.ac.kr | 135 | 155 | 5.2.8.6 | 1 | TEXT need to update for 5.2.8.6 | Update TEXT from "0825r0" | T
Jaesang Cha | SNUST | chajs@seoultech.ac.kr | 135 | 155 | 5.2.9 | 8 | This is for MAC PIB Attributes | Remove this clause from here | T
Jaesang Cha | SNUST | chajs@seoultech.ac.kr | 136 | 156 | 5.2.10 | 31 | This is inserted additionally | Already subaluse 5.2.8 assigned for Invisible Data Embedding. Remove subclause 5.2.10 and relative subaluses from 5.2.10.1 (Page 136) to 5.2.10.6 (Page 138) | T
Rick Roberts | Intel | richard.d.roberts.intel.com | 136 | 156 | 5.2.10 |  | It appears clause 5.2.10 is duplicate text to clause 5.2.8. | Delete 5.2.10 which is duplicate text to clause 5.2.8. | T
Trang, Yeong Min | Kookmin | Kookmin | 136 | 156 | Table 17 - MAC PIB |  | MAC PIB should not be presented here. | Delete the table. | T
Jaesang Cha | SNUST | chajs@seoultech.ac.kr | 136 | 156 | 5.2.10 | 31 | This is inserted additionally | Already subaluse 5.2.8 assigned for Invisible Data Embedding. Remove subclause 5.2.10 and relative subaluses from 5.2.10.1 (Page 136) to 5.2.10.6 (Page 138) | T
Trang | Kookmin | Kookmin | 138 | 158 | 5.2.11 Formats of individual frame types |  | 1-Numbering is wrong 2- All supported frame types should be here | 1) Change the numbering with the same index with the merged section "General MAC frame format". For example: 5.2 MAC frame formats 5.2.1 General MAC frame format 5.2.2 Formats of individual frame types 2) Add technical details of OCC individual frame types: - Insert "6.4.2.1 Kookmin Beacon frame format" in doc 801r1 (page 6-8) as a subsection of "Formats of individual frame types" - Insert "6.4.2.2 Kookmin data frame format" in doc (TBD) (page TBD) as a subsection of "Formats of individual frame types" - Insert "6.4.2.3 Kookmin command frame format" in doc (TBD) (page TBD) as a subsection of "Formats of individual frame types" | T
Rick Roberts | Intel | richard.d.roberts.intel.com | 138 | 158 | 5.2.11 | 37 | Missing Text | Clause 5.2.11 indicates there are 6 frame types, but the "control frame" type is missing from the document. The control frame type should be added someplace around 5.2.11.5. I'll see if I can find text for the Controll Frame and present it in Doc 15-17-0010-00-007a. | T
Rick Roberts | Intel | richard.d.roberts.intel.com | 138 | 158 | 5.2.11.1 | Fig 93 | Table too wide. | Edit table so it fits on the page. | E
Jaesang Cha | SNUST | chajs@seoultech.ac.kr | 138 | 158 | 5.2.11.1 | Figure 93 | Figure is too wide | Fit in Doc Frame area | E
Rick Roberts | Intel | richard.d.roberts.intel.com | 139 | 159 | 5.2.11.1.2 | Fig 96 | Spelling error | Should be Association Permit | E
Rick Roberts | Intel | richard.d.roberts.intel.com | 139 | 159 | 5.2.11.1.2 | Fig 96 | Table too wide. | Edit table so it fits on the page. | E
Jaesang Cha | SNUST | chajs@seoultech.ac.kr | 139 | 159 | 5.2.11.1.1 | Figure 96 | Figure is too wide | Fit in Doc Frame area | E
Rick Roberts | Intel | richard.d.roberts.intel.com | 147 | 167 |  | 14 | Missing Control Frame Type | Add 5.2.11.x "Control Frame Type". See doc 15-17-0010-00-007a. | T
Rick Roberts | Intel | richard.d.roberts.intel.com | 151 | 171 | 5.2.11.6 |  | Unexpected data frame type | 5.2.11.6 introduces the Data Null Frame, but this is unexpected because the Data Null Frame is not shown in Table 11 or Clause 5.2.11. Why is this here? Need to either delete this clause or add this clause to the introductory clauses of table 11 and clause 5.2.11. | T
Sunghee Lee | ETRI | sh2@etri.re.kr | 151 | 171 | 5.3 | 45 | Duplicated with 5.2 | Delete sub-clause 5.3 | T
Jaesang Cha | SNUST | chajs@seoultech.ac.kr | 152 | 172 | 5.3.2 | 47 | ":" is unexpectedly present in the text | Delete | E
Rick Roberts | Intel | richard.d.roberts.intel.com | 153 | 173 | 5.3.3.1.2 | Table 22 | Table has no name | Name of table is "Type and Subtype field values for different frame types" | T
Jaesang Cha | SNUST | chajs@seoultech.ac.kr | 153 | 173 | 5.3.3.1 | 8 | ":" is unexpectedly present in the text | Delete | E
Jaesang Cha | SNUST | chajs@seoultech.ac.kr | 153 | 173 | 5.3.3.1 | 28 | ":" is unexpectedly present in the text | Delete | E
Jaesang Cha | SNUST | chajs@seoultech.ac.kr | 153 | 173 | 5.3.3.1.2 | Table 22 | Table name is missing | Edit Table Name | T
Rick Roberts | Intel | richard.d.roberts.intel.com | 154 | 174 | 5.3.3.3.1 |  | Improper Name for Clause | Change "Sequence #" to "Station Number" | E
Jaesang Cha | SNUST | chajs@seoultech.ac.kr | 154 | 174 | 5.3.3.1.2 | Table 22 | Table Continuous | Change to "Table 22-Name ((continued))" at Line 1 | E
Jaesang Cha | SNUST | chajs@seoultech.ac.kr | 154 | 174 | 5.3.3.3 | 39 | ":" is unexpectedly present in the text | Delete | E
Jaesang Cha | SNUST | chajs@seoultech.ac.kr | 154 | 174 | 5.3.3.3 | Figure 113 | Filed Name "Station #" | Change to "Station Number" | T
Jaesang Cha | SNUST | chajs@seoultech.ac.kr | 154 | 174 | 5..3.3.3.1 | 47 | Wrong Subclause Name | Change to "Station Number" | T
Jaesang Cha | SNUST | chajs@seoultech.ac.kr | 155 | 175 | 5.3.3.7 | 42 | ":" is unexpectedly present in the text | Delete | E
Rick Roberts | Intel | richard.d.roberts.intel.com | 156 | 176 | 5.3.4.1.1 |  | Subclause Numbering too deep (5.8.4.1.1.1 to 5.8.4.1.1.12) | Subclause numbering is 6 deep, when only 5 deep is allowed. Need to reformat text. | T
Jaesang Cha | SNUST | chajs@seoultech.ac.kr | 157 | 177 | 5.8.4.1.1.3 | 22 | ":" is unexpectedly present in the text | Delete | E
Jaesang Cha | SNUST | chajs@seoultech.ac.kr | 157 | 177 | 5.8.4.1.1.4 | 38 | ":" is unexpectedly present in the text | Delete | E
Jaesang Cha | SNUST | chajs@seoultech.ac.kr | 158 | 178 | 5.8.4.1.1.5 | 6 | ":" is unexpectedly present in the text | Delete | E
Jaesang Cha | SNUST | chajs@seoultech.ac.kr | 158 | 178 | 5.8.4.1.1.6 | 27 | ":" is unexpectedly present in the text | Delete | E
Jaesang Cha | SNUST | chajs@seoultech.ac.kr | 158 | 178 | 5.8.4.1.1.8 | 54 | ":" is unexpectedly present in the text | Delete | E
Jaesang Cha | SNUST | chajs@seoultech.ac.kr | 159 | 179 | 5.8.4.1.1.9 | 33 | ":" is unexpectedly present in the text | Delete | E
Jaesang Cha | SNUST | chajs@seoultech.ac.kr | 160 | 180 | 5.8.4.1.1.10 | 5 | ":" is unexpectedly present in the text | Delete | E
Jaesang Cha | SNUST | chajs@seoultech.ac.kr | 160 | 180 | 5.8.4.1.1.10 | 22 | ":" is unexpectedly present in the text | Delete | E
Jaesang Cha | SNUST | chajs@seoultech.ac.kr | 160 | 180 | 5.8.4.1.1.11 | 44 | ":" is unexpectedly present in the text | Delete | E
Rick Roberts | Intel | richard.d.roberts.intel.com | 161 | 181 | 5.3.4.1.2 |  | Subclause Numbering too deep (5.8.4.1.2.1 to 5.8.4.1.2.10) | Subclause numbering is 6 deep, when only 5 deep is allowed. Need to reformat text. | T
Jaesang Cha | SNUST | chajs@seoultech.ac.kr | 161 | 181 | 5.8.4.1.1.12 | 5 | ":" is unexpectedly present in the text | Delete | E
Jaesang Cha | SNUST | chajs@seoultech.ac.kr | 161 | 181 | 5.8.4.1.2.1 | 29 | ":" is unexpectedly present in the text | Delete | E
Jaesang Cha | SNUST | chajs@seoultech.ac.kr | 161 | 181 | 5.8.4.1.2.2 | 44 | ":" is unexpectedly present in the text | Delete | E
Jaesang Cha | SNUST | chajs@seoultech.ac.kr | 162 | 182 | 5.8.4.1.2.3 | 2 | ":" is unexpectedly present in the text | Delete | E
Jaesang Cha | SNUST | chajs@seoultech.ac.kr | 162 | 182 | 5.8.4.1.2.4 | 19 | ":" is unexpectedly present in the text | Delete | E
Jaesang Cha | SNUST | chajs@seoultech.ac.kr | 162 | 182 | 5.8.4.1.2.5 | 33 | ":" is unexpectedly present in the text | Delete | E
Jaesang Cha | SNUST | chajs@seoultech.ac.kr | 162 | 182 | 5.8.4.1.2.6 | 47 | ":" is unexpectedly present in the text | Delete | E
Jaesang Cha | SNUST | chajs@seoultech.ac.kr | 163 | 183 | 5.8.4.1.2.7 | 7 | ":" is unexpectedly present in the text | Delete | E
Jaesang Cha | SNUST | chajs@seoultech.ac.kr | 163 | 183 | 5.8.4.1.2.7 | 15 | ":" is unexpectedly present in the text | Delete | E
Jaesang Cha | SNUST | chajs@seoultech.ac.kr | 164 | 184 | 5.8.4.1.2.7 | 15 | Table 35 Continuous | Change to "Table 35—Reason codes (continued)" at Line 1 | E
Jaesang Cha | SNUST | chajs@seoultech.ac.kr | 164 | 184 | 5.8.4.1.2.8 | 28 | ":" is unexpectedly present in the text | Delete | E
Jaesang Cha | SNUST | chajs@seoultech.ac.kr | 164 | 184 | 5.8.4.1.2.9 | 42 | ":" is unexpectedly present in the text | Delete | E
Jaesang Cha | SNUST | chajs@seoultech.ac.kr | 164 | 184 | 5.8.4.1.2.9 | 51 | ":" is unexpectedly present in the text | Delete | E
Rick Roberts | Intel | richard.d.roberts.intel.com | 166 | 186 |  | 9 | Clause number is missing | Clause located at this point is not numerated, should be H5 paragraph heading. | T
Jaesang Cha | SNUST | chajs@seoultech.ac.kr | 166 | 186 | 5.8.4.1.2.10 | 1 | ":" is unexpectedly present in the text | Delete | E
Jaesang Cha | SNUST | chajs@seoultech.ac.kr | 166 | 186 | 5.8.4.1.3 | 16 | ":" is unexpectedly present in the text | Delete | E
Jaesang Cha | SNUST | chajs@seoultech.ac.kr | 166 | 186 | 5.8.4.1.3 | 26 | ":" is unexpectedly present in the text | Delete | E
Rick Roberts | Intel | richard.d.roberts.intel.com | 167 | 187 | 5.3.4.3.1 |  | Subclause Numbering too deep (5.8.4.3.1.1 to 5.8.4.3.1.7) | Subclause numbering is 6 deep, when only 5 deep is allowed. Need to reformat text. | T
Jaesang Cha | SNUST | chajs@seoultech.ac.kr | 167 | 187 | 5.8.4.1.3 | 1 | Table 37 Continuous | Change to "Table 37—Valid set of information elements ((continued))" at Line 1 | E
Jaesang Cha | SNUST | chajs@seoultech.ac.kr | 167 | 187 | 5.3.4.3.1 | 21 | ":" is unexpectedly present in the text | Delete | E
Rick Roberts | Intel | richard.d.roberts.intel.com | 169 | 189 | 5.8.4.3.2 |  | Clause number is missing | Clause located at this point is not numerated, should be H5 paragraph heading. | T
Rick Roberts | Intel | richard.d.roberts.intel.com | 169 | 189 |  | 34 | Subclause Numbering too deep (5.8.4.3.2.1 to 5.8.4.3.2.6) | Subclause numbering is 6 deep, when only 5 deep is allowed. Need to reformat text. | T
Jaesang Cha | SNUST | chajs@seoultech.ac.kr | 169 | 189 | 5.8.4.3.2 | 26 | ":" is unexpectedly present in the text | Delete | E
Rick Roberts | Intel | richard.d.roberts.intel.com | 171 | 191 | 5.8.4.3.2 |  | Clause number is missing | Clause located at this point is not numerated, should be H5 paragraph heading. | T
Jaesang Cha | SNUST | chajs@seoultech.ac.kr | 174 | 194 | 5.4.2.4 | Table 20 | Field Row Partition is missing | Format Table with Row Partition | E
Rick Roberts | Intel | richard.d.roberts.intel.com | 177 | 197 |  | Fig 133 | TBD in this table | Please provide text for TBD. | T
Jaesang Cha | SNUST | chajs@seoultech.ac.kr | 177 | 197 | 5.4.6 | Figure 133 | TBD in Table | Give Data for TBD | T
Rick Roberts | Intel | richard.d.roberts.intel.com | 178 | 198 | 5.4.9 | 38 | Table format is missing | The text at this location should be in a table. | T
Li Qiang (John) | Huawei | john.liqiang@hisilicon.com | 178 (document page 198) | 198 | 5.4.9 | 38 | The table xxx+1 is actually Table 43. The text below should be removed. | Remove text from line 38-52. See the companion PDF of 15-17-0012-00-007a. | T
Jaesang Cha | SNUST | chajs@seoultech.ac.kr | 178 | 198 | 5.4.9 | Figure 136 | Table third Field Missing | Give Filed information for Table | T
Rick Roberts | Intel | richard.d.roberts.intel.com | 180 | 200 |  | 50 | Extraneous text | Remove the text located at this location. It is extraneous from Figure 138. | T
Jaesang Cha | SNUST | chajs@seoultech.ac.kr | 180 | 200 | 5.4.11 | 37 | Figure reference is not mapped "The beacon request shall be formatted as illustrated in Figure xx" | Give relative Table reference | E
Jaesang Cha | SNUST | chajs@seoultech.ac.kr | 180 | 200 | 5.4.11 | 50~53 | Irrelevant Text | Delete | T
Rick Roberts | Intel | richard.d.roberts.intel.com | 181 | 201 | 5.4.11.1 |  | Whole clause is TBD | Please provide text for TBD. | T
Rick Roberts | Intel | richard.d.roberts.intel.com | 181 | 201 | 5.4.11.1 |  | TBD in this clause | Provide text to replace TBD | T
Jaesang Cha | SNUST | chajs@seoultech.ac.kr | 181 | 201 | 5.4.11 | 1 | Irrelevant Text | Delete | T
Jaesang Cha | SNUST | chajs@seoultech.ac.kr | 181 | 201 | 5.4.11.1 | 5 | TBD instead of subcluase description | Provide Text | T
Rick Roberts | Intel | richard.d.roberts.intel.com | 182 | 202 | 5.4.12.6 | 41 | Reference to VPAN | Replace VPAN with OWPAN | T
Jaesang Cha | SNUST | chajs@seoultech.ac.kr | 185 | 205 | 5.4.16 | Figure 145 | Unformatted Field Description | Move "FLR Field Description" as a subclause to 5.4.16.1 | T
Jaesang Cha | SNUST | chajs@seoultech.ac.kr | 190 | 210 | 5.4.24.1.1 | Table 47 | Need to Cover all supported PHY Layer in the List | Edit PHY layer capabilities with PHY I~PHY VII | T
Rick Roberts | Intel | richard.d.roberts.intel.com | 247 | 267 | 6.3.10.2.1 | 37 | TBD in this sentence | Please provide text for TBD. | T
Rick Roberts | Intel | richard.d.roberts.intel.com | 248 | 268 |  | Table 89 | Row labeled "UnacknowledgedDeviceList" | Please provide text for TBD. | T
Rick Roberts | Intel | richard.d.roberts.intel.com | 248 | 268 |  | Table 89 | Table Title Formatting | Title of Table 89 should be bold characters | E
Jaesang Cha | SNUST | chajs@seoultech.ac.kr | 248 | 268 | 6.3.11 | Table 89 | The Row Name with undefined value "NeighboringVPAN Descriptor[x]" | Give defined value set for "x" | T
Jaesang Cha | SNUST | chajs@seoultech.ac.kr | 248 | 268 | 6.3.11 | Table 89 | Table not referenced clearly "Refer to Table xxx" | Give relative Table reference | E
Jaesang Cha | SNUST | chajs@seoultech.ac.kr | 248 | 268 | 6.3.11 | Table 89 | The Row Name with undefined value "DetectDevice[x]" | Give defined value set for "x" | T
Rick Roberts | Intel | richard.d.roberts.intel.com | 268 | 288 | 6.4.2 | Table 100 | Addition to table 100 | Add the following MAC PIB attribute to table 100: macFrameControlField (2 octets - 16 bits) - Frame Version ... bits 1 and 2 - Reserved … bits 3 through 6 - Frame Type … bits 7 through 9 - Security Enabled … bit 10 - Frame Pending … bit 11 - Ack Request … bit 12 - Dest Addressing Mode ... bits 13 and 14 - Source Addressing Mode ... bits 15 and 16 See Doc 15-17-0010-00-007a | T
Rick Roberts | Intel | richard.d.roberts.intel.com | 271 | 291 |  | Table 100 | Row labeled "maxMaxRABackoffs" | First off, there is a typo on the row name, it should be macMaxRABackoffs. Then secondly the whole row is full of TBDs that need to be resolved. | T
Jaesang Cha | SNUST | chajs@seoultech.ac.kr | 271 | 291 | 6.4.2 | Table 100 | TBD in Row Field "maxMaxRABackoffs" | Provide TBD Informations | T
Jaesang Cha | SNUST | chajs@seoultech.ac.kr | 277 | 297 | 6.4.2 | 37 | MAC PIB Attribute description for "macTxMode" need to updated | Update the Content from "0819r0" Page 5 | T
Trang, Yeong Min | Kookmin | Kookmin | 277 | 297 | Table 100 - MAC PIB attributes (continued) |  | mac_symbol_rate mac_bandwidth mac_LEDs_spatial_resolution mac_DS_rate | Delete those MAC PIB attributes from Kookmin. Replace by the MAC PIB attributes given in the contribution 17-0018r0 | T
Jaesang Cha | SNUST | chajs@seoultech.ac.kr | 277 | 297 | 6.4.2 | 37 | MAC PIB Attribute description for "macTxMode" need to updated | Update the Content from "0819r0" Page 5 | T
Jaesang Cha | SNUST | chajs@seoultech.ac.kr | 278 | 298 | 6.4.2 | 5 | MAC PIB Attribute description for "macTxDataType" need to updated | Update the Content from "0819r0" Page 5 | T
Jaesang Cha | SNUST | chajs@seoultech.ac.kr | 278 | 298 | 6.4.2 | 16 | MAC PIB Attribute description for "macLEDIDusage" need to updated | Update the Content from "0815r0" Page 3 | T
Jaesang Cha | SNUST | chajs@seoultech.ac.kr | 278 | 298 | 6.4.3 | 37 | MAC PIB Attributes Sub clause is dublicated | Remove this sub clause | T
Rick Roberts | Intel | richard.d.roberts.intel.com | 278 | 298 | 6.4.3 |  | Move text | Merge table 102 into table 100 and then delete the remaining text of clause 6.4.3. | T
Rick Roberts | Intel | richard.d.roberts.intel.com | 278 | 298 | 6.4.3 | 40 | Reference to 15.7-2011 | Change to 15.7-20xx | E
Rick Roberts | Intel | richard.d.roberts.intel.com | 278 | 298 | Table 100 | 17 | Error in the identifier for macLEDIDusage | Chane 0x81 to 0x96 | T
Trang, Yeong Min | Kookmin | Kookmin | 278 | 298 | 6.4.3 MAC PIB attributes |  | This section is the raw text from SNUST. The attribute macLEDIDusage in table 102 is duplucated in table 100. | Delete section 6.4.3 MAC PIB attributes. | T
Jaesang Cha | SNUST | chajs@seoultech.ac.kr | 278 | 298 | 6.4.2 | 5 | MAC PIB Attribute description for "macTxDataType" need to updated | Update the Content from "0819r0" Page 5 | T
Jaesang Cha | SNUST | chajs@seoultech.ac.kr | 278 | 298 | 6.4.2 | 16 | MAC PIB Attribute description for "macLEDIDusage" need to updated | Update the Content from "0815r0" Page 3 | T
Jaesang Cha | SNUST | chajs@seoultech.ac.kr | 278 | 298 | 6.4.3 | 37 | MAC PIB Attributes Sub clause is dublicated | Remove this sub clause | T
Sunghee Lee | ETRI | sh2@etri.re.kr | 278 | 298 | 6.4.3 | 37 | Use 'Attributes' mixed 'with attributes' | Replace 'Attributes' with 'attributes' for the entire document | E
Rick Roberts | Intel | richard.d.roberts.intel.com | 312 | 332 | 8.2 |  | Too many PHY modes … need to consolidate and merge | The following PHY types have too many modes and we need to encourage consolidation and merger: Table 118 - PHY IV Table 119 - PHY V Table 120 - PHY VI (too, too many modes) | T
S.Y. Chang | CSUS | sychang@ecs.csus.edu | 312 | 332 | 8.1 | 29 | Constants and attributes that are specified and maintained by the PHY are written in the text of this clause in italics. | Change “a” to "a" and "phy" to "phy" | T
S.Y. Chang | CSUS | sychang@ecs.csus.edu | 312 | 332 | 8.2 | 37 | The 15.7 PHY mandatorily implements at least one of PHYs, not one of PHY I and PHY II. | Change the first sentence to "A compliant IEEE 802.15.7-20xx PHY shall implement at least one of the eight PHYs (as defined in Clause 10 through Clause 17) given in Table 115 through Table 125.". | T
Hideki Aoyama | Panasonic | aoyama.hideki@jp.panasonic.com | 312 | 332 | 8.2 | 36 |  | Original A compliant IEEE 802.15.7-20xx PHY shall implement at least one of the PHY I or PHY II mandatory modes (as defined in Clause 10 and Clause 11) given in Table 115 and Table 116. Proposed A compliant IEEE 802.15.7-20xx PHY shall implement at least one of the PHY I to PHY VIII modes (as defined in Clause 10 to Clause 17) given in Table 115 to Table 125. | T
Jaesang Cha | SNUST | chajs@seoultech.ac.kr | 315 | 335 | 8.2 | 19 | Table 118—PHY IV operating modes - OffsetVPWM Fields need to be updated | Update the Content from "0816r0" Page 2 and 2nd ROW field options | T
Rick Roberts | Intel | richard.d.roberts.intel.com | 315 | 335 |  | Table 118 | Row labeled "Twinkle VPPM" | The RS(TBD,TBD) needs to be resolved. | T
Rick Roberts | Intel | richard.d.roberts.intel.com | 315 | 335 |  | Table 118 | Row labeled "Offset-VPWM" | TBD in this row that needs to be resolved | T
Rick Roberts | Intel | richard.d.roberts.intel.com | 315 | 335 |  | Table 118 | Row labeled "S2-PSK" | TBD in this row that needs to be resolved | T
Rick Roberts | Intel | richard.d.roberts.intel.com | 315 | 335 |  | Table 118 | Row labeled "Hybrid Spatial PSK" | TBD in this row that needs to be resolved | T
Rick Roberts | Intel | richard.d.roberts.intel.com | 315 | 335 |  | Table 118 | Row labeled "S2+DSM-PSK" | TBD in this row that needs to be resolved | T
Jaesang Cha | SNUST | chajs@seoultech.ac.kr | 315 | 335 | 8.2 | 19 | Table 118—PHY IV operating modes - OffsetVPWM Fields need to be updated | Update the Content from "0816r0" Page 2 and 2nd ROW field options | T
Trang, Yeong Min | Kookmin | Kookmin | 315-318 | 335 | table 118s table 119s table 120 |  | Those tables are to merge. Duplicated tables are to delete. table 118 (page 315) and table 118 (page 316) are to merge into one. In table 119 (page 316), - RS-FSK-V, RS-FSK-C8 and RS-FSK-C16 need to merge into one mode. - C-OOK modes are to merge. - Packet PWM/PPM can be merged into one. Different parameters can be configured over PHY PIB attributes or PHR fields In table 119 (page 317), - M-FSK and FSK modes need to merge into one mode. In table 120(page 317), - invisible modes need to merge into one mode In table 120 (page 318) - all modes can be merge into just one mode. Different modulations can be configured over PHY PIB attributes or PHR fields. | All of those tables can be replaced by a new table given in Table 01, page 2, contribution #460r3 | T
Yeong Min | Kookmin | Kookmin | 317 | 337 | Table 120- PHY VI |  | The modes belong to Kookmin. Invisible modes are duplicated. The last row (Kookmin invisible code) is updated from 2D-sequential code series. | Delete all the PHY modes related to invisible codes. Replace by one invisible mode shown in doc 460r2, table 148 page 34 (Hidden A-QL ). So there are only two modes remaining in the table 120: (1) 2D sequential 8-color mode; and (2) Hidden A-QL | T | Temp Accept
Yeong Min | Kookmin | Kookmin | 317 | 337 | Table 120- PHY VI |  | Kookmin Invisible code: Change RLL code from "None" to "Differential Code" | Update the table according to doc 460r2, table 148 page 34 | T | Temp Accept
Rick Roberts | Intel | richard.d.roberts.intel.com | 317 | 337 |  | Table 120 | Row labeled "2D sequential 8-color code" | TBD in this row that needs to be resolved | T
Jaesang Cha | SNUST | chajs@seoultech.ac.kr | 318 | 338 | 8.2 | 26 and 27 | Table 120—PHY VI operating modes - Only VTASC and SS-VTASC added. More Options described in documents | Update the Content from "0821r0" Page 2 . Total PHY Mode Options are 8 | T
Jaesang Cha | SNUST | chajs@seoultech.ac.kr | 318 | 338 | 8.2 | 27~40 | Table 120—PHY VI operating modes - not added all cases | Update the Content from "0826r0" Page 2 . Total PHY Mode Options are 8 | T
Jaesang Cha | SNUST | chajs@seoultech.ac.kr | 318 | 338 | 8.2 | 41 | Table 121 - PHY Operating Mode for Sequential Scalable 2D Code. Wrong interpretation for Table | Table Name need to change. Table Name is "FEC Mode for Sequential Scalable 2D Code" | T
Jaesang Cha | SNUST | chajs@seoultech.ac.kr | 318 | 338 | 8.2 | 52 | "FEC Mode for VTASC" is missing | Insertable for "FEC Mode for VTASC" and update Table from "0821r0" | T
Jaesang Cha | SNUST | chajs@seoultech.ac.kr | 318 | 338 | 8.2 | 52 | "FEC Mode for Invisible Data Embedding" is missing | Insertable for "FEC Mode for Invisible Data Embedding" and update Table from "0826r0" | T
Yeong Min | Kookmin | Kookmin | 318 | 338 | Table 120- PHY VI |  | Optical clock rate is 2D_Code_Decoding_Rate. What is 2D_Code_decoding_Rate? I could not find any definition or value for that. Does this mean the frame rate of camera? How does the transmitter know the decoding rate or the frame rate of camera? | Give the definition and Clarify how it works as normative text. Also, clarify the specific value for 2D_Code_Decoding_Rate. | T
Yeong Min | Kookmin | Kookmin | 318 | 338 | Table 120- PHY VI |  | Optical clock rate must be specific value. | Clarify the specific value of the optical clock rate. | T | Temp Accept
Rick Roberts | Intel | richard.d.roberts.intel.com | 318 | 338 | Tables 121, 122 and 123 |  | Relocate content of tables to PHY 6 specification clauses. | Move tables 121, 122 and 123 to PHY 6 specifications. | T
Trang, Yeong Min | Kookmin | Kookmin | 318 | 338 | table 121 | 42 | Table is not necessary here. | Delete this table. The detailed configuration should be addressed in the PHY specification if necessary. | T
Jaesang Cha | SNUST | chajs@seoultech.ac.kr | 318 | 338 | 8.2 | 26 and 27 | Table 120—PHY VI operating modes - Only VTASC and SS-VTASC added. More Options described in documents | Update the Content from "0821r0" Page 2 . Total PHY Mode Options are 8 | T
Jaesang Cha | SNUST | chajs@seoultech.ac.kr | 318 | 338 | 8.2 | 27~40 | Table 120—PHY VI operating modes - not added all cases | Update the Content from "0826r0" Page 2 . Total PHY Mode Options are 8 | T
Jaesang Cha | SNUST | chajs@seoultech.ac.kr | 318 | 338 | 8.2 | 41 | Table 121 - PHY Operating Mode for Sequential Scalable 2D Code. Wrong interpretation for Table | Table Name need to change. Table Name is "FEC Mode for Sequential Scalable 2D Code" | T
Jaesang Cha | SNUST | chajs@seoultech.ac.kr | 318 | 338 | 8.2 | 52 | "FEC Mode for VTASC" is missing | Inser table for "FEC Mode for VTASC" and update Table from "0821r0" | T
Jaesang Cha | SNUST | chajs@seoultech.ac.kr | 318 | 338 | 8.2 | 52 | "FEC Mode for Invisible Data Embedding" is missing | Inser table for "FEC Mode for Invisible Data Embedding" and update Table from "0826r0" | T
Trang, Yeong Min | Kookmin | Kookmin | 319 | 339 | table 122 | 1 | Table is not necessary here. | Delete this table. The detailed configuration should be addressed in the PHY specification if necessary. | T
Trang, Yeong Min | Kookmin | Kookmin | 319 | 339 | table 123 | 1 | Table is not necessary here. | Delete this table. The detailed configuration should be addressed in the PHY specification if necessary. | T
Rick Roberts | Intel | richard.d.roberts.intel.com | 321 | 341 |  | Table 126 | Row labeled 190 nm | TBDs in this row that needs to be resolved | T
Rick Roberts | Intel | richard.d.roberts.intel.com | 321 | 341 |  | Table 120 | Last row of this table | TBD in this row that needs to be resolved | T
Rick Roberts | Intel | richard.d.roberts.intel.com | 321 | 341 | 8.3.1 | Table 126 | TBDs in table | Need to fix band plan … see doc 15-17-0010-00-007a | T
Jaesang Cha | SNUST | chajs@seoultech.ac.kr | 321 | 341 | 8.3.1 | Table 126 | TBD's and Empty Cell in Row field "190" | TBDs in this row that needs to be resolved | T
Jaesang Cha | SNUST | chajs@seoultech.ac.kr | 321 | 341 | 8.3.1 | Table 126 | TBD and Empty Cell in last Row fields | TBDs in this row that needs to be resolved | T
Jaesang Cha | SNUST | chajs@seoultech.ac.kr | 325 | 345 | 8.5 | 45 | Editor Note | Delete Editor Note | E
Rick Roberts | Intel | richard.d.roberts.intel.com | 329 | 349 | 8.5.2.4.1 |  | Move and modify text | Move the whole of the text in 8.5.2.4.1 to the PSDU clauses and then replace the text with a simple statement that UFSOOK uses pulse width dimming and will require FEC as discussed in clause TBD. | T
Jaesang Cha | SNUST | chajs@seoultech.ac.kr | 330 | 350 | 8.5.2.4.3 | 5 | TEXT is Old | Update TEXT from "0818r0" | T
Jaesang Cha | SNUST | chajs@seoultech.ac.kr | 330 | 350 | 8.5.2.4.4 | 45 | TBD | Update TEXT from contributors | T
Rick Roberts | Intel | richard.d.roberts.intel.com | 330 | 350 | 8.5.2.4.3 |  | Move and modify text | Move the text of clause 8.5.2.4.3 to the PSDU specification text and replace the text with the simple statement that Offset-VPWM does not do dimming. | T
Rick Roberts | Intel | richard.d.roberts.intel.com | 330 | 350 | 8.5.2.4.5 |  | Modify text | Keep only the first paragraph and delete the second and third paragraphs. Modify the first paragraph to use normative text. See doc 15-17-0010-00-007a. | T
Rick Roberts | Intel | richard.d.roberts.intel.com | 330 | 350 |  | 45 | Whole clause is TBD | Supply text to replace TBD | T
Trang, Yeong Min | Kookmin | Kookmin | 330 | 350 | 8.5.2.4.3 Offset VPWM dimming | 5 | Since Offset VPWM is flicker, It cannot control dimming. Also, Offset VPWM varies the ON duration to transmit data. How does it maintain the brightness while transmitting data? | Offset VPWM dimming is improper. Delete this subsection. | T
Trang, Yeong Min | Kookmin | Kookmin | 330 | 350 | 8.5.2.4.4 S2-PSK dimming |  | TBD needs to update | Update TBD from section 8.5.2.4.4 S2-PSK dimming, page 3, document 460r3. | T
Jaesang Cha | SNUST | chajs@seoultech.ac.kr | 330 | 350 | 8.5.2.4.3 | 5 | TEXT is Old | Update TEXT from "0818r0" | T
Jaesang Cha | SNUST | chajs@seoultech.ac.kr | 330 | 350 | 8.5.2.4.4 | 45 | TBD | Update TEXT from contributors | T
Jaesang Cha | SNUST | chajs@seoultech.ac.kr | 331 | 351 | 8.5.2.5.1 | 11 | Dublicated with same content at 4.4.3.1.7 | Need to fix where we should provide and what should we provide on these sections | T
Rick Roberts | Intel | richard.d.roberts.intel.com | 331 | 351 | 8.5.2.5.1 |  | RS-FSK dimming text modification | RS-FSK dimming and FSK dimming should be merged and renamed as FSK dimming. The first paragrph of this clause should be revised using normative text. | T
Jaesang Cha | SNUST | chajs@seoultech.ac.kr | 331 | 351 | 8.5.2.5.1 | 11 | Dublicated with same content at 4.4.3.1.7 | Need to fix where we should provide and what should we provide on these sections | T
Rick Roberts | Intel | richard.d.roberts.intel.com | 332 | 352 | 8.5.2.5.2 |  | The text in this clause is just "place holder" text that is basically TBD. | Text needs to be supplied for this clause. | T
Trang, Yeong Min | Kookmin | Kookmin | 332 | 352 | 8.5.2.5.2 FSK dimming |  | TBD needs to update | Change the subsection title to CM-FSK dimming. Update the TBD from section 8.5.2.5.2 CM-FSK dimming, page 4, document 460r3. | T
Jaesang Cha | SNUST | chajs@seoultech.ac.kr | 332 | 352 | 8.5.2.5.2 | 45 | Unformatted Text with TBD | Provide formatted Text | T
Jaesang Cha | SNUST | chajs@seoultech.ac.kr | 333 | 353 | 8.5.2.6.1 | 17 | TEXT is Old | Update TEXT from "0828r0" | T
Rick Roberts | Intel | richard.d.roberts.intel.com | 333 | 353 | 8.5.2.5.3 |  | Modify text | This clause is not written using normative text. Please rewrite. Also, delete the second sentence of the first paragraph (about the optical clock rate). Also, on the second paragraph, this text is vague and needs to be rewritten. Specifically, how is OOK dimming realized while sending data. Please provide the details how this is done. | T
Rick Roberts | Intel | richard.d.roberts.intel.com | 333 | 353 | 8.5.2.5.4 |  | Mention of optional field. | What optional field? Please provide the clause number of where this optional field is mentioned in the text. | T
Rick Roberts | Intel | richard.d.roberts.intel.com | 333 | 353 | 8.5.2.6.1 |  | Modify text | Keep the first paragraph and delete everything else in this cluase. Also, the first paragraph is too vague and needs more normative explaination. Please provide the details. | T
Trang, Yeong Min | Kookmin | Kookmin | 333 | 353 | 8.5.2.5.3 2mode OOK dimming | 1 | We have changed the name of OOK modulation | Change into 8.5.2.5.3 C-OOK dimming | T
Trang, Yeong Min | Kookmin | Kookmin | 333 | 353 | Figure 192 and Figure 193 |  | Figure 192 and Figure 193 are nothing related to dimming. Also, the major part of the content is not related to dimming. | Delete two figures. Also, assign to SNUST to revise the text. | T
Jaesang Cha | SNUST | chajs@seoultech.ac.kr | 333 | 353 | 8.5.2.6.1 | 17 | TEXT is Old | Update TEXT from "0828r0" | T
Jaesang Cha | SNUST | chajs@seoultech.ac.kr | 334 | 354 | 8.5.2.6.2 | 25 | TEXT is Old | Update TEXT from "0832r0" | T
Rick Roberts | Intel | richard.d.roberts.intel.com | 334 | 354 | 8.5.2.6.2 |  | Modify text | Keep the first paragraph and delete everything else in this cluase. Also, the first paragraph is too vague and needs more normative explaination. Please provide the details. | T
Trang, Yeong Min | Kookmin | Kookmin | 334 | 354 | 8.5.2.6.2 2D sequential color code dimming |  | 2D sequential color code belongs to Kookmin. The content is improper, not from Kookmin. | We have changed the name from "2D sequential color code" into "A-QL dimming". Replace the entire content by subsection "8.5.2.6.2 A-QL dimming", page 4, document 460r3. | T
Jaesang Cha | SNUST | chajs@seoultech.ac.kr | 334 | 354 | 8.5.2.6.2 | 25 | TEXT is Old | Update TEXT from "0832r0" | T
Jaesang Cha | SNUST | chajs@seoultech.ac.kr | 336 | 356 | 8.5.2.6.3 | 5 | Already Subclause assigned for Invisible Data Embedding | Remove it | T
Jaesang Cha | SNUST | chajs@seoultech.ac.kr | 336 | 356 | 8.5.2.6.4 | 9 | Relative Subclause indexing need to be updates for 8.5.2.6.4 | Its not 8.5.2.6.4. Update relative subclause indexing with 8.5.2.6.3 | E
Jaesang Cha | SNUST | chajs@seoultech.ac.kr | 336 | 356 | 8.5.2.6.4 | 9 | TEXT is Old | Update TEXT from "0824r0" | T
Rick Roberts | Intel | richard.d.roberts.intel.com | 336 | 356 | 8.5.2.6.3 |  | TBD | Please provide text for TBD. | T
Rick Roberts | Intel | richard.d.roberts.intel.com | 336 | 356 | 8.5.2.6.4 |  | Modify text | Keep the first paragraph and delete everything else in this cluase. Also, the first paragraph is too vague and needs more normative explaination. Please provide the details. | T
Rick Roberts | Intel | richard.d.roberts.intel.com | 336 | 356 | 8.5.2.6.3 |  | Whole clause is TBD | Supply text to replace TBD | T
Trang, Yeong Min | Kookmin | Kookmin | 336 | 356 | 8.5.2.6.3 Invisible data embedded dimming |  | This subsection is duplicated from 8.5.2.6.1 on page 333 | Delete the subsection | T
Trang, Yeong Min | Kookmin | Kookmin | 336 | 356 | 8.5.2.6.4 VTASC dimming |  | Figure 196 and Figure 197 are nothing related to dimming. Also, the major part of the content is not related to dimming. | Delete two figures. Assign to SNUST to revise the subsection. | T
Jaesang Cha | SNUST | chajs@seoultech.ac.kr | 336 | 356 | 8.5.2.6.3 | 5 | Already Subclause assigned for Invisible Data Embedding | Remove it | T
Jaesang Cha | SNUST | chajs@seoultech.ac.kr | 336 | 356 | 8.5.2.6.4 | 9 | Relative Subclause indexing need to be updated for 8.5.2.6.4 | Its not 8.5.2.6.4. Update relative subclause indexing with 8.5.2.6.3 | E
Jaesang Cha | SNUST | chajs@seoultech.ac.kr | 336 | 356 | 8.5.2.6.4 | 9 | TEXT is Old | Update TEXT from "0824r0" | T
Jaesang Cha | SNUST | chajs@seoultech.ac.kr | 337 | 357 | 8.5.2.6.5 | 1 | Relative Subclause indexing need to be updates for 8.5.2.6.5 | Its not 8.5.2.6.5. Update relative subclause indexing with 8.5.2.6.4 | E
Rick Roberts | Intel | richard.d.roberts.intel.com | 337 | 357 | 8.5.2.6.5 |  | Modify text | The text in this clause is too vague and needs more normative explaination. Please provide the details. | T
Trang, Yeong Min | Kookmin | Kookmin | 337 | 357 | 8.5.2.6.5 Invisible code dimming |  | This belongs to kookmin. We have changed the name into HA-QL (Hidden Asynchronous Quick Link). | Change the title into 8.5.2.6.6 HA-QL dimming. | T
Jaesang Cha | SNUST | chajs@seoultech.ac.kr | 337 | 357 | 8.5.2.6.5 | 1 | Relative Subclause indexing need to be updated for 8.5.2.6.5 | Its not 8.5.2.6.5. Update relative subclause indexing with 8.5.2.6.4 | E
Rick Roberts | Intel | richard.d.roberts.intel.com | 340 | 360 | 8.6 | 29 | Add text to this paragraph | Add the following short paragraph at line 29. All PHYs and PHY modes use the same PPDU format but with fields that may be configured for each type and mode. PHY types I, II, III, VII, and VIII are configured as per the subclauses of clause 8.6. PHY types IV, V and VI are configured via PHY PIB access. See document 15-17-0010-00-007a for details. | T
Rick Roberts | Intel | richard.d.roberts.intel.com | 340 | 360 | 8.6.1 |  | This clause needs to be modified. | This clause currently only reflects the preamble field for PHY types I, II and III. It does not include needed preambles for PHY types VI, V, VI, VII and VIII. Instead of putting all this information inside of clause 8.6.1, modify this clause as shown in document 15-17-0010-00-007a0. | T
Li Qiang (John) | Huawei | john.liqiang@hisilicon.com | 340 (document page 360) | 360 | 8.6 | Figure 201 | Update figure 201. In the SHR, "a OFDM channel estimation" field is needed. Channel estimation is needed for PHY VII and VIII. | Update the figure. See the companion PDF of 15-17-0012-00-007a. | T
Sunghee Lee | ETRI | sh2@etri.re.kr | 340 | 360 | 8 | 27 | 8.6, 8.6.12, 8.7, 8.7.2 have same title 'PPDU frame' | Merge duplicated contents and remove duplicated title | T
Li Qiang (John) | Huawei | john.liqiang@hisilicon.com | 341 (document page 361) | 361 | 8.6.1 | 47 | typo: "The TDP used for a specific a topology is defined in Table 130" | Modify to "The TDP used for a specific topology is defined in Table 130". See the companion PDF of 15-17-0012-00-007a. | T
Li Qiang (John) | Huawei | john.liqiang@hisilicon.com | 341 (document page 361) | 361 | 8.6.1 | 49 | It is addressed that "The same preamble sequences shall be used for all PHY types". Yet I understand that OCC does not use the same preamble sequence. | Modify to " The same preamble sequences shall be used for PHY I, II, III, VII, and VIII". See the companion PDF of 15-17-0012-00-007a. | T
Rick Roberts | Intel | richard.d.roberts.intel.com | 342 | 362 | 8.6.2 |  | This clause and all its subclasues needs to be modified. | This clause and all its subclauses does not include the additional PHY header fields required by PHY types 4, 5, 6, 7, and 8. This clause needs modification to include this information. See document 15-17-0010-00-007a for details. | T
Li Qiang (John) | Huawei | john.liqiang@hisilicon.com | 342 (document page 362) | 362 | 8.6.1 | 5 | Since we are going to introduce a new coordinated topology, the TDP P1 can be assigned to coordinated topology. | Modify the first second row of Table 130 P1: Coordinated. See the companion PDF of 15-17-0012-00-007a. | T
Li Qiang (John) | Huawei | john.liqiang@hisilicon.com | 342 (document page 362) | 362 | before 8.6.2 | 12 | Channel estimation is needed for PHY VII and VIII before the transmission of PHY header. Insert a new subclause "8.6.x OFDM channel estimation". | Insert a new subclause "8.6.x OFDM channel estimation"as a placeholder. Eventually, the contents of 8.7.1.2 and 8.7.2.4 should be moved here.Yet Huawei have further comments on these two subsections. To avoid confusion. We may keep the new clause empty. Huawei will provide comments under clause 8.7.1.2 and 8.7.2.4. See the companion PDF of 15-17-0012-00-007a. | T
Li Qiang (John) | Huawei | john.liqiang@hisilicon.com | 342 (document page 362) | 362 | 8.6.2 | 15 | The current text is "The PHY header, as shown in Table 131, shall be transmitted with an OOK modulation". But for PHY VII and PHY VIII, the PHY header is transmitted with OFDM modulation. | Modify the text into "The PHY header, as shown in Table 131, shall be transmitted with an OOK modulation for PHY I, II and III. The PHY header shall be transmitted with an DCO-OFDM modulation for PHY VII and PHY VIII". See the companion PDF of 15-17-0012-00-007a. | T
Li Qiang (John) | Huawei | john.liqiang@hisilicon.com | 344 (document page 364) | 364 | 8.6.2.3 | 37 Table 133 | The reserved states of MCS ID can be used to include PHY VII and PHY VIII. Table 163 can be merged with Table 133. | Expand table 133 to include PHY VII and PHY VIII. See the companion PDF of 15-17-0012-00-007a. | T
Jaesang Cha | SNUST | chajs@seoultech.ac.kr | 344 | 364 | 8.6.2.3 | Table 133 | Table describes only for PHY I, PHY II, and PHY III | Update all supported PHY's | T
Rick Roberts | Intel | richard.d.roberts.intel.com | 345 | 365 | 8.6.3 |  | This clause needs to be modified. | This clause specifies the HCS for PHY types 1, 2 and 3. It needs to be modified to include the HCS for the new PHY types, including the option of not using HCS. See document 15-17-0010-00-007a for details. | T
Rick Roberts | Intel | richard.d.roberts.intel.com | 345 | 365 | 8.6.4 |  | This clause and all its subclasues needs to be modified. | This clause and all its subclauses only specifies the options for PHY types 1, 2, and 3. It needs to be modified to include the options for the new PHY types. See document 15-17-0010-00-007a. | T
Rick Roberts | Intel | richard.d.roberts.intel.com | 346 | 366 | 8.6.5 |  | This clause and all its subclasues needs to be modified. | This clause and all its subclauses only specifies the PSDU for PHY types 1, 2, and 3. It needs to be modified to include the PSDU for the new PHY types. To make things easier, it is recommended we move the PSDU information for the new PHY types to the respective PSDU subclauses. We can see how that works out. See document 15-17-0010-00-007a. | T
Rick Roberts | Intel | richard.d.roberts.intel.com | 347 | 367 | 8.6.6 |  | Change text and relocate text | There is only one PPDU format which is reconfigured for each of the PHY modes. See document 15-17-0010-00-007a for details. Clause 8.6.6 needs to be removed and the content relocated. | T
Hideki Aoyama | Panasonic | aoyama.hideki@jp.panasonic.com | 349 | 369 | 8.6.6.3 | 40 | obsolete text | Remove "Rolling/Global Shutter Cameras and Low Rate PD" following PHY-IV | T | Temporalily accepted
Hideki Aoyama | Panasonic | aoyama.hideki@jp.panasonic.com | 349 | 369 | 8.6.6.3 | 40 | obsolete text | Remove "Rolling/Global Shutter Cameras and Low Rate PD" following PHY-IV | T | Temporalily accepted
Jaesang Cha | SNUST | chajs@seoultech.ac.kr | 349 | 369 | 8.6.6.3 | 38 | TEXT is Old | Update TEXT from "0817r0" | T
Jaesang Cha | SNUST | chajs@seoultech.ac.kr | 349 | 369 | 8.6.6.3 | 38 | TEXT is Old | Update TEXT from "0817r0" | T
Rick Roberts | Intel | richard.d.roberts.intel.com | 352 | 372 | 8.6.6.5.2 |  | TBD in the second paragraph. | Supply text to replace TBD | T
Trang, Yeong Min | Kookmin | Kookmin | 352 | 372 | 8.6.6.5 S8-PSK PPDU format |  | Table 135: We want to configure the PPDU over PHY PIB attributes, not PHY header. | Delete PHR field from table 135. Updated the subsection 8.6.6.5 given on page 5, document 460r3. Delete subsection 8.6.6.5.2 S8-PSK PHR field. | T
Jaesang Cha | SNUST | chajs@seoultech.ac.kr | 352 | 372 | 8.6.6.5.2 | 52 | TBD in text | Provide Text | T
Rick Roberts | Intel | richard.d.roberts.intel.com | 353 | 373 | 8.6.6.6.2 |  | TBD in the first paragraph | Supply text to replace TBD | T
Trang, Yeong Min | Kookmin | Kookmin | 353 | 373 | 8.6.6.6 Hybrid Spatial PSK (HS_PSK) | 18-30 | Lines 18-30 are updated | Updated the subsection 8.6.6.6 given on page 5, document 460r3. | T
Trang, Yeong Min | Kookmin | Kookmin | 353 | 373 | 8.6.6.6.2 HS-PSK PHY header 8.6.6.6.3 HS-PSK HSC |  | Update the content | Two subsections are merged. Update the content from the subsection "8.6.6.6.2 HS-PSK PHR fields" given on page 5, document 460r3. | T
Jaesang Cha | SNUST | chajs@seoultech.ac.kr | 353 | 373 | 8.6.6.6.2 | 54 | TBD in text | Provide Text | T
Hideki Aoyama | Panasonic | aoyama.hideki@jp.panasonic.com | 354 | 374 | 8.6.6.7 | 53 | obsolete text | Remove "Rolling/Global Shutter Cameras and Low Rate PD" following PHY-IV | T | Temporalily accepted
Hideki Aoyama | Panasonic | aoyama.hideki@jp.panasonic.com | 354 | 374 | 8.6.6.6.4 | 36 | obsolete text | Remove "Rolling/Global Shutter Cameras and Low Rate PD" following PHY-IV | T | Temporalily accepted
Jaesang Cha | SNUST | chajs@seoultech.ac.kr | 354 | 374 | 8.6.6.7 | 51 | Subcaluse duplicated for OffsetVPWM | Subclause 8.6.6.3 is defined for OffsetVPWN. Delete this subclause and content | T
Rick Roberts | Intel | richard.d.roberts.intel.com | 354 | 374 | 8.6.6.6.3 |  | Whole clause is TBD | Supply text to replace TBD | T
Trang, Yeong Min | Kookmin | Kookmin | 354 | 374 |  | 22 | Lines from 22 to 34 are not necessary. | Delete lines from 22 to 34 (including Figure 220) | T
Jaesang Cha | SNUST | chajs@seoultech.ac.kr | 354 | 374 | 8.6.6.7 | 51 | Subcaluse duplicated for OffsetVPWM | Subclause 8.6.6.3 is defined for OffsetVPWN. Delete this subclause and content | T
Jaesang Cha | SNUST | chajs@seoultech.ac.kr | 354 | 374 | 8.6.6.6.3 | 3 | TBD in text | Provide Text | T
Hideki Aoyama | Panasonic | aoyama.hideki@jp.panasonic.com | 356 | 376 | 8.6.7.1 | 14 |  | "Inour" -> "In our" | E
Hideki Aoyama | Panasonic | aoyama.hideki@jp.panasonic.com | 356 | 376 | 8.6.7.1 | 14 | Is the word "Our" suitable for a standard document? | Remove "Inour convention, " | T | Temporalily accepted
Rick Roberts | Intel | richard.d.roberts.intel.com | 356 | 376 | 8.6.7 |  | relocate text | There is only one PPDU format which is reconfigured for each of the PHY modes. See document 15-17-0010-00-007a for details. Clause 8.6.7 needs to be removed and the content relocated. | T
Trang, Yeong Min | Kookmin | Kookmin | 356 | 376 | 8.6.7.1 RS-FSK PPDU format |  | Update the content following the discussion about the use of frequency band for PHY header fields (i.e optional field in Figure 225) between Kookmin and NTU. | Assign to NTU. | T
Yu-Lin Wei |  |  | 356 | 376 | 8.6.7.1.1 |  | Typo and reference missing | The preamble field is used by the receiver to obtain optical clock synchronization with an incoming message. This will be the frequency baseline, which is denoted as aPreambleFrequency (see Section 5.1). The frequency used is 2.231 KHz, as specified in section 5.1. The duration of the preamble field is set to be one symbol duration, or 1/30 second (see section 2.2). -> The preamble field is used by the receiver to obtain optical clock synchronization with an incoming message. This will be the frequency baseline, which is denoted as aPreambleFrequency. The frequency used is 2.232 KHz, as specified in section 9.5.1. The duration of the preamble field is set to be one symbol duration, or 1/30 second (see section 9.5.2). | T
Yu-Lin Wei |  |  | 356 | 376 | 8.6.7.1.4 |  | Typo | f(i+1)=1/(1/fi -dti ) -> dti no subscript | T
Hideki Aoyama | Panasonic | aoyama.hideki@jp.panasonic.com | 357 | 377 | 8.6.7.1.4 | 28 | Subjective opinion? (Who are "we"?) | Move 2nd Praragrahp to Annex I | T | Temporalily accepted
Hideki Aoyama | Panasonic | aoyama.hideki@jp.panasonic.com | 357 | 377 | 8.6.7.1.4 | 29 | Wrong reference: "Section 2.2" | Correct reference | E
Hideki Aoyama | Panasonic | aoyama.hideki@jp.panasonic.com | 358 | 378 | 8.6.7.1.8 | 51 | Wrong reference: "Section 5.0" | Correct reference | E
Trang, Yeong Min | Kookmin | Kookmin | 358 | 378 | Table 138 - 139 |  | Data mapping tables should not be in PPDU section | Move to RS-FSK PHY specification section. | T
Yu-Lin Wei |  |  | 358 | 378 | 8.6.7.1.8 |  | This section is redundant, PIB already defined in 9.5.2 | Delete subsection | T
Hideki Aoyama | Panasonic | aoyama.hideki@jp.panasonic.com | 359 | 379 | 8.6.7.1.9 | 24 | Wrong reference: "Section 4.2.3" and "Section 5.0" | Correct reference | E
Trang, Yeong Min | Kookmin | Kookmin | 359 | 379 | 8.6.7.2 M-FSK PPDU |  | The name M-FSK should be CM-FSK. Also, we want to configure the PPDU over PHY PIB attributes, not PHY header. | Change the term M-FSK into CM-FSK though entire section. Delete PHR field from Figure 359. Also, delete subsections related to PHR (including subsection 8.6.7.2.2 M-FSK PHY header and 8.6.7.2.3 M-FSK HSC) | T
Hideki Aoyama | Panasonic | aoyama.hideki@jp.panasonic.com | 360 | 380 | 8.6.7.4 | 22 | Clause re-organized. The original content was mixed with clause 14.4. | Replace whole 8.6.7.4 with 8.6.7.4 of 365/r1 | T |  | Revised document will be uploaded
Rick Roberts | Intel | richard.d.roberts.intel.com | 360 | 380 | 8.6.7.2.2 |  | TBD in the first paragraph | Supply text to replace TBD | T
Rick Roberts | Intel | richard.d.roberts.intel.com | 360 | 380 | 8.6.7.2.3 |  | Whole clause is TBD | Supply text to replace TBD. Also, there is an extraneous number in the clause title. Delete 9.6.7.2.3. | T
Jaesang Cha | SNUST | chajs@seoultech.ac.kr | 360 | 380 | 8.6.7.2.2 |  | Text with TBD and decribes clarified with D1 | Provide Text | T
Jaesang Cha | SNUST | chajs@seoultech.ac.kr | 360 | 380 | 8.6.7.2.3 | 26 | Subcaluse Naming messed up other subclause numbers | Edit 8.6.7.2.3 9.6.7.2.3 M-FSK HSC | E
Jaesang Cha | SNUST | chajs@seoultech.ac.kr | 360 | 380 | 8.6.7.2.3 | 28 | TBD | Provide Text | T
Jaesang Cha | SNUST | chajs@seoultech.ac.kr | 360 | 380 | 8.6.7.2.4 | Table 141 | Table First Header Field is Empty | Table First Header Field May be "Mode" | T
Jaesang Cha | SNUST | chajs@seoultech.ac.kr | 360 | 380 | 8.6.7.2.4 | Table 141 | Edit Row 1 First Column Field | Mode 1: 32-FSK | T
Jaesang Cha | SNUST | chajs@seoultech.ac.kr | 360 | 380 | 8.6.7.2.4 | Table 141 | Edit Row 2 First Column Field | Mode 2: 62-FSK | T
Jaesang Cha | SNUST | chajs@seoultech.ac.kr | 360 | 380 | 8.6.7.2.4 | Table 141 | Edit Row 3 First Column Field | Mode 3: 62-FSK/2-PSK | T
Rick Roberts | Intel | richard.d.roberts.intel.com | 361 | 381 | 8.6.7.3.2 |  | TBD in the first paragraph | Supply text to replace TBD | T
Rick Roberts | Intel | richard.d.roberts.intel.com | 361 | 381 | 8.6.7.3.3 |  | Whole clause is TBD | Supply text to replace TBD | T
Trang, Yeong Min | Kookmin | Kookmin | 361 | 381 | 8.6.7.3 OOK PPDU |  | The name OOK should be C-OOK. Also, we want to configure the PPDU over PHY PIB attributes, not PHY header. | Change the term OOK into C-OOK though entire section. Delete PHR field from Figure 231. Also, delete subsections related to PHR (including subsection 8.6.7.3.2 OOK PHY header and 8.6.7.3.3 OOK HSC) | T
Jaesang Cha | SNUST | chajs@seoultech.ac.kr | 361 | 381 | 8.6.7.3.2 | 20 | Text with TBD and decribes clarified with D1 | Provide Text | T
Jaesang Cha | SNUST | chajs@seoultech.ac.kr | 361 | 381 | 8.6.7.3.3 | 27 | TBD | Provide Text | T
Jaesang Cha | SNUST | chajs@seoultech.ac.kr | 361 | 381 | 8.6.7.3.4 | 51 | Unformatted Text from Table field | Delete | T
Jaesang Cha | SNUST | chajs@seoultech.ac.kr | 361 | 381 | 8.6.7.3.4 | 53 | Unformatted Text from Table field | Delete | T
Jaesang Cha | SNUST | chajs@seoultech.ac.kr | 361 | 381 | 8.6.7.3.4 | 1 | Unformatted Text from Table field | Delete | T
Trang, Yeong Min | Kookmin | Kookmin | 362 | 382 | 8.6.7.4 Three mode PWM/PPM PPDU | 26 | Editor note | Assign to Panasonic to implement the editor note. | T
Jaesang Cha | SNUST | chajs@seoultech.ac.kr | 362 | 382 | 8.6.7.4.1 | 26~28 | Editor Note | Delete | E
Jaesang Cha | SNUST | chajs@seoultech.ac.kr | 362 | 382 | 8.6.7.4.1 | 30 | Wrong Figure Reference "as shown in Figure 1" | Give relative Figure reference | T
Hideki Aoyama | Panasonic | aoyama.hideki@jp.panasonic.com | 362 | 382 | 8.6.7.4 | 22 | To resolve the chief technical editor's comment, separate the content to here and 14.4. PPDU format descriptions are remaind in this clause. | Replace the clause with 0022/r0 clause 8.6.7.4 | T
Jaesang Cha | SNUST | chajs@seoultech.ac.kr | 364 | 384 | 8.6.7.4.2 | 23 | Wrong Figure Reference "as shown in Figure 2" | Give relative Figure reference | T
Jaesang Cha | SNUST | chajs@seoultech.ac.kr | 366 | 386 | 8.6.8.1 | 24 | TEXT is Old | Update TEXT from "0827r0" | T
Yeong Min | Kookmin | Kookmin | 366 | 386 | 8.6.8 PHY VI PPDU format |  | Numbering is wrong: 8.6.8 PHY VI PPDU format 8.6.8.1 Invisible Data embedded display Tx PPDU 2D-sequential color code PPDU Format 8.6.9 Kookmin Invisible Code PPDU format 8.6.10 Sequential Scalable 2D code PPDU | Please Correct the numbering 8.6.8 PHY VI PPDU format 8.6.8.1 Invisible Data embedded display Tx PPDU 8.6.8.2 2D-sequential color code PPDU Format 8.6.8.3 Kookmin Invisible Code PPDU format 8.6.8.4 Sequential Scalable 2D code PPDU | T
Rick Roberts | Intel | richard.d.roberts.intel.com | 366 | 386 | 8.6.8 |  | relocate text | There is only one PPDU format which is reconfigured for each of the PHY modes. See document 15-17-0010-00-007a for details. Clause 8.6.7 needs to be removed and the content relocated. | T
Trang, Yeong Min | Kookmin | Kookmin | 366 | 386 | 8.6.8.1 | 26 | Lines from 26 to 36 are not necessary. | Delete lines from 26 to 36 (including Figure 238) | T
Jaesang Cha | SNUST | chajs@seoultech.ac.kr | 366 | 386 | 8.6.8.1 | 24 | TEXT is Old | Update TEXT from "0827r0" | T
Jaesang Cha | SNUST | chajs@seoultech.ac.kr | 367 | 387 | 8.6.8.2 | 1 | Relative Subclause indexing need to be updates for 8.6.8.2 | Its not 8.6.8.2. Update relative subclause indexing with 8.6.8.1.1 and update TEXT from "0827r0" | T
Jaesang Cha | SNUST | chajs@seoultech.ac.kr | 367 | 387 | 8.6.8.3 | 22 | Relative Subclause indexing need to be updates for 8.6.8.2 | Its not 8.6.8.3. Update relative subclause indexing with 8.6.8.1.2 and update TEXT from "0827r0" | T
Jaesang Cha | SNUST | chajs@seoultech.ac.kr | 367 | 387 | 8.6.8.4 | 47 | Relative Subclause indexing need to be updates for 8.6.8.4 | Its not 8.6.8.4. Update relative subclause indexing with 8.6.8.1.2.1 and update TEXT from "0827r0" | T
Jaesang Cha | SNUST | chajs@seoultech.ac.kr | 367 | 387 | 8.6.8.5 | 52 | Relative Subclause indexing need to be updates for 8.6.8.5 | Its not 8.6.8.5. Update relative subclause indexing with 8.6.8.1.2.2 and update TEXT from "0827r0" | T
Trang, Yeong Min | Kookmin | Kookmin | 367 | 387 | 8.6.8.2 SHR Field |  | Table 147 preamble for SNUST's invisible data embedding code is the same as 802.15.7-2011 preamble. | Delete the table because this is duplicated. Just refer to the similar section for the short explanation. | T
Trang, Yeong Min | Kookmin | Kookmin | 367 | 387 | 8.6.8.3 PHR field | table 148 | In table 148: - Is Channel number for band plan ID used for SNUST's invisible data embedding code? - MCS ID 6 bits: What is the ID value of SNUST's invisible data embedding code? | Clarify the questions. Then assign to SNUST to update to related subsections: - subsection 8.6.8.5 Channel number field - subsection 8.6.8.6 MSC ID field | T
Jaesang Cha | SNUST | chajs@seoultech.ac.kr | 367 | 387 | 8.6.8.2 | 1 | Relative Subclause indexing need to be Updated for 8.6.8.2 | Its not 8.6.8.2. Update relative subclause indexing with 8.6.8.1.1 | E
Jaesang Cha | SNUST | chajs@seoultech.ac.kr | 367 | 387 | 8.6.8.2 | 1 | TEXT need to update for 8.6.8.2 | Update TEXT from "0827r0" | T
Jaesang Cha | SNUST | chajs@seoultech.ac.kr | 367 | 387 | 8.6.8.3 | 22 | Relative Subclause indexing need to be updated for 8.6.8.3 | Its not 8.6.8.3. Update relative subclause indexing with 8.6.8.1.2 | E
Jaesang Cha | SNUST | chajs@seoultech.ac.kr | 367 | 387 | 8.6.8.3 | 22 | TEXT need to update for 8.6.8.3 | Update TEXT from "0827r0" | T
Jaesang Cha | SNUST | chajs@seoultech.ac.kr | 367 | 387 | 8.6.8.4 | 47 | Relative Subclause indexing need to be updated for 8.6.8.4 | Its not 8.6.8.4. Update relative subclause indexing with 8.6.8.1.2.1 | E
Jaesang Cha | SNUST | chajs@seoultech.ac.kr | 367 | 387 | 8.6.8.4 | 47 | TEXT need to update for 8.6.8.4 | Update TEXT from "0827r0" | T
Jaesang Cha | SNUST | chajs@seoultech.ac.kr | 367 | 387 | 8.6.8.5 | 52 | Relative Subclause indexing need to be updated for 8.6.8.5 | Its not 8.6.8.5. Update relative subclause indexing with 8.6.8.1.2.2 | E
Jaesang Cha | SNUST | chajs@seoultech.ac.kr | 367 | 387 | 8.6.8.5 | 52 | TEXT need to update for 8.6.8.5 | Update TEXT from "0827r0" | T
Jaesang Cha | SNUST | chajs@seoultech.ac.kr | 368 | 388 | 8.6.8.6 | 1 | Relative Subclause indexing need to be updates for 8.6.8.6 | Its not 8.6.8.6. Update relative subclause indexing with 8.6.8.1.2.3 and update TEXT from "0827r0" | T
Jaesang Cha | SNUST | chajs@seoultech.ac.kr | 368 | 388 | 8.6.8.7 | 5 | Relative Subclause indexing need to be updates for 8.6.8.7 | Its not 8.6.8.7. Update relative subclause indexing with 8.6.8.1.2.4 and update TEXT from "0827r0" | T
Jaesang Cha | SNUST | chajs@seoultech.ac.kr | 368 | 388 | 8.6.8.8 | 9 | Relative Subclause indexing need to be updates for 8.6.8.8 | Its not 8.6.8.8. Update relative subclause indexing with 8.6.8.1.3 and update TEXT from "0827r0" | T
Jaesang Cha | SNUST | chajs@seoultech.ac.kr | 368 | 388 | 8.6.8.8 | 29 | "2D-Sequential Color Vode PPDU format" hanging without subclause | Add sublause number 8.6.8.2 and update the TEXT | E
Yeong Min | Kookmin | Kookmin | 368 | 388 |  | line 29 | 2D-sequential color code PPDU Format. Numbering is missing | Insert numbering as "8.6.8.2 2D-sequential color code PPDU Format". | T
Trang, Yeong Min | Kookmin | Kookmin | 368 | 388 | 2D sequential color code PPDU | 28 | Numbering is missing Also, new name is provided. | Insert the numbering. Change the name from "2D sequential color code" into "Asynchronous Quick Link". | T
Trang, Yeong Min | Kookmin | Kookmin | 368 | 388 | 2D sequential color code PPDU | 30-40 | Content is updated | Updated the content from subsection "8.6.9 Asynchronous Quick Link PPDU format" given on page 7, document 460r3. Also, in subsection "8.6.8.9 Preamble field", change "2D sequential color code" into "A-QL" | T
Trang, Yeong Min | Kookmin | Kookmin | 368 | 388 | 8.6.9 Kookmin invisible code PPDU | 24-39 | new name is provided. Text is updated. | Change the name from "Kookmin invisible code" into "Hidden A-QL". Also, replace lines 24-39 by subsection "8.6.10 Hidden A-QL PPDU format" on page 8, document 460r3. | T
Jaesang Cha | SNUST | chajs@seoultech.ac.kr | 368 | 388 | 8.6.8.6 | 1 | Relative Subclause indexing need to be updated for 8.6.8.6 | Its not 8.6.8.6. Update relative subclause indexing with 8.6.8.1.2.3 | E
Jaesang Cha | SNUST | chajs@seoultech.ac.kr | 368 | 388 | 8.6.8.6 | 1 | TEXT need to update for 8.6.8.6 | Update TEXT from "0827r0" | T
Jaesang Cha | SNUST | chajs@seoultech.ac.kr | 368 | 388 | 8.6.8.7 | 5 | Relative Subclause indexing need to be updated for 8.6.8.7 | Its not 8.6.8.7. Update relative subclause indexing with 8.6.8.1.2.4 | E
Jaesang Cha | SNUST | chajs@seoultech.ac.kr | 368 | 388 | 8.6.8.7 | 5 | TEXT need to update for 8.6.8.7 | Update TEXT from "0827r0" | T
Jaesang Cha | SNUST | chajs@seoultech.ac.kr | 368 | 388 | 8.6.8.8 | 9 | Relative Subclause indexing need to be updated for 8.6.8.8 | Its not 8.6.8.8. Update relative subclause indexing with 8.6.8.1.3 | E
Jaesang Cha | SNUST | chajs@seoultech.ac.kr | 368 | 388 | 8.6.8.8 | 9 | TEXT need to update for 8.6.8.8 | Update TEXT from "0827r0" | T
Jaesang Cha | SNUST | chajs@seoultech.ac.kr | 368 | 388 | 8.6.8.8 | 29 | "2D-Sequential Color Mode PPDU format" hanging without subclause | Add sublause number 8.6.8.2 | T
Jaesang Cha | SNUST | chajs@seoultech.ac.kr | 368 | 388 | 8.6.8.8 | 29 | TEXT need to update for "2D-Sequential Color Mode PPDU format" | Update the TEXT | T
Jaesang Cha | SNUST | chajs@seoultech.ac.kr | 368~369 | 388 | 8.6.8.9, 8.6.8.9.1, 8.6.8.9.2, 8.6.8.9.3 |  | Relative Subclause indexing is not maintained | Relative Subclause indexing need to be updates with respect to 8.6.8.8 | E
Jaesang Cha | SNUST | chajs@seoultech.ac.kr | 368~369 | 388 | 8.6.8.9, 8.6.8.9.1, 8.6.8.9.2, 8.6.8.9.3 |  | Relative Subclause indexing is not maintained | Relative Subclause indexing need to be updates with respect to 8.6.8.8 | E
Rick Roberts | Intel | richard.d.roberts.intel.com | 369 | 389 | 8.6.8.4 |  | Are the following clauses in the document by mistake. Should they be removed? Clauses 8.6.8.4, 8.6.8.5, 8.6.8.6, 8.6.8.7 | Check with the committee to see if anyone can answer the question - should these clauses be deleted? | T
Rick Roberts | Intel | richard.d.roberts.intel.com | 369 | 389 | 8.6.8.9.1 |  | TBD in the first paragraph | Supply text to replace TBD | T
Rick Roberts | Intel | richard.d.roberts.intel.com | 369 | 389 | 8.6.8.9.2 |  | TBD | Supply text to replace TBD | T
Trang, Yeong Min | Kookmin | Kookmin | 369 | 389 | 8.6.8.9.1 PHY header 8.6.8.9.2 HSC field |  | Update those PHR subfields. | Two subsections are merged into one. Update the content from the subsection "8.6.9.2 A-QL PHR fields" given on page 7, document 460r3. | T
Jaesang Cha | SNUST | chajs@seoultech.ac.kr | 369 | 389 | 8.6.8.9.1 | 13~17 | Text with TBD and decribes clarified with D1 | Provide Text | T
Jaesang Cha | SNUST | chajs@seoultech.ac.kr | 369 | 389 | 8.6.8.9.2 | 21 | TBD | Provide Text | T
Jaesang Cha | SNUST | chajs@seoultech.ac.kr | 370 | 390 | 8.6.9 | 25 | Relative Indexing is not maintained | Add sublause number 8.6.8.3 and update the TEXT | E
Rick Roberts | Intel | richard.d.roberts.intel.com | 370 | 390 | 8.6.9 |  | Relocated this clause and all its subclauses. | There is only one PPDU format that is reconfigured for the various PHY modes. See document 15-17-0010-00-007a for details. Relocate the details of this clause to the corresponding specific text for PHY type VI. | T
Jaesang Cha | SNUST | chajs@seoultech.ac.kr | 370 | 390 | 8.6.9 | 25 | Relative Indexing is not maintained | Add sublause number 8.6.8.3 and update the TEXT | T
Rick Roberts | Intel | richard.d.roberts.intel.com | 371 | 391 | 8.6.9.1.1 |  | TBD in the first paragraph | Supply text to replace TBD | T
Rick Roberts | Intel | richard.d.roberts.intel.com | 371 | 391 | 8.6.9.1.2 |  | TBD | Supply text to replace TBD | T
Trang, Yeong Min | Kookmin | Kookmin | 371 | 391 | 8.6.9.9.1 PHY header 8.6.9.9.2 HSC field |  | This PHY mode shall be configured over PHY PIB attributes instead of PHR subfields. | Delete those two subsections. | T
Jaesang Cha | SNUST | chajs@seoultech.ac.kr | 371 | 391 | 8.6.9.1.1 | 13~17 | Text with TBD and decribes clarified with D1 | Provide Text | T
Jaesang Cha | SNUST | chajs@seoultech.ac.kr | 371 | 391 | 8.6.9.1.2 | 21 | TBD | Provide Text | T
Jaesang Cha | SNUST | chajs@seoultech.ac.kr | 372 | 392 | 8.6.10 | 22 | Relative Indexing is not maintained | Add sublause number 8.6.8.4 and update the TEXT from "0831r0" | T
Jaesang Cha | SNUST | chajs@seoultech.ac.kr | 372 | 392 | 8.6.10.1 | 35 | Relative Subclause indexing need to be updates for 8.6.10.1 | Its not 8.6.10.1. Update relative subclause indexing with 8.6.8.4.1 and update TEXT from "0831r0" | T
Rick Roberts | Intel | richard.d.roberts.intel.com | 372 | 392 | 8.6.10 |  | Relocated this clause and all its subclauses. | There is only one PPDU format that is reconfigured for the various PHY modes. See document 15-17-0010-00-007a for details. Relocate the details of this clause to the corresponding specific text for PHY type VI. | T
Trang, Yeong Min | Kookmin | Kookmin | 372 | 392 | 8.6.10 Sequential scalable 2D code … |  | 8.6.10.1 SHR Field Table 147 preamble for SNUST's sequential scalable 2D code is the same as 802.15.7-2011 preamble. | Delete the table because this is duplicated. Just refer to the similar section for the short explanation. | T
Jaesang Cha | SNUST | chajs@seoultech.ac.kr | 372 | 392 | 8.6.10 | 22 | Relative Indexing is not maintained | Add sublause number 8.6.8.4 | T
Jaesang Cha | SNUST | chajs@seoultech.ac.kr | 372 | 392 | 8.6.10 | 22 | TEXT need to update for 8.6.8.8 | Update the TEXT from "0831r0" | T
Jaesang Cha | SNUST | chajs@seoultech.ac.kr | 372 | 392 | 8.6.10.1 | 35 | Relative Subclause indexing need to be updated for 8.6.10.1 | Its not 8.6.10.1. Update relative subclause indexing with 8.6.8.4.1 | E
Jaesang Cha | SNUST | chajs@seoultech.ac.kr | 372 | 392 | 8.6.10.1 | 35 | TEXT need to update for 8.6.10.1 | Update TEXT from "0831r0" | T
Trang, Yeong Min | Kookmin | Kookmin | 372 and 366 | 392 | 8.6.10 Sequential scalable 2D code … 8.6.8.1 Invisible data embedded |  | PPDU formats for those two modes (Sequential scalable 2D code, and Invisible data embedded) are the same. | Delete one of them because that is duplicated. Merge PPDU formats into one. | T
Jaesang Cha | SNUST | chajs@seoultech.ac.kr | 373 | 393 | 8.6.10.1.1 | 1 | Relative Subclause indexing need to be updates for 8.6.10.1.1 | Its not 8.6.10.1.1. Update relative subclause indexing with 8.6.8.4.2 and update TEXT from "0831r0" | T
Jaesang Cha | SNUST | chajs@seoultech.ac.kr | 373 | 393 | 8.6.10.1.2 | 33 | Relative Subclause indexing need to be updates for 8.6.10.1.2 | Its not 8.6.10.1.2. Update relative subclause indexing with 8.6.8.4.3 and update TEXT from "0831r0" | T
Trang, Yeong Min | Kookmin | Kookmin | 373 | 393 | 8.6.10.1.1 PHR field |  | Same questions for the PPDU format of SNUST's invisible data embedding code. - Is Channel number for band plan ID used for SNUST's code? - MCS ID 6 bits: What is the ID value of SNUST's code? | Clarify the questions. Then assign to SNUST to update to related subsections. | T
Jaesang Cha | SNUST | chajs@seoultech.ac.kr | 373 | 393 | 8.6.10.1.1 | 1 | Relative Subclause indexing need to be updated for 8.6.10.1.1 | Its not 8.6.10.1.1. Update relative subclause indexing with 8.6.8.4.2 | E
Jaesang Cha | SNUST | chajs@seoultech.ac.kr | 373 | 393 | 8.6.10.1.1 | 1 | TEXT need to update for 8.6.10.1.1 | Update TEXT from "0831r0" | T
Jaesang Cha | SNUST | chajs@seoultech.ac.kr | 373 | 393 | 8.6.10.1.2 | 33 | Relative Subclause indexing need to be updated for 8.6.10.1.2 | Its not 8.6.10.1.2. Update relative subclause indexing with 8.6.8.4.3 | E
Jaesang Cha | SNUST | chajs@seoultech.ac.kr | 373 | 393 | 8.6.10.1.2 | 33 | TEXT need to update for 8.6.10.1.2 | Update TEXT from "0831r0" | T
Jaesang Cha | SNUST | chajs@seoultech.ac.kr | 374 | 394 | 8.6.10.2 | 1 | Subclause is duplicated | Delete this subclause | E
Trang, Yeong Min | Kookmin | Kookmin | 374 | 394 | 8.6.10.2 Invisible data embedded PPDU format |  | The entire subsection is duplicated with subsection "8.6.8.1 Invisible data embedded …" | Delete subsection 8.6.10.2 | T
Jaesang Cha | SNUST | chajs@seoultech.ac.kr | 374 | 394 | 8.6.10.2 | 1 | Subclause is duplicated | Delete this subclause | T
Jaesang Cha | SNUST | chajs@seoultech.ac.kr | 375 | 395 | 8.6.10.3 | 25 | Relative subclause numbering is not maintained and TEXT is Old | Its not 8.6.10.3. Update relative subclause indexing with 8.6.8.5 and Update TEXT from "0822r0" | T
Jaesang Cha | SNUST | chajs@seoultech.ac.kr | 375 | 395 | 8.6.10.3.1 | 38 | Relative Subclause indexing need to be updates for 8.6.10.3.1 | Its not 8.6.10.3.1. Update relative subclause indexing with 8.6.8.5.1 and update TEXT from "0822r0" | T
Jaesang Cha | SNUST | chajs@seoultech.ac.kr | 375 | 395 | 8.6.10.3.2 | 46 | Relative Subclause indexing need to be updates for 8.6.10.3.2 | Its not 8.6.10.3.2. Update relative subclause indexing with 8.6.8.5.2 and update TEXT from "0822r0" | T
Trang, Yeong Min | Kookmin | Kookmin | 375 | 395 | 8.6.10.3 VTASC PPDU format |  | PPDU formats for this mode is the same as PPDU of the other modes from SNUST (Sequential scalable 2D code, and Invisible data embedded). | Merge all PPDU formats into one. | T
Jaesang Cha | SNUST | chajs@seoultech.ac.kr | 375 | 395 | 8.6.10.3 | 25 | Relative subclause numbering is not maintained and TEXT is Old | Its not 8.6.10.3. Update relative subclause indexing with 8.6.8.5 | E
Jaesang Cha | SNUST | chajs@seoultech.ac.kr | 375 | 395 | 8.6.10.3 | 25 | TEXT need to update for 8.6.10.3 | Update TEXT from "0822r0" | T
Jaesang Cha | SNUST | chajs@seoultech.ac.kr | 375 | 395 | 8.6.10.3.1 | 38 | Relative Subclause indexing need to be updated for 8.6.10.3.1 | Its not 8.6.10.3.1. Update relative subclause indexing with 8.6.8.5.1 | E
Jaesang Cha | SNUST | chajs@seoultech.ac.kr | 375 | 395 | 8.6.10.3.1 | 38 | TEXT need to update for 8.6.10.3.1 | Update TEXT from "0822r0" | T
Jaesang Cha | SNUST | chajs@seoultech.ac.kr | 375 | 395 | 8.6.10.3.2 | 46 | Relative Subclause indexing need to be updated for 8.6.10.3.2 | Its not 8.6.10.3.2. Update relative subclause indexing with 8.6.8.5.2 | E
Jaesang Cha | SNUST | chajs@seoultech.ac.kr | 375 | 395 | 8.6.10.3.2 | 46 | TEXT need to update for 8.6.10.3.2 | Update TEXT from "0822r0" | T
Jaesang Cha | SNUST | chajs@seoultech.ac.kr | 376 | 396 | 8.6.10.3.3 | 27 | Relative Subclause indexing need to be updates for 8.6.10.3.3 | Its not 8.6.10.3.3. Update relative subclause indexing with 8.6.8.5.2.1 and update TEXT from "0822r0" | T
Jaesang Cha | SNUST | chajs@seoultech.ac.kr | 376 | 396 | 8.6.10.3.4 | 33 | Relative Subclause indexing need to be updates for 8.6.10.3.4 | Its not 8.6.10.3.4. Update relative subclause indexing with 8.6.8.5.2.2 and update TEXT from "0822r0" | T
Jaesang Cha | SNUST | chajs@seoultech.ac.kr | 376 | 396 | 8.6.10.3.5 | 38 | Relative Subclause indexing need to be updates for 8.6.10.3.5 | Its not 8.6.10.3.5. Update relative subclause indexing with 8.6.8.5.2.3 and update TEXT from "0822r0" | T
Jaesang Cha | SNUST | chajs@seoultech.ac.kr | 376 | 396 | 8.6.10.3.6 | 42 | Relative Subclause indexing need to be updates for 8.6.10.3.6 | Its not 8.6.10.3.6. Update relative subclause indexing with 8.6.8.5.2.4 and update TEXT from "0822r0" | T
Jaesang Cha | SNUST | chajs@seoultech.ac.kr | 376 | 396 | 8.6.10.3.7 | 46 | Relative Subclause indexing need to be updates for 8.6.10.3.7 | Its not 8.6.10.3.7. Update relative subclause indexing with 8.6.8.5.3 and update TEXT from "0822r0" | T
Rick Roberts | Intel | richard.d.roberts.intel.com | 376 | 396 | 8.6.10.3 |  | Are the following clauses in the document by mistake. Should they be removed? Clauses 8.6.10.3.3, 8.6.10.3.4, 8.6.10.3.5, 8.6.10.3.6 | Check with the committee to see if anyone can answer the question - should these clauses be deleted? | T
Jaesang Cha | SNUST | chajs@seoultech.ac.kr | 376 | 396 | 8.6.10.3.3 | 27 | Relative Subclause indexing need to be updated for 8.6.10.3.3 | Its not 8.6.10.3.3. Update relative subclause indexing with 8.6.8.5.2.1 | E
Jaesang Cha | SNUST | chajs@seoultech.ac.kr | 376 | 396 | 8.6.10.3.3 | 27 | TEXT need to update for 8.6.10.3.3 | Update TEXT from "0822r0" | T
Jaesang Cha | SNUST | chajs@seoultech.ac.kr | 376 | 396 | 8.6.10.3.4 | 33 | Relative Subclause indexing need to be updated for 8.6.10.3.4 | Its not 8.6.10.3.4. Update relative subclause indexing with 8.6.8.5.2.2 | E
Jaesang Cha | SNUST | chajs@seoultech.ac.kr | 376 | 396 | 8.6.10.3.4 | 33 | TEXT need to update for 8.6.10.3.4 | Update TEXT from "0822r0" | T
Jaesang Cha | SNUST | chajs@seoultech.ac.kr | 376 | 396 | 8.6.10.3.5 | 38 | Relative Subclause indexing need to be updated for 8.6.10.3.5 | Its not 8.6.10.3.5. Update relative subclause indexing with 8.6.8.5.2.3 | E
Jaesang Cha | SNUST | chajs@seoultech.ac.kr | 376 | 396 | 8.6.10.3.5 | 38 | TEXT need to update for 8.6.10.3.5 | Update TEXT from "0822r0" | T
Jaesang Cha | SNUST | chajs@seoultech.ac.kr | 376 | 396 | 8.6.10.3.6 | 42 | Relative Subclause indexing need to be updated for 8.6.10.3.6 | Its not 8.6.10.3.6. Update relative subclause indexing with 8.6.8.5.2.4 | E
Jaesang Cha | SNUST | chajs@seoultech.ac.kr | 376 | 396 | 8.6.10.3.6 | 42 | TEXT need to update for 8.6.10.3.6 | Update TEXT from "0822r0" | T
Jaesang Cha | SNUST | chajs@seoultech.ac.kr | 376 | 396 | 8.6.10.3.7 | 46 | Relative Subclause indexing need to be updated for 8.6.10.3.7 | Its not 8.6.10.3.7. Update relative subclause indexing with 8.6.8.5.3 | E
Jaesang Cha | SNUST | chajs@seoultech.ac.kr | 376 | 396 | 8.6.10.3.7 | 46 | TEXT need to update for 8.6.10.3.7 | Update TEXT from "0822r0" | T
Rick Roberts | Intel | richard.d.roberts.intel.com | 377 | 397 | 8.6.11 |  | Move this clause (assuming LiFi splits off). | There is only one PPDU format that is reconfigured for the various PHY modes. | T
Rick Roberts | Intel | richard.d.roberts.intel.com | 377 | 397 | 8.6.12 |  | Move this clause (assuming LiFi splits off). | There is only one PPDU format that is reconfigured for the various PHY modes. | T
Rick Roberts | Intel | richard.d.roberts.intel.com | 377 | 397 | 8.7 |  | Move this clause and all its subclauses, and move the content to I believe PHY type VII or it could be PHY type VII. I'm not sure. | There is only one PPDU format that is reconfigured for the various PHY modes. Relocate the details of this clasue to the corresponding specific text for PHY type VII, or PHY VII or both - I'm not sure. | T
Li Qiang (John) | Huawei | john.liqiang@hisilicon.com | 377 (document page 397) | 397 | 8.7.1 | 10 | clause 8.7.1 is actually 8.6.11 PHY VII PPDU format. Adjust the index | clause 8.7.1 is actually 8.6.11 PHY VII PPDU format. Adjust the index and all the subclauses under 8.7.1. See the companion PDF of 15-17-0012-00-007a. | T
Li Qiang (John) | Huawei | john.liqiang@hisilicon.com | 377 (document page 397) | 397 | 8.7.1 | 17 | The terminology should be unified with the rest of the specification. All "PHY frame" in clause 8.7 should be substituted by "PPDU" | All "PHY frame" in clause 8.7 are substituted by "PPDU". See the companion PDF of 15-17-0012-00-007a. | T
Li Qiang (John) | Huawei | john.liqiang@hisilicon.com | 377 (document page 397) | 397 | 8.7.1 | 21 | The term "OFDM frame" can be confusing. The term "frame" is usually means a packet with a header which may not be a correct word here.Suggest to use "OFDM symbol". | All "OFDM frame" in clause 8.7 are substituded by "OFDM symbol". See the companion PDF of 15-17-0012-00-007a. | T
Li Qiang (John) | Huawei | john.liqiang@hisilicon.com | 377 (document page 397) | 397 | 8.7.1 | Figure 247 | All PHYs should follow the general PPDU format depicted in Figure 201 of clause 8.6. If additional fields are needed, place the needed fields in clause 8.6, so that the specification can be consistent. | Remove figure 247. See the companion PDF of 15-17-0012-00-007a. | T
Li Qiang (John) | Huawei | john.liqiang@hisilicon.com | 378 (document page 398) | 398 | 8.7.1 | Figure 248 | The clause specifies PPDU format. The detailed PHY parameters should be discussed in clause 16 PHY VII low-bandwidth PHY | Move figure 248 to clause 16. See the companion PDF of 15-17-0012-00-007a. | T
Li Qiang (John) | Huawei | john.liqiang@hisilicon.com | 378 (document page 398) | 398 | 8.7.1.1 | 19 | In general, Huawei propose to use a unifed preamble sequnece across different PHYs. For example PHY I, II, III use the same preamble sequence. That makes the specifcation more consistent. If these different preamble sequences are doing the same thing, we propose to choose the one with the optimal performance. | Use the preamble sequence with the optimal performance. If no evaluations can be carried out, suggest to use the preamble sequence defined by 15.7-2011. | T
Li Qiang (John) | Huawei | john.liqiang@hisilicon.com | 378 (document page 398) | 398 | 8.7.1.1 | 26 | there is no need to provide rationales behind a design in a specification. The following text "The sequences have very low cross-correlation to each other, which eliminates the possibility for false packet detection between interfering nodes and enabling interference estimation, which in turn, enables interference management techniques at the higher MAC layer" is not expected to be appear in this clause. | Delete the text "The sequences have very low cross-correlation to each other, which eliminates the possibility for false packet detection between interfering nodes and enabling interference estimation, which in turn, enables interference management techniques at the higher MAC layer." See the companion PDF of 15-17-0012-00-007a. | T
Li Qiang (John) | Huawei | john.liqiang@hisilicon.com | 378 (document page 398) | 398 | 8.7.1.1 | 51 | there is no need to provide rationales behind a design in a specification. The following text "The time-domain cross-correlation of the specified preamble delivers an easily-identifiable sharp peak value which is expected to be used for packet detection and synchronization." is not expected in this clause. | Delete the text "The time-domain cross-correlation of the specified preamble delivers an easily-identifiable sharp peak value which is expected to be used for packet detection and synchronization." See the companion PDF of 15-17-0012-00-007a. | T
Li Qiang (John) | Huawei | john.liqiang@hisilicon.com | 378 (document page 398) | 398 | 8.7.1.1 | 29 | Need to specify what kind of modulation is used for the preamble. I guess it is amplitude modulation. | Insert the text "The preambles shall be transmitted using an amplitude modulation." See the companion PDF of 15-17-0012-00-007a. | T
Li Qiang (John) | Huawei | john.liqiang@hisilicon.com | 379 (document page 399) | 399 | 8.7.1.3.1 | 29 | It is suggested that subclause should be merged with 8.6.2. A unifed PHY header makes the specifcation consistent. | Figure 249 and Table 131 of 8.6.2 are essentially contain similar fields and can be merged. See the companion PDF of 15-17-0012-00-007a. | T
Jaesang Cha | SNUST | chajs@seoultech.ac.kr | 379 | 399 | 8.7.1.3.1 | Figure 249 | Broken Table Format of Image | Edit Table form with Row Cells | T
Li Qiang (John) | Huawei | john.liqiang@hisilicon.com | 380 (document 400) | 400 | 8.7.1.3.2 | 1 | MCS ID is specidied in 8.6.2.3. This subclause can be merged with 8.6.2.3 Table 133. | Merge subcaluse 8.7.1.3.2 into 8.6.2.3. Merge table 163 with table 133. Use 8 unused states of MCS-ID of 802.15.7-2011. See the companion PDF of 15-17-0012-00-007a. | T
Li Qiang (John) | Huawei | john.liqiang@hisilicon.com | 380 (document 400) | 400 | 8.7.1.3.3 Reserved bits | 29 | If 802.15.7-2011 has 6 MCS-ID bits, which provides enough states. | Delete 8.7.1.3.3. See the companion PDF of 15-17-0012-00-007a. | T
Li Qiang (John) | Huawei | john.liqiang@hisilicon.com | 380 (document 400) | 400 | 8.7.1.3.4 LENGTH | 33 | 802.15.7-2011 defines 16bits "length of PSDU" field in clause 8.6.2.4. Subclause 8.7.1.3.4 should be merged with 8.6.2.4. | Subclause 8.7.1.3.4 is merged into 8.6.2.4. See the companion PDF of 15-17-0012-00-007a. | T
Li Qiang (John) | Huawei | john.liqiang@hisilicon.com | 380 (document 400) | 400 | 8.7.1.3.5 Advanced Modulation Header Bit (A) | 38 | subsection "Advanced Modulation Header Bit (A)" should be merged into 8.6.2. User one reserved bit in Table 131 for this new bit. | subsection "Advanced Modulation Header Bit (A)" should be merged into 8.6.2. User one reserved bit in Table 131 for this new bit. See the companion PDF of 15-17-0012-00-007a. | T
Li Qiang (John) | Huawei | john.liqiang@hisilicon.com | 380 (document 400) | 400 | 8.7.1.3.6 High-reliability MAC Header Bit (M) | 46 | subsection "High-reliability MAC Header Bit (M)" should be merged into 8.6.2. User one reserved bit in Table 131 for this new bit. | subsection "High-reliability MAC Header Bit (M)" should be merged into 8.6.2. User one reserved bit in Table 131 for this new bit. See the companion PDF of 15-17-0012-00-007a. | T
Li Qiang (John) | Huawei | john.liqiang@hisilicon.com | 381 (document page 401) | 401 | 8.7.1.3.7 Parity Check Bit (P) | 4 | "8.6.3 Header check sequence" provides the same checking functionality and since it is a 16-bit check sequence, it should be much more reliable then a 1-bit field. Therefore there is no need to keep the parity check bit here. | 8.7.1.3.7 Parity Check Bit (P) is deleted. See the companion PDF of 15-17-0012-00-007a. | T
Li Qiang (John) | Huawei | john.liqiang@hisilicon.com | 381 (document page 401) | 401 | 8.7.1.3.9 Advanced Modulation Header | 13 | To be consistent, the subsection "8.7.1.3.9 Advanced Modulation Header" should be merged into subclause 8.6.4 as a new optional field | The content of subclause "8.7.1.3.9 Advanced Modulation Header" should be merged into subclause 8.6.4 as a new subsction 8.6.4.7. See the companion PDF of 15-17-0012-00-007a. | T
Li Qiang (John) | Huawei | john.liqiang@hisilicon.com | 384 (document page 404) | 404 | 8.7.1.3.24 | 26 | To be consistent, the subsection "8.7.1.3.24 MIMO Reference Symbols (RSs)" should be merged into subclause 8.6.4 as a new optional field. In addition, this subclause is incomplete, the contents need to be provided by the responsible people. | the subsection "8.7.1.3.24 MIMO Reference Symbols (RSs)" should be merged into subclause 8.6.4 as a new optional field. In addition, this subclause is incomplete, the contents need to be provided by the responsible people. See the companion PDF of 15-17-0012-00-007a. | T
Li Qiang (John) | Huawei | john.liqiang@hisilicon.com | 384 (document page 404) | 404 | 8.7.1.3.24 | Figure 251 | The figure and the caption are not consistent. | provide the right figure | T
Li Qiang (John) | Huawei | john.liqiang@hisilicon.com | 384 (document page 404) | 404 | 8.7.1.4 Data | 45 | And this subsection should be merged with subclause 8.6.5. And change "Data" to "PSDU". | Merge "8.7.1.4 Data" into subclause 8.6.5. See the companion PDF of 15-17-0012-00-007a. | T
Li Qiang (John) | Huawei | john.liqiang@hisilicon.com | 385 (document page 405) | 405 | 8.7.1.4.1 High-reliability MAC Header | 1 | Section 8 is for "Physical layer specification" and is not the correct place to specify MAC header. | The MAC header specification should be moved to clause 5.2. See the companion PDF of 15-17-0012-00-007a. | T
Jaesang Cha | SNUST | chajs@seoultech.ac.kr | 386 | 406 | 8.7.1.4.9 | Figure 252 | Broken Table Format of Image | Edit Table form with Row Cells | T
Rick Roberts | Intel | richard.d.roberts.intel.com | 387 | 407 | 8.7.2.1 | Fig 254 | Graphic Missing | Figure 254 is blank - the graphic is missing. Please provide the graphic. | T
Rick Roberts | Intel | richard.d.roberts.intel.com | 387 | 407 | 8.7.2 |  | Problem with clause numbering? Clause 8.7 is titled PPDU Format and within clause 8.7 is subcaluse 8.7.2 titled PPDU Format. This makes no sense. | Check with LiFi folks, but I think 8.7 is supposed to be the Low Rate LiFi PPDU format and 8.7.2 is supposed to be the High Rate LiFi PPDU format. Or it could be the other way around. Anyways, if the former comment is correct then promote 8.7.2 to be an H2 heading which would be Clause 8.8. But it is a moot point since a previous comment has requested all of 8.7 be removed and the content distributed to PHY type VII and VIII clauses. The reason is there is only one PPDU format shared by all PHY types and reconfigured as needed. | T
Li Qiang (John) | Huawei | john.liqiang@hisilicon.com | 387 (document page 407) | 407 | 8.7.2 | 25 | clause 8.7.2 should be reindexed as clause "8.6.12 PHY VIII PPDU format" | clause 8.7.2 should be reindexed as clause "8.6.12 PHY VIII PPDU format". See the companion PDF of 15-17-0012-00-007a. | T
Jaesang Cha | SNUST | chajs@seoultech.ac.kr | 387 | 407 | 8.7.2.1 | Figure 254 | Figure is Missing | Provide Image | T
Li Qiang (John) | Huawei | john.liqiang@hisilicon.com | 388 (document page 408) | 408 | 8.7.2.2 Frame types | 1 | There is no different "PHY frame types" in 802.15.7-2011. The frame types are differentiated at the MAC level as shown in section 5.2.11. Introducing different PHY frame types will break the whole structure of the specification. | Huawei against to introduce PHY frame types as this is going to change the whole logic/structure of the specification and need tremendous standard efforts to make a consistent spec. Huawei suggest to introduce new MAC frame types in subclause 5.2.11 if considered necessary. See the companion PDF of 15-17-0012-00-007a. | T
Li Qiang (John) | Huawei | john.liqiang@hisilicon.com | 389 (document page 409) | 409 | 8.7.2.3 Preamble | 21 | This subclause should be eventually be merged with 8.6.1. But The mathmatical experssion for the preamble sequence is needed. Since it is incomplete, we suggest to add a editor note. And merge it after it is completed. | Add an editor's note saying "This subclause should be eventually be merged with 8.6.1. But The mathematical expression for the preamble sequence should be provided first.". See the companion PDF of 15-17-0012-00-007a. | T
Li Qiang (John) | Huawei | john.liqiang@hisilicon.com | 389 (document page 409) | 409 | 8.7.2.4 Channel estimation | 45 | The subclause should be inserted after 8.6.1. But The mathmatical experssion for the channel estimation sequence is needed. Since it is incomplete, we suggest to add a editor note. And merge it after it is completed. | Add an editor's note saying "This subclause should be eventually be insert as a new subsection after 8.6.1. But The mathematical expression for the channel estimation sequence should be provided first.". See the companion PDF of 15-17-0012-00-007a. | T
Li Qiang (John) | Huawei | john.liqiang@hisilicon.com | 390 (document page 410 | 410 | 8.7.2.5 PHY frame header | 12 | This subsection should be merged with 8.6.2. | This subsection should be eventually merged with 8.6.2. Yet, Huawei has serious concerns on the text of this subsection (8.7.2.5 PHY frame header) and we suggest to put an editor's note here "saying Huawei has serious concerns on this subsection". And we suggest not to merge with 8.6.2 in D2. See the companion PDF of 15-17-0012-00-007a. | T
Li Qiang (John) | Huawei | john.liqiang@hisilicon.com | 390 (document page 410 | 410 | 8.7.2.5 PHY frame header | 28 | There is a "Frame type field" in the PHY header. Huawei against to introduce PHY frame types as this is going to change the whole logic/structure of the specification and need tremendous standard efforts to make a consistent spec. | Remove this field. See the companion PDF of 15-17-0012-00-007a. | T
Li Qiang (John) | Huawei | john.liqiang@hisilicon.com | 390 (document page 410 | 410 | 8.7.2.5 PHY frame header | 30 | There is a "Domian ID" field in the PHY header. This functionality is provided by MAC layer in 15.7-2011 as shown in Figure 71. It is proposed to maintain the functionality at MAC layer since otherwise this is going to change the whole logic/structure of the specification and need tremendous standard efforts to make a consistent spec. | Remove this field. See the companion PDF of 15-17-0012-00-007a. | T
Li Qiang (John) | Huawei | john.liqiang@hisilicon.com | 390 (document page 410 | 410 | 8.7.2.5 PHY frame header | 31 | There is a number of fields "SID", "DID", "MI" in the PHY header. In general they provide addresses. This functionality is provided by MAC layer in 15.7-2011 as shown in Figure 71. It is proposed to maintain the functionality at MAC layer since otherwise this is going to change the whole logic/structure of the specification and need tremendous standard efforts to make a consistent spec. | Remove these fields. See the companion PDF of 15-17-0012-00-007a. | T
Li Qiang (John) | Huawei | john.liqiang@hisilicon.com | 391 (document page 411) | 411 | 8.7.2.5.1 | 3 | Huawei against to introduce PHY frame types as this is going to change the whole logic/structure of the specification and need tremendous standard efforts to make a consistent spec. | Remove the text "The frame type (FT) field is a 4-bit field that indicates the type of PHY frame." See the companion PDF of 15-17-0012-00-007a. | T
Li Qiang (John) | Huawei | john.liqiang@hisilicon.com | 391 (document page 411) | 411 | 8.7.2.5.1 | 5 | This VAPN ID is provided by MAC layer in 15.7-2011 as shown in Figure 71. It is proposed to maintain the functionality at MAC layer since otherwise this is going to change the whole logic/structure of the specification and need tremendous standard efforts to make a consistent spec. | Remove the text "The domain ID (DOD) field contains the domain ID to which the source and destination devices of the PHY frame belong. It is represented as a 4-bit unsigned integer with valid values in the range from 0 to 15. Value 0 is a special value reserved for inter-domain communication." Or modify the MAC specication if necessary. See the companion PDF of 15-17-0012-00-007a. | T
Li Qiang (John) | Huawei | john.liqiang@hisilicon.com | 391 (document page 411) | 411 | 8.7.2.5.1 | 9 | This destination ID is provided by MAC layer in 15.7-2011 as shown in Figure 71. It is proposed to maintain the functionality at MAC layer since otherwise this is going to change the whole logic/structure of the specification and need tremendous standard efforts to make a consistent spec. | Remove the text "The destination ID (DID) field identifies the destination node(s) of the PHY frame. It is represented as an 8-bit unsigned integer with valid values in the range from 0 to 250." Or modify the MAC specication if necessary. See the companion PDF of 15-17-0012-00-007a. | T
Li Qiang (John) | Huawei | john.liqiang@hisilicon.com | 391 (document page 411) | 411 | 8.7.2.5.1 | 12 | This destination ID is provided by MAC layer in 15.7-2011 as shown in Figure 71. It is proposed to maintain the functionality at MAC layer since otherwise this is going to change the whole logic/structure of the specification and need tremendous standard efforts to make a consistent spec. | Remove the text "If the multicast indication (MI) bit is set to zero, the DID field shall contain the DEVICE_ID of the destination node (for unicast transmission). If the MI bit is set to one, the DID field shall contain a MULTICAST-_ID or BROADCAST_ID of the destination nodes." Or modify the MAC specication if necessary. See the companion PDF of 15-17-0012-00-007a. | T
Li Qiang (John) | Huawei | john.liqiang@hisilicon.com | 391 (document page 411) | 411 | 8.7.2.5.1 | 26 | It is the same HCS generation formula as defined in Annex C and clause 8.6.3, which makes the text redundant. | Remove the text. See the companion PDF of 15-17-0012-00-007a. | T
Li Qiang (John) | Huawei | john.liqiang@hisilicon.com | 391 (document page 411) | 411 | 8.7.2.5.2 Variable part fields of the PHY-frame header | 39 | The text "The ITU-T recommendation G.9960-2015 contains a very detailed description of the variable frame-type specific field (FTSF) in the PHY-frame header. Here, only the main parameters in each frame type are explained." is inappropriate for a IEEE standard | Delete the text "The ITU-T recommendation G.9960-2015 contains a very detailed description of the variable frame-type specific field (FTSF) in the PHY-frame header. Here, only the main parameters in each frame type are explained." See the companion PDF of 15-17-0012-00-007a. | T
Li Qiang (John) | Huawei | john.liqiang@hisilicon.com | 391 (document page 411) | 411 | 8.7.2.5.2 Variable part fields of the PHY-frame header | 38 | In general, this subsection specifies different frame types. This frame type differentiation is provided at the MAC level in 802.15.7-2011. It is proposed to maintain the functionality at MAC layer since otherwise this is going to change the whole logic/structure of the specification and need tremendous standard efforts to make a consistent spec. | Remove 8.7.2.5.2. If new frame types are needed. Insert text into 5.2.11. | T
Rick Roberts | Intel | richard.d.roberts.intel.com | 403 | 423 | 9.3.3.3.2 | 52 | Subclause Numbering too deep (6.7.3.2.1 to 6.7.3.2.6.4) | Subclause numbering is 6 deep, when only 5 deep is allowed. Need to reformat text. | T
Jaesang Cha | SNUST | chajs@seoultech.ac.kr | 407 | 427 | 9.5 | 25 | PHY Attribute placed on wrong place | Add the OffsetVPWM PHY Attribute in Table 188 in subclause and delete here from line 25~45 | T
Rick Roberts | Intel | richard.d.roberts.intel.com | 407 | 427 | 9.5 | 25 - 31 | delete text | Delete the two paragraphs located on page 407 between lines 23 to 31. | T
Rick Roberts | Intel | richard.d.roberts.intel.com | 407 | 427 | 9.5 | Table 186 | Merge text | Merge table 186 into table 188 and delete table 186. | T
Trang, Yeong Min | Kookmin | Kookmin | 407 | 427 | 9.5 PHY constants and PIB | 25-45 | Lines from 25 -45 are text from SNUST. Text is not necessary here. | Delete the text. Merge table 186 to table 188. | T
Jaesang Cha | SNUST | chajs@seoultech.ac.kr | 407 | 427 | 9.5 | 25 | PHY Attribute placed on wrong place | Add the OffsetVPWM PHY Attribute in Table 188 in subclause and delete here from line 25~45 | T
Trang, Yeong Min | Kookmin | Kookmin | 407-408 | 427 | 9.5.1 PHY constants |  | Lines 51-54 in page 407 and text lines in page 408 are from NTU. Text is not necessary here. | Delete the text. | T
Trang, Yeong Min | Kookmin | Kookmin | 408 | 428 | table 187- PHY contants |  | aFSKPreamble1 and aOccDefaultSpatialResolution Those constants are from Kookmin. We want to configure them as PHY PIB attributes. | Just delete them from table 187. Another comment will add PHY PIB attributes. | T
Yu-Lin Wei |  |  | 409 | 429 | 9.5.2 |  | Table 188—PHY PIB attributes have been revised by Kookmin (document #460r3), and NTU has updated the corrsponding parts in Kookmins documents (document #13r1) | update table 188 according to documents #13r1 and document #460r3 | T
Rick Roberts | Intel | richard.d.roberts.intel.com | 410 | 430 | Table 188 | 32 - 34 | delete text | Delete the row with the attribute name "phyOccProposerID". Identifying the OCC proposer is inappropriate in this standard. Nobody cares. | T
Rick Roberts | Intel | richard.d.roberts.intel.com | 410 | 430 | Table 188 | 29 - 31 | delete text in the description column | E.g. Kookmin OCC Application specific PHY modes are shown in table 126. | T
Rick Roberts | Intel | richard.d.roberts.intel.com | 410 | 430 | Table 188 |  | Insert text from a document | Insert the additional PIB items as shown in doc 15-17-0xxx-00-007a. | T
Trang, Yeong Min | Kookmin | Kookmin | 410-411 | 430 | Table 188 (Cont) |  | phyOccApplicationSpecificMode (line 28, page 410) phyOccPropoerID (line 32, page 410) phyOccOpticalClockRate (line 46, page 410) phyOccSymbolRate (line 6, page 411) phyOccSubPacketRate (line 13, page 411) We have revised all the PHY PIB attributes | Delete all those attributes. Replace by updating "table 188-PHY PIB attributes" on page 9-11, document #460r3 | T
Jaesang Cha | SNUST | chajs@seoultech.ac.kr | 411 | 431 | 9.5.2 | 33 | PHY Attribute for "Sequencial Scalable 2D Code" is missing | Insert PHY Attribute "PhySS2DCApplicationSpecificMode" and update the filed information from "0831r0" | T
Rick Roberts | Intel | richard.d.roberts.intel.com | 411 | 431 | Table 189 |  | Table is incomplete | I question the need for this table if we go to PIB based configuration of the MPDU and PPDU. It seems the mode can be completely specified via the PIB and there is no need for this table. If the committee concurrs then delete this table and all references to this table. | T
Jaesang Cha | SNUST | chajs@seoultech.ac.kr | 411 | 431 | 9.5.2 | 33 | PHY Attribute for "Sequencial Scalable 2D Code" is missing | Insert PHY Attribute "PhySS2DCApplicationSpecificMode" and update the filed information from "0831r0" | T
Jaesang Cha | SNUST | chajs@seoultech.ac.kr | 412 | 432 | 9.5.3 | 34 | PHY Attribute for "Sequencial Scalable 2D Code" is already added in Table 188 | Delete this subclause | T
Rick Roberts | Intel | richard.d.roberts.intel.com | 412 | 432 | Table 190 |  | Merge table | Merge Table 190 into Table 189. | T
Rick Roberts | Intel | richard.d.roberts.intel.com | 412 | 432 | 9.5.3 |  | Delete text | Delete clause 9.5.3 except for Table 191 and Table 192. Merge these two tables into table 188. | T
Trang, Yeong Min | Kookmin | Kookmin | 412 | 432 | Table 190 |  | Table content is already merged into the PHY PIB attributes from "table 188-PHY PIB attributes" on page 9-11, document #460r3 | After PIB attributes from "table 188-PHY PIB attributes" on page 9-11, document #460r3 are added, just Delete this table. | T
Jaesang Cha | SNUST | chajs@seoultech.ac.kr | 412 | 432 | 9.5.3 | 34 | PHY Attribute for "Sequencial Scalable 2D Code" is already added in Table 188 | Delete this subclause | T
Trang, Yeong Min | Kookmin | Kookmin | 413 | 433 | table 191 - NTU PIB |  | PHY PIB attributes from NTU are to merge with table 188. | Assign to NTU to follow the format of table 188. | T
Trang, Yeong Min | Kookmin | Kookmin | 414 | 434 | entire page |  | This is related to phyOccProposerID. | TBD by TG committee. If this is not proper, just delete the entire page. | T
Trang, Yeong Min | Kookmin | Kookmin | 415 | 435 | table 192 |  | This is attribute from SNUST. This is duplicated with the same attribute in table 188. | delete this table. | T
Rick Roberts | Intel | richard.d.roberts.intel.com | 427 | 447 |  | Fig 269 | Figure title | Figure title needs editing | E
Jaesang Cha | SNUST | chajs@seoultech.ac.kr | 427 | 447 | 12.5.1 | Figure 269 | Figure Name Splited in two line | Edit Figure Name | E
Rick Roberts | Intel | richard.d.roberts.intel.com | 428 | 448 |  | Fig 271 | Figure title | Figure title needs editing | E
Jaesang Cha | SNUST | chajs@seoultech.ac.kr | 428 | 448 | 12.5.3 | Figure 271 | Figure Name Splited in two line | Edit Figure Name | E
Rick Roberts | Intel | richard.d.roberts.intel.com | 429 | 449 |  | Fig 272 | Figure title | Figure title needs editing | E
Rick Roberts | Intel | richard.d.roberts.intel.com | 429 | 449 |  | Fig 273 | Figure title | Figure title needs editing | E
Jaesang Cha | SNUST | chajs@seoultech.ac.kr | 429 | 449 | 12.6 | Figure 272 | Figure Name Splited in two line | Edit Figure Name | E
Jaesang Cha | SNUST | chajs@seoultech.ac.kr | 429 | 449 | 12.6 | Figure 273 | Figure Name Splited in two line | Edit Figure Name | E
Rick Roberts | Intel | richard.d.roberts.intel.com | 430 | 450 |  | Fig 274 | Figure title | Figure title needs editing | E
Jaesang Cha | SNUST | chajs@seoultech.ac.kr | 430 | 450 | 12.6 | Figure 274 | Figure Name Splited in two line | Edit Figure Name | E
Hideki Aoyama | Panasonic | aoyama.hideki@jp.panasonic.com | 435 | 455 | 13.1 | 26 | Some parts of 13.1 and 13.2 are duplicated in Annex G | Resolve duplication | T | Temporalily accepted
Rick Roberts | Intel | richard.d.roberts.intel.com | 435 | 455 | 13 |  | Lack of normative text | The whole of clause 13 needs to be rewritten using normative language. | T
Rick Roberts | Intel | richard.d.roberts.intel.com | 435 | 455 | 13.1 |  | Include informative introduction | Add a paragraph of informative introduction. See doc 15-17-0010-00-007a. | T
Rick Roberts | Intel | richard.d.roberts.intel.com | 437 | 457 | 13.2 |  | Include informative introduction | Add a paragraph of informative introduction. See doc 15-17-0010-00-007a. | T
Rick Roberts | Intel | richard.d.roberts.intel.com | 437 | 457 | 13.2 |  | Twinkle VPPM missing FEC clause | Some how the FEC for Twinkle VPPM, shown in DO, disappeared in D1. Please put it back in. See Doc 15-17-0010-00-007a. | T
Rick Roberts | Intel | richard.d.roberts.intel.com | 439 | 459 | 13.2.2 | 27 | Correct typo | VVPM should be VPPM. | E
Rick Roberts | Intel | richard.d.roberts.intel.com | 440 | 460 | 13.3 |  | Include informative introduction | Add a paragraph of informative introduction. | T
Hideki Aoyama | Panasonic | aoyama.hideki@jp.panasonic.com | 441 | 461 | 13.3.1.2 | 23 | Decoding method | Move Clause 13.3.1.2 to Annex | T |  | Revised document will be uploaded
Trang, Yeong Min | Kookmin | Kookmin | 441 | 461 | lines 9-22 |  | Text is revised according to the configuration over PHY PIB attributes | Update from document 17-0019r0. | T
Hideki Aoyama | Panasonic | aoyama.hideki@jp.panasonic.com | 442 | 462 | 13.3.1.3 | 1 | Decoding method | Move Clause 13.3.1.3 to Annex | T |  | Revised document will be uploaded
Trang, Yeong Min | Kookmin | Kookmin | 442 | 462 | 13.3.1.4 Line coding |  | TBD is to update | Update TBD from the entire subsection "13.3.1.4 RLL coding" on page 12, document 460r3. | T
Rick Roberts | Intel | richard.d.roberts.intel.com | 443 | 463 | 13.3.2 |  | Relocate text | Move content of 13.3.2 on dimming to the dimming clauses in clause 8. | T
Rick Roberts | Intel | richard.d.roberts.intel.com | 443 | 463 | 13.4 |  | Include informative introduction | Add a paragraph of informative introduction. | T
Trang, Yeong Min | Kookmin | Kookmin | 443 | 463 | 13.3.1.5 S2-PSK Error correction |  | Figure 288 is not necessary. Also, Text is revised according to the configuration over PHY PIB attributes | Delete figure 288. Update from document 17-0019r0. | T
Trang, Yeong Min | Kookmin | Kookmin | 443 | 463 | 13.3.2 S2-PSK dimming support |  | Text is revised according to the configuration over PHY PIB attributes | Update from document 17-0019r0. | T
Trang, Yeong Min | Kookmin | Kookmin | 443 | 463 | 13.4.1.1 S8-PSK | entire subsection | Text is revised according to the configuration over PHY PIB attributes | Update the entire subsection from document 17-0019r0. | T
Hideki Aoyama | Panasonic | aoyama.hideki@jp.panasonic.com | 446 | 466 | 13.4.1.1.3 | 36 | Decoding method | Move Clause 13.4.1.1.3 to Annex | T |  | Revised document will be uploaded
Hideki Aoyama | Panasonic | aoyama.hideki@jp.panasonic.com | 446 | 466 | 13.4.1.1.4 | 47 | Decoding method | Move Clause 13.4.1.1.4 to Annex | T |  | Revised document will be uploaded
Rick Roberts | Intel | richard.d.roberts.intel.com | 450 | 470 | 13.4.1.1.6 |  | Fix typo | Remove extraneous letter 'T" before the title of this clause. | T
Rick Roberts | Intel | richard.d.roberts.intel.com | 450 | 470 | 13.4.1.1.6 |  | Relocate text | Move content of 13.4.1.1.6 on dimming to the dimming clauses in clause 8. | T
Trang, Yeong Min | Kookmin | Kookmin | 450 | 470 | 13.4.1.2 DS8-PSK | entire subsection | Text is revised according to the configuration over PHY PIB attributes | Update the entire subsection from document 17-0019r0. | T
Jaesang Cha | SNUST | chajs@seoultech.ac.kr | 450 | 470 | 13.4.1.1.5 | Table 207 | Table 207 Continuous | Change to "Table 207—States-to-Phase Table (continued)" at Line 1 | E
Jaesang Cha | SNUST | chajs@seoultech.ac.kr | 450 | 470 | 13.4.1.1.5 | Table 208 | Table name is missing | Edit Table 208 Name | T
Hideki Aoyama | Panasonic | aoyama.hideki@jp.panasonic.com | 451 | 471 | 13.4.1.2.2 | 30 | Decoding method | Move Clause 13.4.1.2.2 to Annex | T |  | Revised document will be uploaded
Rick Roberts | Intel | richard.d.roberts.intel.com | 452 | 472 | Tables 211 through 224 |  | Confusing location of dimming tables | Dimming tables 211 through 224 don't seem to be referenced by the text. We need some help. Can anyone explain how these tables are used by text reference? Are these tables in support of the text in clause 13.4.1.2.4? These tables seem to be scattered throughout the text. What are we to do with these? | T
Jaesang Cha | SNUST | chajs@seoultech.ac.kr | 452 | 472 | 13.4.1.2.2 | Table 209 | Table 209 Continuous | Change to "Table 209—Encoding Table (continued)" at Line 1 | E
Trang, Yeong Min | Kookmin | Kookmin | 452-455 | 472 | tables 211-217 |  | Merge those table into one. | The merged table is provided in page 13, document 460r3. | T
Trang, Yeong Min | Kookmin | Kookmin | 455-457 | 475 | tables 218-224 |  | Merge those table into one. | The merged table is provided in page 14, document 460r3. | T
Rick Roberts | Intel | richard.d.roberts.intel.com | 458 | 478 | 13.4.1.3 |  | Duplicate clause names | We have two clauses named twinkle VPPM (ref. clause 13.2). These appear to be two different operational modes. The committee needs to come up with differentiating names. | T
Rick Roberts | Intel | richard.d.roberts.intel.com | 458 | 478 | 13.4.1.3.1 |  | Clause missing normative text | The name of this clause is "Twinkle S2-PSK and DS8-PSK Encode" but the text seems to lack normative detail. For example, in this clause where is the bit to symbol mapping information. That is, given a serial bit stream, how are the bits mapped to symbols to send data and generate the twinkle? | T
Trang, Yeong Min | Kookmin | Kookmin | 458 | 478 | 13.4.1.3 Twinkle VPPM | entire subsection | Text is revised according to the configuration over PHY PIB attributes | Change the title according to the PHY mode. Update the entire subsection from document 17-0019r0. | T
Rick Roberts | Intel | richard.d.roberts.intel.com | 459 | 479 |  | Fig 296 | Copywright question | Does the IEEE802 have copywright to the graphic shown in this Figure 296? If not then can the proposer either obtain copywrights or remove this graphic. | T
Rick Roberts | Intel | richard.d.roberts.intel.com | 459 | 479 | 13.4.1.3.2 |  | Clarification of text | The text in this clause references "majority voting". What clause provides the details of this "majority voting"? Can more details be provided? | T
Rick Roberts | Intel | richard.d.roberts.intel.com | 459 | 479 | 13.4.1.3.3 |  | Dimming text | We've been relocating all dimming text to clause 8 but is this always the thing to do? Should be actually leave the dimming text in the specification clauses? Perhaps the committee has an opiniion? | T
Trang, Yeong Min | Kookmin | Kookmin | 459 | 479 | Figure 295-296 |  | Figures are updated | Update Figures from page 15, document 460r3. | T
Jaesang Cha | SNUST | chajs@seoultech.ac.kr | 460 | 480 | 13.5 | 1 | TEXT is Old | Update TEXT from "0816r0" | T
Rick Roberts | Intel | richard.d.roberts.intel.com | 460 | 480 | 13.5 |  | Include informative introduction | Add a paragraph of informative introduction. | T
Rick Roberts | Intel | richard.d.roberts.intel.com | 460 | 480 | 13.5.1 |  | Fix typo | Change "ThisPHY" to "This PHY". | T
Rick Roberts | Intel | richard.d.roberts.intel.com | 460 | 480 | 13.5.1 |  | Bullet #1 reference to line coding. | Bullet #1 references line coding. If line coding is needed to avoid flicker then what is the line coding and where in the document is it referenced? | T
Jaesang Cha | SNUST | chajs@seoultech.ac.kr | 460 | 480 | 13.5 | 1 | TEXT is Old | Update TEXT from "0816r0" | T
Jaesang Cha | SNUST | chajs@seoultech.ac.kr | 462 | 482 | 13.5.2 | 25 | Wrong location for Dimming | Delete here and move to subclause 4.5.3.x or 8.5.x.x | E
Rick Roberts | Intel | richard.d.roberts.intel.com | 462 | 482 | 13.5.2 |  | Dimming text | We've been relocating all dimming text to clause 8 but is this always the thing to do? Should be actually leave the dimming text in the specification clauses? Perhaps the committee has an opiniion? | T
Trang, Yeong Min | Kookmin | Kookmin | 462 | 482 | 13.5.2 PHY layer dimming method |  | The text is duplicated with section 8.5.2.4.3 Offset VPWM dimming | Delete this subsection | T
Jaesang Cha | SNUST | chajs@seoultech.ac.kr | 462 | 482 | 13.5.2 | 25 | Wrong location for Dimming | Delete here and move to subclause 4.5.3.x or 8.5.x.x | T
Jaesang Cha | SNUST | chajs@seoultech.ac.kr | 463 | 483 | 13.5.2.1 | 25 | Wrong location for SHR | Delete | T
Rick Roberts | Intel | richard.d.roberts.intel.com | 463 | 483 | 13.5.2.1 |  | Isolated reference to SHR Field | Actually I believe we need to move the PPDU clauses to the PHY 4, 5, and 6 specification clauses. However, this reference to SHR Field seems out-of-place. This clause needs to possibly be relocated to another location within the text. | T
Jaesang Cha | SNUST | chajs@seoultech.ac.kr | 463 | 483 | 13.5.2.1 | 25 | Wrong location for SHR | Delete | T
Hideki Aoyama | Panasonic | aoyama.hideki@jp.panasonic.com | 464 | 484 | 14.1 | 18 | Many wrong references: "Section X" | Correct references | E
Hideki Aoyama | Panasonic | aoyama.hideki@jp.panasonic.com | 464 | 484 | 14.1.1 | 23 | It is not limited to camera receiver | Remove "optical camera" | T | Temporalily accepted
Hideki Aoyama | Panasonic | aoyama.hideki@jp.panasonic.com | 464 | 484 | 14.1.1 | 27 | Device specific values. | Move " The majority of the commercially available image sensors have a read-out time of 20 to 30 microseconds. With this preamble frequency, the width of a pair of bright and dark strips in the observed stripe pattern in the camera captured image is between 15 and 23 pixels (see section 2.3 for the method to calculate this), and can be reliably detected. In addition, the obtained from the reception of the preamble frequency can be used to calibrate the value of the read-out duration, allowing better reception error performance." to Annex | T | Temporalily accepted
Hideki Aoyama | Panasonic | aoyama.hideki@jp.panasonic.com | 464 | 484 | 14.1.3 | 44 | Background knowledge | Move cluase 14.1.3 to Annex I. And remove "Although the standard usually does not specify how the receiver demodulate the transmitted frequency," | T | Temporalily accepted
Yeong Min, Trang | Kookmin | Kookmin | 464 | 484 | 14.1 RS-FSK | 26 | NTU utilizes the preamble frequency at 2.2kHz The preamble is one symbol time. And the frequency 2.2kHz is one of frequencies for data mapping that Kookmin use. | Consider while merging between Kookmin and NTU: 1- If Kookmin and NTU use different preambles, the preambles should be distinguishable for both receivers from Kookmin and NTU. 2- If use the same preamble, this is the best way. To be decided by the committee | T
Yeong Min, Trang | Kookmin | Kookmin | 464 | 484 | 14.1.1 Transmitted signal frequency | 34 | NTU utilizes frequencies for data mapping from 500Hz to 1.4kHz. The set of frequencies is independent from the preamble frequency. Kookmin M-FSK preamble utilizes the preamble that is dependent from the frequencies for data mapping. | Thus, It is possible for Kookmin and NTU to find the common preamble that supports both Kookmin and NTU receivers. This is to be decided after discussion between Kookmin and NTU. | T
Yeong Min, Trang | Kookmin | Kookmin | 464 | 484 | 14.1 RS-FSK |  | NTU’s mapping tables from bit to frequency-symbol (tables 3 and 4, doc 16-0189r2 or tables 138-139 in D1 page 358) present the variable frequency separation for FSK. This is uncommon. The original idea of FSK is that we always fix the frequency separation. It means f(i+1) –fi = Δf is a constant where fi and f(i+1) are two adjacent frequencies on the set of selected frequencies to map data. This is a fundamental problem to merge with Kookmin M-FSK because Kookmin has a fixed frequency separation. | Clarify the reason/benefit in using the variable frequency separation for FSK data mapping. If NTU keeps using the variable Δf, it is not possible to merge with Kookmin because NTU's FSK and Kookmin's FSK are different. | T
Yeong Min, Trang | Kookmin | Kookmin | 464 | 484 | 14.1 RS-FSK |  | NTU utilizes frequencies for data mapping from 500Hz to 1.4kHz (from Fbase to Fbase*36/21, where Fbase is the selected lowest data frequency). - see tables 3 and 4, Doc 16-0189r2. However, PHY header subfields are sent via different frequencies from (7/22)*aPF to (3/2)*aPF, where aPF is the preamble frequency - see table 6, Doc 16-0189r2 | This seems to be impropper. PHY header subfields must be sent at the lowest data rate supported in PSDU instead of using another frequency band and another set of frequencies undefined in PSDU. | T
Yeong Min | Kookmin | Kookmin | 464 | 484 | 14.1 RS-FSK | 26 | NTU utilizes the preamble frequency at 2.2kHz The preamble is one symbol time. And the frequency 2.2kHz is one of frequencies for data mapping that Kookmin use. | Consider while merging between Kookmin and NTU: 1- If Kookmin and NTU use different preambles, the preambles should be distinguishable for both receivers from Kookmin and NTU. 2- If use the same preamble, this is the best way. | T
Yeong Min | Kookmin | Kookmin | 464 | 484 | 14.1.1 Transmitted signal frequency | 34 | NTU utilizes frequencies for data mapping from 500Hz to 1.4kHz. The set of frequencies is independent from the preamble frequency. Kookmin M-FSK preamble utilizes the preamble that is dependent from the frequencies for data mapping. | Thus, It is possible for Kookmin and NTU to find the common preamble that supports both Kookmin and NTU receivers. This is to be decided after discussion between Kookmin and NTU. | T
Yeong Min | Kookmin | Kookmin | 464 | 484 | 14.1 RS-FSK |  | Doc 16-0189r2 suggested the details on RS-FSK. NTU’s mapping tables from bit to frequency-symbol (tables 3 and table 4) present the variable frequency separation for FSK. This is uncommon. The original idea of FSK is that we always fix the frequency separation. It means f(i+1) –fi = Δf is a constant where fi and f(i+1) are two adjacent frequencies on the set of selected frequencies to map data. This is a fundamental problem to merge with Kookmin M-FSK because Kookmin has a fixed frequency separation. | Clarify the reason/benefit in using the variable frequency separation for FSK data mapping. If NTU keeps using the variable Δf, it is not possible to merge with Kookmin because NTU's FSK and Kookmin's FSK are different. | T
Yeong Min | Kookmin | Kookmin | 464 | 484 | 14.1 RS-FSK |  | NTU utilizes frequencies for data mapping from 500Hz to 1.4kHz (from Fbase to Fbase*36/21, where Fbase is the selected lowest data frequency). - see tables 3 and 4, Doc 16-0189r2. However, PHY header subfields are sent via different frequencies from (7/22)*aPF to (3/2)*aPF, where aPF is the preamble frequency - see table 6, Doc 16-0189r2 | This seems to be impropper. PHY header subfields must be sent at the lowest data rate supported in PSDU instead of using another frequency band and another set of frequencies undefined in PSDU. | T
Rick Roberts | Intel | richard.d.roberts.intel.com | 464 | 484 | 14.1 |  | Include informative introduction | Add a paragraph of informative introduction. | T
Rick Roberts | Intel | richard.d.roberts.intel.com | 464 | 484 | 14 |  | Whole of this clause | This clause is not written using normative text. Please rewrite. | T
Rick Roberts | Intel | richard.d.roberts.intel.com | 464 | 484 | 14.1 |  | RS-FSK text seems to be missing | It seems that much of the RS-FSK text is missing. Where is it? I believe it is incorrectly located in clause 8 and needs to be moved to this clause as subclauses. | T
Trang, Yeong Min | Kookmin | Kookmin | 464 | 484 | 14.1 RS-FSK |  | From discussion between Kookmin and NTU, PHY modes shall be configured over PHY PIB attributes. | Assign to NTU to revise the section 14.1 according to the configuration over PHY PIB attributes. | T
Hideki Aoyama | Panasonic | aoyama.hideki@jp.panasonic.com | 465 | 485 | 14.2 | 26 | All figure reference number is wrong | Correct references | E
Hideki Aoyama | Panasonic | aoyama.hideki@jp.panasonic.com | 465 | 485 | 14.2.1 | 16 | Ads (advantages, design goal, etc.) of a method should be written in Annex. | Move " An LED panel is to transmit frequency symbols which modulated data, and a rolling shutter camera is to receive data. The system considers applying for various types of rolling shutter image sensors which may have differences in frame rates variation, sampling rates, and rolling exposure times." to Annex. | T | Temporalily accepted
Rick Roberts | Intel | richard.d.roberts.intel.com | 465 | 485 | 14.2 |  | Include informative introduction | Add a paragraph of informative introduction. | T
Trang, Yeong Min | Kookmin | Kookmin | 465 | 485 | 14.2 Compatible M-FSK Modulation | entire subsection | Text is revised according to the configuration over PHY PIB attributes | Change the title according to the PHY mode. Update the entire subsection from document 17-0019r0. | T
Hideki Aoyama | Panasonic | aoyama.hideki@jp.panasonic.com | 466 | 486 | 14.2.2 | 18 | Device specific value (and I doubt it). And the sentence is not needed for the following sentences. | Remove "Typically, a rolling shutter camera, such as Smartphone camera has a fixed shutter speed at 8kHz. " | T | Temporalily accepted
Hideki Aoyama | Panasonic | aoyama.hideki@jp.panasonic.com | 466 | 486 | 14.2.2 | 18 | Additional information for selectinng frequency based on receiver performance | Move 2nd, 3rd, 4th paragraph (line 18 to 30) to Annex. | T
Hideki Aoyama | Panasonic | aoyama.hideki@jp.panasonic.com | 466 | 486 | 14.2.3 | 53 | It is now being accepted. | Rplace "proposed" with "adopted" or another suitable expression. | T | Temporalily accepted
Rick Roberts | Intel | richard.d.roberts.intel.com | 466 | 486 | 14.2.2 | 18 | Reference to shutter speed in kHz | The text says "… Smartphone camera has a fiexed shutter speed at 8 kHz". Huh? Shutter speed is specified in seconds (e.g. ms) so what is meant by a shutter speed of 8 kHz? I don't understand. | T
Rick Roberts | Intel | richard.d.roberts.intel.com | 467 | 487 | 14.2.4 | Table 227 | Frequency Symbol frequencies | Table 227 has a column called "Frequency symbol". Where in the text are these frequencies specified. | T
Rick Roberts | Intel | richard.d.roberts.intel.com | 467 | 487 | 14.2.4 | 45 | Reference to two preambles: fSF and f'SF | Where are these two preambles specified? | T
Rick Roberts | Intel | richard.d.roberts.intel.com | 468 | 488 | 14.2.4 | Table 228 | Frequency Symbol frequencies | Table 228 has a column called "Frequency symbol". Where in the text are these frequencies specified. | T
Hideki Aoyama | Panasonic | aoyama.hideki@jp.panasonic.com | 469 | 489 | 14.2.6 | 18 |  | Remove "15.2.5" | E
Rick Roberts | Intel | richard.d.roberts.intel.com | 469 | 489 | 14.2.6 |  | Extraneous clause number | Remove reference to 15.2.5 | E
Trang, Yeong Min | Kookmin | Kookmin | 469 | 489 | 14.2.6 and 14.2.7 |  | Two sections are duplicated | Delete section 14.2.7 | T
Hideki Aoyama | Panasonic | aoyama.hideki@jp.panasonic.com | 470 | 490 | 14.2.7 | 1 | Ads (advantages, design goal, etc.) of a method should be written in Annex. | Move clause 14.2.7 to Annex. | T |  | Revised document will be uploaded
Hideki Aoyama | Panasonic | aoyama.hideki@jp.panasonic.com | 470 | 490 | 14.3 | 43 | All figure reference number is wrong | Correct references | E
Rick Roberts | Intel | richard.d.roberts.intel.com | 470 | 490 | 14.2.7 |  | Is the text in this clause supposse to be normative? Doesn't look like normative text. | Either identify this text as normative text or mark it as informative text. | T
Rick Roberts | Intel | richard.d.roberts.intel.com | 470 | 490 | 14.2.7 |  | Reference to N-PSK | The text in this clause mentions "N-PSK" twice. But this is the only reference to N-PSK in the whole document. Is this a typo? If not then need to add normative text for N-PSK. | T
Rick Roberts | Intel | richard.d.roberts.intel.com | 470 | 490 | 14.3.1 | 4 to 7 | Clarification of text | The text says "The middle subsection is for data". Where is the bit to symbol mappling specified? | T
Rick Roberts | Intel | richard.d.roberts.intel.com | 470 | 490 | 14.3.1 | 4 to 7 | Clarification of text | The text says "the head and the tail subsection are for the clock information". Where are these head and tail sections specified? | T
Trang, Yeong Min | Kookmin | Kookmin | 470 | 490 | 14.3 C-OOK | entire subsection | Text is revised according to the configuration over PHY PIB attributes | Update the entire subsection from document 17-0019r0. | T
Hideki Aoyama | Panasonic | aoyama.hideki@jp.panasonic.com | 471 | 491 | 14.3.2 | 28 | Decoding method | Move clause 14.3.2 to Annex | T |  | Revised document will be uploaded
Hideki Aoyama | Panasonic | aoyama.hideki@jp.panasonic.com | 471 | 491 | 14.3.3 | 25 | Decoding method | Move clause 14.3.3 to Annex | T |  | Revised document will be uploaded
Sunghee Lee | ETRI | sh2@etri.re.kr | 471 | 491 | 14.3.2 | 28 | Use 'Asynchronous' mixed with 'asynchronous' | Replace 'Asynchronous' with 'asynchronous' | E
Rick Roberts | Intel | richard.d.roberts.intel.com | 472 | 492 | 14.3.1 | 23 | Clarification of text | The text refers to a sub-packet. Where is this sub-packet defined? | T
Rick Roberts | Intel | richard.d.roberts.intel.com | 472 | 492 | 14.3.1 | 25 | Text starting on page 472, line 25 to page 474, line 23. | Is all this text just informative. Doesn't seem to be normative text. Most of the text in question seems to be associated with the RX processing. How does any of this text impact the TX waveform, which is what we are primarily standardizing. | T
Rick Roberts | Intel | richard.d.roberts.intel.com | 474 | 494 | 14.3.3 | Fig 317 | Question about is this normative text? | Figure 317 shows Ab (front) and Ab (rear). Where are these specified? | T
Rick Roberts | Intel | richard.d.roberts.intel.com | 475 | 495 | 14.3.3 | Table 230 | Clarification on modes. | Table 230 shows 4 modes of operation. What are these modes used for? How is the RX setup information conveyed? | T
Rick Roberts | Intel | richard.d.roberts.intel.com | 475 | 495 | 14.3.3 | Table 230 | Reference to DS/s | What does DS/s mean? | T
Rick Roberts | Intel | richard.d.roberts.intel.com | 475 | 495 | 14.3.3 | Table 230 | Clarification on Max distance. | The measurement of distance as being a percentage of the image frame interval seems strange! Distance is in meters and image-frame interval is in seconds. So how do we convert between time and distance? | T
Trang, Yeong Min | Kookmin | Kookmin | 475 | 495 | table 230 |  | Correct table content. | The first row: Change from "Optical clock rate" to "Modulation rate"; Keep the first row and the second row; and delete all the remaining rows (from Packet rate to the bottom of table). | T
Hideki Aoyama | Panasonic | aoyama.hideki@jp.panasonic.com | 476 | 496 | 14.4 | 14 | Clause re-organized. The original content was mixed with clause 8.6.7.4 | Replace whole 14.4 with 14.4 of 365/r1 | T |  | Revised document will be uploaded
Yeong Min | Kookmin | Kookmin | 476 | 496 | 15. PHY VI | Entire section | The content is too large (50 pages). The same subclauses are duplicated many times. | Consider to re-distribute the entire section. Limit the entire section to less than 10 pages. | T
Rick Roberts | Intel | richard.d.roberts.intel.com | 476 | 496 | 14.4 |  | Missing lots of text | When we bring back the text from the PPDU clause then the missing text will show up. | T
Rick Roberts | Intel | richard.d.roberts.intel.com | 476 | 496 | 15 |  | The whole of the text in this clause needs to be written in normative text. | Revise clause 15 to use normative text. | T
Rick Roberts | Intel | richard.d.roberts.intel.com | 476 | 496 | 15.1 |  | Question on "existing QR code". | There are several versions of QR codes and even within the QR code there are many bit to symbol mappings. So what are we to use? We need to be specific. | T
Rick Roberts | Intel | richard.d.roberts.intel.com | 476 | 496 | 15.1 |  | New 2D color code. | Where is this new 2D color code specified? How do we map bits to symbols? | T
Trang, Yeong Min | Kookmin | Kookmin | 476 | 496 | 15.1 2D sequential color code |  | Change the name | Change into Asynchronous-QL (A-QL) | T
Trang, Yeong Min | Kookmin | Kookmin | 476 | 496 | 15.1 | 36 | Should QR code be addressed in this standard? Similar problem for entire section "15.4 Invisible data embedding", subsection 15.4.4; subsection 15.7.2.4 | If QR code does not belong to IEEE, remove all QR code from the standard. | T
Trang, Yeong Min | Kookmin | Kookmin | 476 | 496 | 15.1 2D-Sequential color code | entire subsection | Text is revised according to the configuration over PHY PIB attributes | Change the title according to the PHY mode (called A-QL). Update the entire subsection from document 17-0019r0. | T
Hideki Aoyama | Panasonic | aoyama.hideki@jp.panasonic.com | 476 | 496 | 14.4 | 14 | To resolve the chief technical editor's comment in 8.6.7.4, a part of 8.6.7.4 moved to here 14.4. - Original 14.4 is removed. - Three figures of modulation are generalized into one figure. - Constant value are changed by results of experiments (the results will be submitted on request) - Original formulas are generalized - Original Mirror PPM had only "PSDU B." New one is proposed to have PSDU A and B as same as Mirror PWM based on experiments. (The experiments results will be submitted on request) | Replace the clause with 0022/r0 clause 14.4 | T
Sunghee Lee | ETRI | sh2@etri.re.kr | 476 | 496 | 15 | 31 | Specifications' is skipped | Add 'specifications' | T
Trang, Yeong Min | Kookmin | Kookmin | 476-525 | 496 | 15. PHY VI | entire section | Similar problem of QR code for any code that does not belong to IEEE (e.g. Scalable 2D coder), how to process? Also, the number of page in this section is too long compared to other sections (49 pages now) | Only address the content belong to IEEE, anything borrowed from outside should not be addressed here, or just give a reference link. | T
Rick Roberts | Intel | richard.d.roberts.intel.com | 477 | 497 | 15.1 | Fig 320 | Reference to 16x16 LED array. | Does this approach only work with LED arrays? Does it work with LCD monitors? | T
Rick Roberts | Intel | richard.d.roberts.intel.com | 478 | 498 | 15.1.1 | Fig 321 | Reference to Data Block (i) | Please indicae where in the document is the definition of a data block. How is the data constructed. What is the bit to data block mapping? | T
Rick Roberts | Intel | richard.d.roberts.intel.com | 478 | 498 | 15.1.1 | Table 233 | Clarification needed on "color output" | Table 233 maps 3 bits into an LED output color. My question has to do with the generation of pure color vs. color as perceived by the human eye. Typically the human eye is "tricked" into thinking that various colors are being generated from a set of prirmary colors such as RGB. But at no time are any colors other than RGB are being generated; that is, with an RGB LED I can only produce read, green and blue. I can not actually produce ellow, magenta, cyan or whitel. It is only the human eye that preceives these colors based upon proportional mixing of the primary colors. So in table 233, are we talking about what the huamn eye preceives? How is the image sensor receiver supposed to preceive magenta when nothing but RGB is being sent? | T
Hideki Aoyama | Panasonic | aoyama.hideki@jp.panasonic.com | 479 | 499 | 15.1.3 | 24 | Decoding method | Move clause 15.1.3 to Annex | T |  | Revised document will be uploaded
Rick Roberts | Intel | richard.d.roberts.intel.com | 479 | 499 | 15.1.2 |  | QR code over LED | I find it interesting that QR code over LEDs is being proposed. What if the screen is actually using LCD with LED back lighting? It seems the wording in this clause needs to be revised to allow for the use of LCD screens also. | T
Rick Roberts | Intel | richard.d.roberts.intel.com | 479 | 499 | 15.1.2 |  | Reference to a QR code standard. | The last paragraph in this clause mentions an existing QR cod standard. What is specifically the document name. number and where is it available? Also, within the QR code standard is man different resolutions and data rates. How is the selection of a particular resolution conveyed to the receiver? | T
Rick Roberts | Intel | richard.d.roberts.intel.com | 479 | 499 | 15.1.2 |  | Error correction with QR codes. | The text states "… the type of error correction is chosen at the lowest level to reduce overhead". What does this mean? Where is the error correct described in the text. Also, as I recall, QR codes already come with FEC so may I ask are you using the inherent QR code FEC in anyway? Please explain. | T
Rick Roberts | Intel | richard.d.roberts.intel.com | 479 | 499 | 15.1.3 |  | Why do we need to specify the 2D-color-code decoder? | I believe all of clause15.1.3 should be marked "informaative" because it is about the receiver processing which means it is not "normative" text. There is no need to specify the receiver, only the transmitter. If the transmitter is required to transmit a signal that facilates perspective mitigation, 360 degree rotation decoding, rolling effect detection and cancellation, etc. then that TX information should be specified. Otherwise, the RX processing, while informative information, is not specified. Please mark clause 15.1.3 as "informative". | T
Rick Roberts | Intel | richard.d.roberts.intel.com | 482 | 502 | 15.1.3.5 |  | Specifics of Error Correction | The error correction as discussed in clause 15.1.3.5 but the details are not present. Convolutional coding is mentioned but it is TBD. | T
Rick Roberts | Intel | richard.d.roberts.intel.com | 482 | 502 | 15 |  | Merge a bunch of modes into one configurable mode. | Looking at the text for clauses 15.2 , 15.3, 15.4, 15.5, 15.6, and 15.7, one is notice how similar the text is in appearance. It seems to me that all these clauses are just variations of the same theme. Merge the text of these clauses into one clause that is configurable to service this application. | T
Rick Roberts | Intel | richard.d.roberts.intel.com | 482 | 502 | 15.1.3.5 | 54 | TBD | Supply text to replace TBD | T
Trang, Yeong Min | Kookmin | Kookmin | 482 | 502 | 15.1.3.5 Error correction | entire subsection | TBD is to resolve. New text is provided. | Replace the entire subsection by the subsection "15.1.3.5 Error Correction" on page 15, doc. 460r3. | T
Hideki Aoyama | Panasonic | aoyama.hideki@jp.panasonic.com | 483 | 503 | 15.2 | 25 | Ads (advantages, design goal, etc.) of a method should be written in Annex. | Move line 24-35 to Annex | T |  | Revised document will be uploaded
Jaesang Cha | SNUST | chajs@seoultech.ac.kr | 483 | 503 | 15.2 | 1 | TEXT is Old | Update TEXT from "0821r0" | T
Yeong Min | Kookmin | Kookmin | 483 | 503 | 15.2 VTASC 15.3 Sequential Scalable 15.4 Invisible data-embed 15.5 Invisible data-embed 15.7 Invisible data embedded display Tx schemes | Entire sections | In those sections, there are the same subsections. The contents inside are also exactly the same. - Spread Spectrum - Asynchronous Communication Mode - Angle-Free Communication - Distance Adaptive Data Rate Control - Scalable Bitrate Controller | Merge and redistribute the contents of those sections. | T
Rick Roberts | Intel | richard.d.roberts.intel.com | 483 | 503 | 15.2 |  | Clarification of text. | The text says "VTASC works with variable size patterns and different type patterns. Where in the document are these specified? | T
Rick Roberts | Intel | richard.d.roberts.intel.com | 483 | 503 | 15.2.1 |  | Lack of normative details | The text in this clause reads more like an informative overview of VTASC and lacks normative specifications. For example, where are the details on how bits are mapped to symbols. Please rewrite to be more specific. | T
Trang, Yeong Min | Kookmin | Kookmin | 483 | 503 | 15.2 VTASC 15.3 Sequential Scalable 15.4 Invisible data-embed 15.5 Invisible data-embed 15.7 Invisible data embedded display Tx schemes | Entire sections | In those sections, there are the same subsections. The contents inside are also exactly the same. - Spread Spectrum - Asynchronous Communication Mode - Angle-Free Communication - Distance Adaptive Data Rate Control - Scalable Bitrate Controller | Merge those subsections. There should be No duplication. Also redistribute the contents of related subsections. | T
Trang, Yeong Min | Kookmin | Kookmin | 483 | 503 | 15.2 VTASC Specification | Entire section | How Color space, Transparency, and Amplitude are modulated independently? One modulation shall affect to the other two. The methodology seems to be impropper. For example, the desired Color is not maintained if Transparency and Amplitude are varied. | Clarify the relationship between the modulation of amplitude, the modulation of transparency, and the modulation of color. Need to recalculate the bit rate if the modulations are not independent. | T
Trang, Yeong Min | Kookmin | Kookmin | 483 | 503 | 15.2.1 VTASC |  | Shape modulation: square/circle/star/etc for example. How many individual-cells needed to define a shape? And how many image pixels needed to demodulate a shape? Is this effective compared to transmitting data through individual cells? Also consider that the shape demodulation is time-consumption. | Clarify the shape modulation and the demodulation. At least, the mapping table from bits-to-shape is required. | T
Jaesang Cha | SNUST | chajs@seoultech.ac.kr | 483 | 503 | 15.2 | 1 | TEXT is Old | Update TEXT from "0821r0" | T
Trang, Yeong Min | Kookmin | Kookmin | 485 | 505 | 15.2.1 VTASC | line 34 | The optical clock rate is 30Hz. The Rx frame rate shall be no less than twice of the optical clock rate (i.e. >=60fps). | Clarify the requirement of camera Rx according to the given parameters. | T
Trang, Yeong Min | Kookmin | Kookmin | 485 | 505 | 15.2.2 Spread Spectrum |  | Spread Spectrum causes to the data rate decrease and complexity increase multiple times. The text says that spread spectrum is given to support Asynchronous Communication by allocating four SS-codes into four adjacent video frames. | Move "15.2.2 Spread Spectrum" as a subclause of "15.2.4 Asynchronous Communication Mode" or Give technical details on what SS codes (a set of four codes) are used in "15.2.4 Asycnhronous Communication Mode" because the section 15.2.4 did not clarify how it work. | T
Trang, Yeong Min | Kookmin | Kookmin | 485 | 505 | 15.2.2 Spread Spectrum |  | If the size of spreaded code is longer than the capacity of a 2D-block (e.g. 32x32 LEDs), then how selected set of four different SS-codes are allocated to video frames? For example, a spreaded code is longer than a 2D-block and it has to be splitted and sent through two adjacent frames (or more than two). In this case, how does the camera downsample the sequence of frames? | Clarify whether Spread Spectrum works for this situation or not. | T
Trang, Yeong Min | Kookmin | Kookmin | 485 | 505 | 15.2.2 Spread Spectrum |  | The Spectrum is not spreaded if the optical clock is maintained (e.g. at 30Hz). | Change "Spread Spectrum" into "Code Division" or something else. | T
Trang, Yeong Min | Kookmin | Kookmin | 486 | 506 | Table 235 |  | Frame duration is constant at 20ms. This means the clock rate is 50Hz. This value is conflicting with the 30Hz optical clock rate (see calculation in line 34, page 485) | Clarify what value is used. Revise all the text related. | T
Rick Roberts | Intel | richard.d.roberts.intel.com | 487 | 507 | 15.2.3 |  | Clarification needed on data encoder | The text says "The rule to embedding data and data rate achievement vary based on the kind of display used to design the transmitter". What are the options for the display and what are the rules. The TX implementer needs to know this information. Also, how is the used rule conveyed to the receiver? Does the receiver do different processing based upon the kind of display that is used? | T
Rick Roberts | Intel | richard.d.roberts.intel.com | 487 | 507 | 15.2.5 |  | Clarification needed on Angle Free Commuincation | The text says "the automatic synchronization is time consuming feature but system function is robust". Where is the requirements for automatic synchronization described in the document? | T
Trang, Yeong Min | Kookmin | Kookmin | 487 | 507 | 15.2.3 Data Encoder |  | I do not see how data bits are mapped into Color/Transparency/Amplitude/Shape. Consider that the change of transparency or amplitude would affect to the targeted color. | Specify by numerical values for bits mapping in a table; and address in this "15.2.3 Data Encoder" section. | T
Trang, Yeong Min | Kookmin | Kookmin | 487 | 507 | 15.2.4 Asynchronous Communication Mode |  | In case of rotated camera, camera does not know which corner of 2D-code is the starting corner. Then how camera can de-spread the coded block? | Clarify whether the de-spreading is working or not under the Rotation. | T
Trang, Yeong Min | Kookmin | Kookmin | 487 | 507 | 15.2.5 Angle-Free Communication |  | The text says Angle free communication is achieved by Warping the RoI of the transmitter… The solution is a kind of Perspective Distortion Mitigation | Change the section title "Angle Free Communication" to "Perspective Distortion Mitigation" for a clear description | T
Rick Roberts | Intel | richard.d.roberts.intel.com | 488 | 508 | 15.2.6 |  | Clarification needed on Scalable Bit Rate Controller | Figure 334 shows the concept of the scalable bit rate controller but the details on how this is actually acomplished are not present. Please provide the normative text that describes how this is actully done. | T
Trang, Yeong Min | Kookmin | Kookmin | 488 | 508 | 15.2.6 Scalable Bitrate Controller |  | How does camera Rx downsample the sequence of frames while the optical clock rate (i.e. Tx frame rate) is changing. Note that the camera Rx does not know the optical clock rate in unidirectional system. | Clarify the downsampling process for variable optical clock rate. | T
Jaesang Cha | SNUST | chajs@seoultech.ac.kr | 489 | 509 | 15.3 | 48 | TEXT is Old | Update TEXT from "0830r0" | T
Rick Roberts | Intel | richard.d.roberts.intel.com | 489 | 509 | 15.2.7 |  | Distance Adaptive Data Rate Control | This clause looks like a concept description and does not contain normative text. Please provide normative text or remove this concept from the document. | T
Rick Roberts | Intel | richard.d.roberts.intel.com | 489 | 509 | 15.3 |  | Comment against all the subclauses in 15.3. | Reading clause 15.3 is like reading a converence paper and not normative text appropriate for a standard. Please rewrite this whole section using normative text. For those clauses applicable to the receiver, please mark them "informative" unless it can be demonstrated that the receiver needs to be specified. | T
Trang, Yeong Min | Kookmin | Kookmin | 489 | 509 | 15.2.7 Distance Adaptive Data Rate Control | 43 | The text says that SS Short Code is assigned for a short distance whereas SS Long Code is assigned for a long distance. It means different sets of SS codes are assigned dynamically. 1- How does the receiver know the proper set of SS codes to decode data? 2 -How does the receiver know the resolution (number of cells) of the transmitter to demodulate? | Clarify the answer for the questions. If it does not work, delete the section. | T
Jaesang Cha | SNUST | chajs@seoultech.ac.kr | 489 | 509 | 15.3 | 48 | TEXT is Old | Update TEXT from "0830r0" | T
Rick Roberts | Intel | richard.d.roberts.intel.com | 493 | 513 | 15.3.3 |  | Value statement in this clause that is not normative. | The text says "The rule to embedding data and data rate achievement vary based on the kind of display used to design the transmitter". What are the options for the display and what are the rules. The TX implementer needs to know this information. Also, how is the used rule conveyed to the receiver? Does the receiver do different processing based upon the kind of display that is used? Please provide normative text. | T
Jaesang Cha | SNUST | chajs@seoultech.ac.kr | 496 | 516 | 15.4 | 48 | TEXT is Old | Update TEXT from "0826r0" | T
Rick Roberts | Intel | richard.d.roberts.intel.com | 496 | 516 | 15.4 |  | Comment against all the subclauses in 15.4. | Reading clause 15.4 is like reading a converence paper and not normative text appropriate for a standard. Please rewrite this whole section using normative text. For those clauses applicable to the receiver, please mark them "informative" unless it can be demonstrated that the receiver needs to be specified. | T
Trang, Yeong Min | Kookmin | Kookmin | 496 | 516 | 15.4 Invisible data-embedding 15.5 Invisible data-embedding 15.7 Invisible Data embedded display Tx Schemes |  | Those three sections describe the same mode from SNUST data embedding Tx. Subsections and contents inside are the same. | Merge into one section | T
Jaesang Cha | SNUST | chajs@seoultech.ac.kr | 496 | 516 | 15.4 | 48 | TEXT is Old | Update TEXT from "0826r0" | T
Hideki Aoyama | Panasonic | aoyama.hideki@jp.panasonic.com | 497 | 517 | 15.4 | 24 | Ads (advantages, design goal, etc.) of a method should be written in Annex. | Move line 24-43 to Annex | T |  | Revised document will be uploaded
Rick Roberts | Intel | richard.d.roberts.intel.com | 499 | 519 | 15.4.4 |  | Sequential Scalable 2D Code | Why is this "visible" 2-D code in the middle of text associated with "invisible data embedding"? Please explain or please remove. | T
Jaesang Cha | SNUST | chajs@seoultech.ac.kr | 506 | 526 | 15.4 | 36 | Subclause for "Invisible Data Embedding" is duplicated | Delete this clause and related subclause | T
Rick Roberts | Intel | richard.d.roberts.intel.com | 506 | 526 | 15.5 |  | Comment against all the subclauses in 15.5. | Reading clause 15.5 is like reading a converence paper and not normative text appropriate for a standard. Please rewrite this whole section using normative text. For those clauses applicable to the receiver, please mark them "informative" unless it can be demonstrated that the receiver needs to be specified. | T
Jaesang Cha | SNUST | chajs@seoultech.ac.kr | 506 | 526 | 15.4 | 36 | Subclause for "Invisible Data Embedding" is duplicated | Delete this clause and related subclause | T
Yeong Min | Kookmin | Kookmin | 515 | 535 | 15.6 Invisible code |  | Contents are not updated | Update the entire content from section "16.6 Kookmin Invisible Code", document 16-460r2 | T
Yeong Min | Kookmin | Kookmin | 515 | 535 | 15.6 Invisible code |  | Title the name of the modulation | Kookmin Invisible Mode à Changed to 16.6 Hidden Asynchronous- Quick Link (Hidden A-QL) | T
Rick Roberts | Intel | richard.d.roberts.intel.com | 515 | 535 | 15.6 |  | Comment against all the subclauses in 15.6. | Reading clause 15.6 is like reading a converence paper and not normative text appropriate for a standard. Please rewrite this whole section using normative text. For those clauses applicable to the receiver, please mark them "informative" unless it can be demonstrated that the receiver needs to be specified. | T
Trang, Yeong Min | Kookmin | Kookmin | 515 | 535 | 15.5.10 | 32 | Text says "The sequence code length assignment is based the distance of the Rx from Tx". Question: How could a receiver know the proper set of SS codes for de-spreading? | Clarify how it works. | T
Trang, Yeong Min | Kookmin | Kookmin | 515 | 535 | 15.6 Invisible code | entire subsection | Text is revised according to the configuration over Kookmin PHY PIB attributes | Change the title according to the PHY mode (called HA-QL). Update the entire subsection from document 17-0019r0. | T
Rick Roberts | Intel | richard.d.roberts.intel.com | 517 | 537 |  | Fig 375 | Graphic Missing | Please supply the graphic for inclusion in the document or indicate to the editor that the graphic has been submitted and is available for inclusion. | T
Rick Roberts | Intel | richard.d.roberts.intel.com | 517 | 537 |  | Fig 376 | Graphic Missing | Please supply the graphic for inclusion in the document or indicate to the editor that the graphic has been submitted and is available for inclusion. | T
Jaesang Cha | SNUST | chajs@seoultech.ac.kr | 517 | 537 | 15.6.1 | Figure 375 | Figure 375 Missing | Provide Image | T
Jaesang Cha | SNUST | chajs@seoultech.ac.kr | 517 | 537 | 15.6.1 | Figure 376 | Figure 376 Missing | Provide Image | T
Rick Roberts | Intel | richard.d.roberts.intel.com | 518 | 538 | 15.7 |  | Comment against all the subclauses in 15.7. | Reading clause 15.7 is like reading a converence paper and not normative text appropriate for a standard. Please rewrite this whole section using normative text. For those clauses applicable to the receiver, please mark them "informative" unless it can be demonstrated that the receiver needs to be specified. | T
Rick Roberts | Intel | richard.d.roberts.intel.com | 518 | 538 |  | Fig 377 | Graphic Missing | Please supply the graphic for inclusion in the document or indicate to the editor that the graphic has been submitted and is available for inclusion. | T
Trang, Yeong Min | Kookmin | Kookmin | 518 | 538 | 15.7 Invisible data embedded display |  | Similar problem of QR code to the problem on sections 15.1 and 15.4 | If QR code does not belong to IEEE, remove all QR code from the standard. | T
Jaesang Cha | SNUST | chajs@seoultech.ac.kr | 518 | 538 | 15.6.2 | Figure 377 | Figure 377 Missing | Provide Image | T
Rick Roberts | Intel | richard.d.roberts.intel.com | 519 | 539 | 15.7.2 |  | Use cases? | The subclauses in clause 15.7.2 are titled "use cases" but then what is presented is some tutorial information on modulation schemes. What is the point of this case. Please rewrite this using normative text or remove it from the standard. | T
Trang, Yeong Min | Kookmin | Kookmin | 519 | 539 | 15.7.2 Modulation Scheme |  | Signal waveform for M-FSK, M-PSK, and hybrid modulation are sin waves (Figure 379, 380, and 381). How the sin waves are sent via screen pixels? | Clarify the modulation. Rectangular (square) waveform should be used for a simple modulation instead of sin waveform. | T
Rick Roberts | Intel | richard.d.roberts.intel.com | 521 | 541 | 15.7.2.4 |  | Where are the details on bit to symbol mapping, FEC, etc. for all these 2D codes? | Page 521 shows a number of different 2D codes yet no place in this document is it specified how you do bit to symbol mapping, apply FEC, etc. Please provide this detail, or at least refer to where the details can be found, or remove these codes from the standard. | T
Trang, Yeong Min | Kookmin | Kookmin | 521 | 541 | 15.7.2.4 Use Case of Modulation Scheme 4 - Sequential… |  | From our understanding, the proposer wants to use existing designs for 2D codes (such as QR code, color code). | If using the same design, please link to the existing standard and shorten the text. The protocol how to transmit data via existing codes needs to be carefully described instead of the existing code. | T
Trang, Yeong Min | Kookmin | Kookmin | 521 | 541 | 15.7.2.4 Use Case of Modulation Scheme 4 - Sequential… |  | From our understanding, the sequential protocol that the proposer wants to described is about how to use multiple 2D codes at different sizes (scale) and different optical clock rates (time sequence). If so, 1- What are the size (scale) of 2D-codes going to be used? 2- What are the optical clock rates going to be used? | Clarify how it works Specify the parameters related to the two questions | T
Trang, Yeong Min | Kookmin | Kookmin | 522 | 542 | 15.7.3 Spread Spectrum 15.7.5 Asynchronous Communication Mode 15.7.6 Angle-Free Communication 15.7.7 Scalable Bitrate Controller 15.7.8 Distance Adaptive Data Rate Control |  | Those subsections are duplicated from all previous sections: 15.2 VTASC 15.3 Sequential Scalable 15.4 Invisible data-embed 15.5 Invisible data-embed 15.7 Invisible data embedded display Tx schemes All contents inside are the same as previously. | Keep the first one and Delete all the duplicated ones. Re-distribute the entire contents inside related sections (15.2 to 15.7) | T
Trang, Yeong Min | Kookmin | Kookmin | 522 | 542 | 15.7.3 Spread Spectrum |  | Is spread spectrum to support Asynchronous Communication by allocating four SS-codes into four adjacent video frames? | Spread Spectrum causes to the data rate decrease and complexity increase multiple times. | T
Trang, Yeong Min | Kookmin | Kookmin | 522 | 542 | 15.7.3 Spread Spectrum 15.7.5 Asynchronous Communication Mode |  | What four SS-codes are used four adjacent video frames? | Give technical details (normative text) on what SS codes are used in "15.7.5 Asycnhronous Communication Mode". | T
Trang, Yeong Min | Kookmin | Kookmin | 522 | 542 | 15.7.3 Spread Spectrum |  | If the size of spreaded code is longer than the capacity of a 2D-block (e.g. 32x32 LEDs), then how four different SS-codes are allocated to four adjacent video frames? For example, a spreaded code is longer than a 2D-block and it has to be splitted and sent through two adjacent frames (or more than two). In this case, how does the camera downsample? | Clarify whether Spread Spectrum works for this situation or not. If not, clarify the relationship between the length of spreaded code and the resolution of 2D code. | T
Trang, Yeong Min | Kookmin | Kookmin | 522 | 542 | 15.7.3 Spread Spectrum |  | The Spectrum (or Bandwidth) is not spreaded if the optical clock is maintained. | Change "Spread Spectrum" into "Code Division" or something else. | T
Trang, Yeong Min | Kookmin | Kookmin | 523 | 543 | 15.7.5 Asynchronous Communication Mode |  | In case of rotated camera, camera does not know which corner of 2D-code is the starting corner. Then how camera can de-spread the coded block? | Clarify how to demodulate the spreaded Code under the Rotation. | T
Trang, Yeong Min | Kookmin | Kookmin | 524 | 544 | 15.7.6 Angle-Free Communication |  | The text said the angle free communication is achieved by Warping the RoI of the transmitter… The solution is a kind of Perspective Distortion Mitigation | Change the section title "Angle Free Communication" to "Perspective Distortion Mitigation" for a clear description | T
Trang, Yeong Min | Kookmin | Kookmin | 524 | 544 | 15.7.8 Distance Adaptive Data Rate Control |  | SNUST suggested the replacement in doc.16-0530r2, section "2.7 Distance Adaptive Data Rate Control". Figure 2-13 describes that SS Short Code is assigned for a short distance and SS Long Code is assigned for a long distance. 1- What distance is short? what is long? 2- How the receiver knows the proper set of SS codes to de-spread data? 3-How the receiver knows the resolution (number of cells) of the transmitter to demodulate? | Clarify the answer for the questions | T
Trang, Yeong Min | Kookmin | Kookmin | 524 | 544 | 15.7.78 Scalable Bitrate Controller |  | How does camera Rx downsample the sequence of frames while the optical clock rate (i.e. Tx frame rate) is changing and unknown in unidirectional system. | Clarify the downsampling process for variable optical clock rate. | T
Rick Roberts | Intel | richard.d.roberts.intel.com | 536 | 556 | 16.2.8 |  | This clause is on dimming and is in the wrong location. | An introductory version of this text should be in clause 4 and the normative version of this text should be in clause 8. | T
Rick Roberts | Intel | richard.d.roberts.intel.com | 549 | 569 | 16.6 |  | These PHY service specification appear to be in the wrong location. | Relocate this text to clause 9.0 | T
Rick Roberts | Intel | richard.d.roberts.intel.com | 549 | 569 | 16.6 |  | The clause numbering is too deep in clause 16.6 (goes to 6 deep). | This text needs to be relocated to clause 9 and it can be addressed then. | T
Rick Roberts | Intel | richard.d.roberts.intel.com | 574 | 594 | 17.1.5.4 |  | No text in this clause, just a TBD. | Please provide text for TBD. | T
Jaesang Cha | SNUST | chajs@seoultech.ac.kr | 574 | 594 | 17.1.5.4 | 8 | TBD | Provide Text | T
Rick Roberts | Intel | richard.d.roberts.intel.com | 575 | 595 | 17.1.8.1 | 36 | TBD in this sentence | Provide text to replace TBD | T
Rick Roberts | Intel | richard.d.roberts.intel.com | 575 | 595 | 17.1.8.2 | 40 | Clause is TBD | Please provide text for TBD. | T
Rick Roberts | Intel | richard.d.roberts.intel.com | 575 | 595 | 17.1.8.3 |  | Math formatting errors in this clause resulting in extraneous question marks. | Fix math formatting errors | T
Jaesang Cha | SNUST | chajs@seoultech.ac.kr | 575 | 595 | 17.1.8.1 | 36 | TBD | Provide Text | T
Jaesang Cha | SNUST | chajs@seoultech.ac.kr | 575 | 595 | 17.1.8.1 | 14 | see [4] | Provide Relative Mapping | T
Jaesang Cha | SNUST | chajs@seoultech.ac.kr | 575 | 595 | 17.1.8.1 | 28 | see [4] | Provide Relative Mapping | T
Jaesang Cha | SNUST | chajs@seoultech.ac.kr | 575 | 595 | 17.1.8.2 | 41 | TBD | Provide Text | T
Jaesang Cha | SNUST | chajs@seoultech.ac.kr | 576 | 596 | 17.1.8.3 | 13 | Figure Mapping in Text is wrong "depicted in Figure 2 9." | Edit Relative Figure Mapping | T
Jaesang Cha | SNUST | chajs@seoultech.ac.kr | 576 | 596 | 17.1.8.3 | 13 | Table Mapping in Text is wrong "given by Table 322" | Edit Relative Table Mapping | T
Jaesang Cha | SNUST | chajs@seoultech.ac.kr | 576 | 596 | 17.1.8.3 | 14 | Text with "?" - "phase shift ?_i," | Format the Text | T
Jaesang Cha | SNUST | chajs@seoultech.ac.kr | 576 | 596 | 17.1.8.3 | 15 | Text with "?" - "symbol x_i^0 is shifted by ?_i" | Format the Text | T
Rick Roberts | Intel | richard.d.roberts.intel.com | 601 | 621 | Annex G |  | Move material out of Annex G back to clause 13. | Move the material back into the UFSOOK and Twinkle VPPM clauses of clause 13 as introductory material. | T
Rick Roberts | Intel | richard.d.roberts.intel.com | 607 | 627 | Annex H |  | Move material out of Annex H back to clause 13. | Move the material back into the Offset-VPWM clause of clause 13 as introductory material. | T
Jaesang Cha | SNUST | chajs@seoultech.ac.kr | 611 | 631 | Annex J | 1 | TEXT is Old | Update TEXT from "0647r2" | T
Rick Roberts | Intel | richard.d.roberts.intel.com | 611 | 631 | Annex J |  | Edits waiting uploading of 16/0647r2 | Please upload | T
Jaesang Cha | SNUST | chajs@seoultech.ac.kr | 611 | 631 | Annex J | 1 | TEXT is Old | Update TEXT from "0647r2" | T