## Cover
Project: IEEE P802.15 Working Group for Wireless Personal Area Networks (WPANs)
Submission Title: [Contribution to SC-Maintenance]
Date Submitted: [14 March 2017]
Source: [Phil Beecher, Kunal Shah, Chris Calvert, Don Sturek, Jay Holcomb, Gary Stuebing, Chris Hett ] Company [Wi-SUN Alliance, SSNI, L+G, SSNI, Itron, Cisco, L+G]
Address []
Voice:[Add telephone number], FAX: [Add FAX number], E-Mail:[pbeecher@ieee.org]
Re: [Contribution to SC-Maintenance]
Abstract: [Consistent use of frequency band designation throughout IEEE 802.15.4-2015 including comments received during 802.15.4v ballots]
Purpose: [To create a better Standard and happy audience]
Notice: This document has been prepared to assist the IEEE P802.15. It is offered as a basis for discussion and is not binding on the contributing individual(s) or organization(s). The material in this document is subject to change in form and content after further study. The contributor(s) reserve(s) the right to add, amend or withdraw material contained herein.
Release: The contributor acknowledges and accepts that this contribution becomes the property of IEEE and may be made publicly available by P802.15.

## Comments
Comment # | Name | Affiliation | Category | Page | Subclause | Line | Comment | File | Must Be Satisfied | Proposed Change
1 | Phil Beecher, Kunal Shah, Chris Calvert, Don Sturek, Jay Holcomb, Gary Stuebing, Chris Hett | Wi-SUN Alliance, SSNI, L+G, SSNI, Itron, Cisco, L+G | Editorial | TBD | 10.1.2.8 | TBD | The table 10-10 uses "Frequency band (MHz)" instead of "Band designation", and this causes confusion as actual frequencies are not unique, and there are overlapping ranges which needs to be mapped to the band designations through Table 10-1. |  | Yes | Replace the first column of Table 10-10 from "Frequency band (MHz)" to "Band designation".
2 | Phil Beecher, Kunal Shah, Chris Calvert, Don Sturek, Jay Holcomb, Gary Stuebing, Chris Hett | Wi-SUN Alliance, SSNI, L+G, SSNI, Itron, Cisco, L+G | Editorial | TBD | 20.1 | TBD | The table 20-1 uses "Frequency band (MHz)" instead of "Band designation", and this causes confusion as actual frequencies are not unique, and there are overlapping ranges which needs to be mapped to the band designations through Table 10-1. |  | Yes | Replace the first column of Table 20-1 from "Frequency band (MHz)" to "Band designation".
3 | Phil Beecher, Kunal Shah, Chris Calvert, Don Sturek, Jay Holcomb, Gary Stuebing, Chris Hett | Wi-SUN Alliance, SSNI, L+G, SSNI, Itron, Cisco, L+G | Editorial | TBD | 20.3 | TBD | The table 20-6 uses "Frequency band (MHz)" instead of "Band designation", and this causes confusion as actual frequencies are not unique, and there are overlapping ranges which needs to be mapped to the band designations through Table 10-1. |  | Yes | Replace the first column of Table 20-6 from "Frequency band (MHz)" to "Band designation".
4 | Phil Beecher, Kunal Shah, Chris Calvert, Don Sturek, Jay Holcomb, Gary Stuebing, Chris Hett | Wi-SUN Alliance, SSNI, L+G, SSNI, Itron, Cisco, L+G | Editorial | TBD | 20.3 | TBD | The table 20-7 uses "Frequency band (MHz)" instead of "Band designation", and this causes confusion as actual frequencies are not unique, and there are overlapping ranges which needs to be mapped to the band designations through Table 10-1. |  | Yes | Replace the first column of Table 20-7 from "Frequency band (MHz)" to "Band designation".
5 | Phil Beecher, Kunal Shah, Chris Calvert, Don Sturek, Jay Holcomb, Gary Stuebing, Chris Hett | Wi-SUN Alliance, SSNI, L+G, SSNI, Itron, Cisco, L+G | Editorial | TBD | 22.3.2 | TBD | The table 22-2 uses "Frequency band (MHz)" instead of "Band designation", and this causes confusion as actual frequencies are not unique, and there are overlapping ranges which needs to be mapped to the band designations through Table 10-1. |  | Yes | Replace the first column of Table 22-2 from "Frequency band (MHz)" to "Band designation".
6 | Phil Beecher, Kunal Shah, Chris Calvert, Don Sturek, Jay Holcomb, Gary Stuebing, Chris Hett | Wi-SUN Alliance, SSNI, L+G, SSNI, Itron, Cisco, L+G | Editorial | TBD | 22.3.3 | TBD | The table 22-3 uses "Frequency band (MHz)" instead of "Band designation", and this causes confusion as actual frequencies are not unique, and there are overlapping ranges which needs to be mapped to the band designations through Table 10-1. |  | Yes | Replace the first column of Table 22-3 from "Frequency band (MHz)" to "Band designation".
7 | Phil Beecher, Kunal Shah, Chris Calvert, Don Sturek, Jay Holcomb, Gary Stuebing, Chris Hett | Wi-SUN Alliance, SSNI, L+G, SSNI, Itron, Cisco, L+G | Editorial | TBD | 22.3.4 | TBD | The table 22-4 uses "Frequency band (MHz)" instead of "Band designation", and this causes confusion as actual frequencies are not unique, and there are overlapping ranges which needs to be mapped to the band designations through Table 10-1. |  | Yes | Replace the first column of Table 22-4 from "Frequency band (MHz)" to "Band designation".
8 | Phil Beecher, Kunal Shah, Chris Calvert, Don Sturek, Jay Holcomb, Gary Stuebing, Chris Hett | Wi-SUN Alliance, SSNI, L+G, SSNI, Itron, Cisco, L+G | Editorial | TBD | 22.3.5 | TBD | The table 22-5 uses "Frequency band (MHz)" instead of "Band designation", and this causes confusion as actual frequencies are not unique, and there are overlapping ranges which needs to be mapped to the band designations through Table 10-1. |  | Yes | Replace the first column of Table 22-5 from "Frequency band (MHz)" to "Band designation".
9 | Phil Beecher, Kunal Shah, Chris Calvert, Don Sturek, Jay Holcomb, Gary Stuebing, Chris Hett | Wi-SUN Alliance, SSNI, L+G, SSNI, Itron, Cisco, L+G | Editorial | TBD | 22.3.11 | TBD | The table 22-19 uses "Frequency band (MHz)" instead of "Band designation", and this causes confusion as actual frequencies are not unique, and there are overlapping ranges which needs to be mapped to the band designations through Table 10-1. |  | Yes | Replace the first column of Table 22-19 from "Frequency band (MHz)" to "Band designation".
10 | Phil Beecher, Kunal Shah, Chris Calvert, Don Sturek, Jay Holcomb, Gary Stuebing, Chris Hett | Wi-SUN Alliance, SSNI, L+G, SSNI, Itron, Cisco, L+G | Editorial | TBD | 22.3.12 | TBD | The table 22-20 uses "Frequency band (MHz)" instead of "Band designation", and this causes confusion as actual frequencies are not unique, and there are overlapping ranges which needs to be mapped to the band designations through Table 10-1. |  | Yes | Replace the first column of Table 22-20 from "Frequency band (MHz)" to "Band designation".
11 | Phil Beecher, Kunal Shah, Chris Calvert, Don Sturek, Jay Holcomb, Gary Stuebing, Chris Hett | Wi-SUN Alliance, SSNI, L+G, SSNI, Itron, Cisco, L+G | Editorial | TBD | 22.5.3 | TBD | The table 22-21 uses "Frequency band (MHz)" instead of "Band designation", and this causes confusion as actual frequencies are not unique, and there are overlapping ranges which needs to be mapped to the band designations through Table 10-1. |  | Yes | Replace the first column of Table 22-21 from "Frequency band (MHz)" to "Band designation".
12 | Phil Beecher, Kunal Shah, Chris Calvert, Don Sturek, Jay Holcomb, Gary Stuebing, Chris Hett | Wi-SUN Alliance, SSNI, L+G, SSNI, Itron, Cisco, L+G | Editorial | TBD | 22.5.3 | TBD | The table 22-22 uses "Frequency band (MHz)" instead of "Band designation", and this causes confusion as actual frequencies are not unique, and there are overlapping ranges which needs to be mapped to the band designations through Table 10-1. |  | Yes | Replace the first column of Table 22-22 from "Frequency band (MHz)" to "Band designation".
13 | Phil Beecher, Kunal Shah, Chris Calvert, Don Sturek, Jay Holcomb, Gary Stuebing, Chris Hett | Wi-SUN Alliance, SSNI, L+G, SSNI, Itron, Cisco, L+G | Editorial | TBD | 22.5.4 | TBD | Table 22-23 formatting is wrong. There is no header line, and the header for the "Frequency band (MHz)" is repeated on every row. |  | No | Add header line to the table 22-23, and move "Frequency band (MHz)" there from the individual lines.
14 | Phil Beecher, Kunal Shah, Chris Calvert, Don Sturek, Jay Holcomb, Gary Stuebing, Chris Hett | Wi-SUN Alliance, SSNI, L+G, SSNI, Itron, Cisco, L+G | Editorial | TBD | 22.5.4 | TBD | The table 22-23 uses "Frequency band (MHz)" instead of "Band designation", and this causes confusion as actual frequencies are not unique, and there are overlapping ranges which needs to be mapped to the band designations through Table 10-1. |  | Yes | Replace the first column of Table 22-23 from "Frequency band (MHz)" to "Band designation".
15 | Phil Beecher, Kunal Shah, Chris Calvert, Don Sturek, Jay Holcomb, Gary Stuebing, Chris Hett | Wi-SUN Alliance, SSNI, L+G, SSNI, Itron, Cisco, L+G | Editorial | TBD | 22.5.13 | TBD | The table 22-24 uses "Frequency band (MHz)" instead of "Band designation", and this causes confusion as actual frequencies are not unique, and there are overlapping ranges which needs to be mapped to the band designations through Table 10-1. |  | Yes | Replace the first column of Table 22-24 from "Frequency band (MHz)" to "Band designation".
16 | Phil Beecher, Kunal Shah, Chris Calvert, Don Sturek, Jay Holcomb, Gary Stuebing, Chris Hett | Wi-SUN Alliance, SSNI, L+G, SSNI, Itron, Cisco, L+G | Editorial | TBD | General | TBD | The Table 13-2, Table 13-3 and Table 18-5 also uses "Frequency band (MHz)" instead of "Band designation", and this causes confusion as actual frequencies are not unique, and there are overlapping ranges which needs to be mapped to the band designations through Table 10-1. |  | Yes | Replace the first column of Table 13-2, Table 13-3 and Table 18-5 from "Frequency band (MHz)" to "Band designation".
17 | Phil Beecher, Kunal Shah, Chris Calvert, Don Sturek, Jay Holcomb, Gary Stuebing, Chris Hett | Wi-SUN Alliance, SSNI, L+G, SSNI, Itron, Cisco, L+G | Editorial | TBD | 7.4.4.10 | TBD | 920 MHz band in Table 7-19 specified twice. |  | Yes | Frequency band identifier 11 shall be removed and replace the band desgination for 11 to reserved.
18 | Phil Beecher, Kunal Shah, Chris Calvert, Don Sturek, Jay Holcomb, Gary Stuebing, Chris Hett | Wi-SUN Alliance, SSNI, L+G, SSNI, Itron, Cisco, L+G | Editorial | TBD | 7.4.4.10 | TBD | Band designation specified in Table 7-19 need to be consistent with Table 10-1 |  | Yes | Remove word "band" from each cell in band designation column.
19 | Phil Beecher, Kunal Shah, Chris Calvert, Don Sturek, Jay Holcomb, Gary Stuebing, Chris Hett | Wi-SUN Alliance, SSNI, L+G, SSNI, Itron, Cisco, L+G | Editorial | TBD | General | TBD | Table header should be sentence case per IEEE style guide and shall be consistent throughout the Standard. Table 7-19 example was resolved in Standard 15.4v |  | Yes | See comment.