## IEEE_Cover
May 2017 |  | 15-17-0242-01-004s
IEEE P802.15
Wireless Personal Area Networks
Project | IEEE P802.15 Working Group for Wireless Personal Area Networks (WPANs)
Title | 802.15.4sD02 Letter Ballot Consolidated Comment
Date Submitted | 2017-03-21
Source | Shoichi Kitazawa
Koden TI / Muroran IT
| Nuroran, Hokkaido, 050-8585,Japan | E-mail: kitazawa@ieee.org
Re: | P802.15.4s-D02.pdf
Abstract | 802.15 TG4s Comments for Letter Ballot #137
Purpose | [This document is used to submit comments for TG4s Letter Ballot.]
Notice | This document has been prepared to assist the IEEE P802.15. It is offered as a basis for discussion and is not binding on the contributing individual(s) or organization(s). The material in this document is subject to change in form and content after further study. The contributor(s) reserve(s) the right to add, amend or withdraw material contained herein.
Release | The contributor acknowledges and accepts that this contribution becomes the property of IEEE and may be made publicly available by P802.15.

## Comments
CID | Name | Affiliation | Email | Phone # | Page | Sub-clause | Line # | Comment | Proposed Change | Must Be Satisfied? (enter Yes or No) | Category 1: editorial 2: technical, but solution is proposed 3: technical and solution is not provided | Resolution | Resolution detail | Assigned to | Editor's status | Editor's note | accepted | revised | rejected
1 | Benjamin A. Rolfe | Blind Creek Associates | ben@blindcreek.com | 1-408-332-0725 | 3 | 5.7.6a | 23 | " In the case that SRM capabilities is supported, the scaling of ED data shall abide by the following rule" Clause 5 is an overview section and in the convention of the base standard we avoid stating requiremetns in clause 5. This is repeating exactly what is stated in 6.16a.1.1 (the right clause for stating a reuirement). | Delete line 22 through 25.
2 | Benjamin A. Rolfe | Blind Creek Associates | ben@blindcreek.com | 1-408-332-0725 | 3 | 5.7.6a | 21 | "The obtained result is the characteristics of the specified link 5.7.6a.1." missing a word? | s/b "specified in 5.7.6a.1"
3 | Benjamin A. Rolfe | Blind Creek Associates | ben@blindcreek.com | 1-408-332-0725 | 3 | 6.16a.1.2 |  | In Figure 6-78a, tx fail time [j] is an unbounded value as in the depiction it includes the period of time between retransissions is unspecified in the base standard and may in some MAC operationg scenarios be substantial. Including the (implementaton specific) duration between retransmissions seems problematic as the meaning of the metric will vary from implentation to implementations. I am not sure this is what the authors intend. | Best guess is that the value should include the duration of transmissions that failed and exclude the time between transmission attempts. Likwise for the attempted_time values??
4 | Benjamin A. Rolfe | Blind Creek Associates | ben@blindcreek.com | 1-408-332-0725 | 5 | 6.16a.1.3 |  | " total duration of all back-off periods " is not really a measure of channel congestion or availability, as the duration of backoff in 15.4 is (slightly) randomized period selected at the local node following a CCA result of busy, and the min and max duration of backoff depends on local node configuraiton (i.e. may be very different for different devices in the network). The figure indicates that the the channel is busy during the entire backoff period, which is incorrect (we hope, rather the point of randomizing the backoff duration). As statied it is difficult to see how exchange of this information among peer devices is useful. | Suggestions are: Change to a metric based on number times backoff is needed (deferral count); Clarify the relationship between (randomized) back-off duration and channel condition;
5 | Benjamin A. Rolfe | Blind Creek Associates | ben@blindcreek.com | 1-408-332-0725 | 5 | 6.16a.1.4 | 25 | "The period of retry attempts is counted as Tx fail time in 26 Figure 6-78a." seems misplaced as it is not obviously related to histogram values - Paste error? | Delete sentence.
6 | Benjamin A. Rolfe | Blind Creek Associates | ben@blindcreek.com | 1-408-332-0725 | 6 | 6.16a.1.5 C | 1 | This measurment seems to assume (again) information about the channel condition during the time between CCA attempts. CCA provides ONLY a guess as to channel condition during the priod CCA is conducted (aCcaTime, or phyCCADuration depending on operating band, PHY, PHY mode, etc). It provides no information on channel condition outside the CCA detection time. The ration of CCA detection time and deferred period in figure 6-78d is such that it seems questionable that the measurment is mathematically valid. There are MANY different CSMA scenarios possible, many of which may result in very long deferral times. | re-form so that only the time CCA is sampling the channel is included in the "busy time" \
7 | Benjamin A. Rolfe | Blind Creek Associates | ben@blindcreek.com | 1-408-332-0725 | 6 | 6.16a.1.6 | 17 | How is LQI used for SRM? I can't find anything other than int's inclusion in the PIB and Figure 6-78h (which I don't understand). As defined in the reference clause, the meaning of LQI values is implementation dependent. It is not clear in this draft how LQI is used and if that use requires some sort of normailation of values, e.g. if values from 2 different devives might be compared or combined. | Specify how LQI is used in SRM and how values should be normalized.
8 | Benjamin A. Rolfe | Blind Creek Associates | ben@blindcreek.com | 1-408-332-0725 | 6 | 6.16a.1.7 | 19 | I do not think 10.1.4 is the reference you are looking for; This general clause provides guidance for conformance testing and does not desribe directly requirements of a 802.15.4 device. | Delete "as described in 10.1.4"
9 | Benjamin A. Rolfe | Blind Creek Associates | ben@blindcreek.com | 1-408-332-0725 | 6 | 6.16a.1.7 | 20 | This paragraph is a gramatical train wreck. The structure obscures the valuable content. I *think* the key points are that the power measurement is made over the duration of the received frame, range of the value is from 0-150, it is in 1 dBm units, 6dB accuracy (uncertainty), where 0 = -150 dBm and 150 = 0 dBm. 255 means measurement not valid, and all other values are undefiend. | The RCPI indicator is is a measure of the received RF power in the selected channel for a received frame. RCPI value shall be equivalent to the received RF power avereaged over the duration of the entire received frame. The valid range of values is 0 to 150, and shall be rounded to the nearest integer value in units of dBm. The value shall be interpreted as follows:
10 | Ed Callaway | ARM, Inc. | ed.callaway@arm.com | +1-954-608-7537 | 2 | 3.2 | 9 | The resolution of my CID 10 is not acceptable. Confusion will ensue if there are two definitions of an acronym in the same document. The fact that it has been "used in 802.11 for a long time" and has been widely accepted is irrelevant -- the term also has been used in 802.15.4 for a long time, where it is also widely accepted. Problems may arise, for example, when a future amendment needs to use both meanings of the acronym -- what then? For at least this reason, amendments must stay consistent to the terminology of the existing standard. | p.2, l.9: Do not make this change. Leave TPC to mean, "turbo product code". Below this line, add a new acronym to read, "TXPC transmission power control". Change all instances of "TPC" in the 15.4s amendment (other than p.2, l.9) to read, "TXPC". | Yes
11 | Ed Callaway | ARM, Inc. | ed.callaway@arm.com | +1-954-608-7537 | 4 | 6.16a.1.3 | 24 | Title was not changed to agree with the name of the feature in the text. | Change "Percentage" to "Fraction" in the sub-clause title. | No
12 | James Gilb | GA-ASI | Gilb_IEEE@yahoo.com | 858-229-4822 | ix | 0 | 7 | The Offices of the officers needs to be set in italics | Change as indicated. | Yes
13 | James Gilb | GA-ASI | Gilb_IEEE@yahoo.com | 858-229-4822 | 2 | 3.2 | 9 | Each acronym can only map to one term. It is a violation of the IEEE Standards Style Manual to have two different meanings for the acronym. | Change TPC to be TXPC | Yes
14 | James Gilb | GA-ASI | Gilb_IEEE@yahoo.com | 858-229-4822 | 2 | 5.7.6a | 22 | Color in a figure can only be used if it is not required to interpret the figure. This figure fails that test as the messages are indicated only by the color and not by a difference in the lines. | Remove the color from the figure and replaces the dashed lines with dashed lines that differ in type, e.g., different dash length, dotted lines, dash/dotted lines, etc. | Yes
15 | James Gilb | GA-ASI | Gilb_IEEE@yahoo.com | 858-229-4822 | 2 | 5.7.6a | 16 | Clause 5 is, by editorial convention, informative, hence normative words, such as should, shall and may cannot be used in this clause. | Change “device may obtain” to be “device obtains” | Yes
16 | James Gilb | GA-ASI | Gilb_IEEE@yahoo.com | 858-229-4822 | 2 | 5.7.6a | 18 | Clause 5 is, by editorial convention, informative, hence normative words, such as should, shall and may cannot be used in this clause. | Change “coordinator may also disseminates” to be “coordinator is also able to disseminate” | Yes
17 | James Gilb | GA-ASI | Gilb_IEEE@yahoo.com | 858-229-4822 | 2 | 5.7.6a | 21 | Clause 5 is, by editorial convention, informative, hence normative words, such as should, shall and may cannot be used in this clause. | Change “, which may use it” to be “which is able to use it” | Yes
18 | James Gilb | GA-ASI | Gilb_IEEE@yahoo.com | 858-229-4822 | 3 | 5.7.6a | 1 | Clause 5 is, by editorial convention, informative, hence normative words, such as should, shall and may cannot be used in this clause. | Delete the paragraph, it provides no useful information. | Yes
19 | James Gilb | GA-ASI | Gilb_IEEE@yahoo.com | 858-229-4822 | 3 | 5.7.6a | 4 | Clause 5 is, by editorial convention, informative, hence normative words, such as should, shall and may cannot be used in this clause. | Change “metrics should be conducted” to be “metrics are conducted” | Yes
20 | James Gilb | GA-ASI | Gilb_IEEE@yahoo.com | 858-229-4822 | 3 | 5.7.6a |  | Clause 5 is, by editorial convention, informative, hence normative words, such as should, shall and may cannot be used in this clause. | Delete the sentence “The requesting device should consider and allow for that situation.” as it conveys no useful information | Yes
21 | James Gilb | GA-ASI | Gilb_IEEE@yahoo.com | 858-229-4822 | 3 | 5.7.6a | 19 | Clause 5 is, by editorial convention, informative, hence normative words, such as should, shall and may cannot be used in this clause. | The text “ED capability … accuracy of 6 dB” as it already appears in 6.16a.1.1 | Yes
22 | James Gilb | GA-ASI | Gilb_IEEE@yahoo.com | 858-229-4822 | 3 | 6.16a | 33 | The acronym TPC is already used in the base standard. | Change “TPC” to be “TXPC” | Yes
23 | James Gilb | GA-ASI | Gilb_IEEE@yahoo.com | 858-229-4822 | 10 | 6.16a.2.2 | 29 | Transmit power control breaks the CSMA/CA process and hence breaks backwards compatibility. | Delete Transmit Power Control here (i.e., delete 6.16a.2.2) and in locations where it is described. | Yes
24 | James Gilb | GA-ASI | Gilb_IEEE@yahoo.com | 858-229-4822 | 10 | 6.16a.2.4 | 12 | Ack's are not shown in MSCs in 802.15.4, except when describe the ACK process. | Delete the acknowledgement message from the figure. | Yes
25 | James Gilb | GA-ASI | Gilb_IEEE@yahoo.com | 858-229-4822 | 13 | 6.16a.2.5 | 2 | Ack's are not shown in MSCs in 802.15.4, except when describe the ACK process. | Delete the acknowledgement message from the figure. | Yes
26 | James Gilb | GA-ASI | Gilb_IEEE@yahoo.com | 858-229-4822 | 21 | 8.2.25a.1 | 15 | By editorial convention, Camel case is always used for primitive parameters, even for acronyms. | Change “SRMHandle” to be “SrmHandle” | Yes
27 | James Gilb | GA-ASI | Gilb_IEEE@yahoo.com | 858-229-4822 | 21 | 8.2.25a.1 | 19 | By editorial convention, Camel case is always used for primitive parameters, even for acronyms. | Change “SRM Metric ID” to be “SrmMetricId” | Yes
28 | James Gilb | GA-ASI | Gilb_IEEE@yahoo.com | 858-229-4822 | 22 | 8.2.25a.1 | 1 | By editorial convention, Camel case is always used for primitive parameters, even for acronyms. | Change “SRM Metric ID” to be “SrmMetricId” | Yes
29 | James Gilb | GA-ASI | Gilb_IEEE@yahoo.com | 858-229-4822 | 26 | 8.2.25b.1 | 10 | By editorial convention, Camel case is always used for primitive parameters, even for acronyms. | Change “SRM Metric ID” to be “SrmMetricId” | Yes
30 | James Gilb | GA-ASI | Gilb_IEEE@yahoo.com | 858-229-4822 | 27 | 8.2.25b.1 | 1 | By editorial convention, Camel case is always used for primitive parameters, even for acronyms. | Change “SRM Metric ID” to be “SrmMetricId” | Yes
31 | James Gilb | GA-ASI | Gilb_IEEE@yahoo.com | 858-229-4822 | 28 | 8.2.25b.2 | 5 | By editorial convention, Camel case is always used for primitive parameters, even for acronyms. | Change “SRM Metric ID” to be “SrmMetricId” | Yes
32 | James Gilb | GA-ASI | Gilb_IEEE@yahoo.com | 858-229-4822 | 28 | 8.2.25b.2 | 20 | By editorial convention, Camel case is always used for primitive parameters, even for acronyms. | Change “SRM Metric ID” to be “SrmMetricId” | Yes
33 | James Gilb | GA-ASI | Gilb_IEEE@yahoo.com | 858-229-4822 | 30 | 8.2.25c.1 | 6 | By editorial convention, Camel case is always used for primitive parameters, even for acronyms. | Change “SRM Metric ID” to be “SrmMetricId” | Yes
34 | James Gilb | GA-ASI | Gilb_IEEE@yahoo.com | 858-229-4822 | 30 | 8.2.25c.1 | 20 | By editorial convention, Camel case is always used for primitive parameters, even for acronyms. | Change “SRM Metric ID” to be “SrmMetricId” | Yes
35 | James Gilb | GA-ASI | Gilb_IEEE@yahoo.com | 858-229-4822 | 32 | 8.4.2.1 | 17 | PIB attributes are italicized | Set “macSrmCapable” in italics. | Yes
36 | James Gilb | GA-ASI | Gilb_IEEE@yahoo.com | 858-229-4822 | 34 | 11.3 | 6 | Change “row” to be “rows” | Change as indicated. | Yes
37 | James Gilb | GA-ASI | Gilb_IEEE@yahoo.com | 858-229-4822 | 37 | Bibliography | 1 | If there is no bibliography items, then don't include the Annex | Delete page 37, Bibliography, and all text on the page. | Yes
38 | Noriyuki Sato | Oki Electric Industry | sato652@oki.com | +81 6 6260 0700 | 8 | 6.16a.1.12 | 1 | Does SRM IE include first 1 byte at least? If so, Octet:0-127 should be Octet:1-127 instead. | Check and fix necessary.
39 | Noriyuki Sato | Oki Electric Industry | sato652@oki.com | +81 6 6260 0700 | 8 | 6.16a.1.12 | 1 | Does this frame format intends to be included in MAC functional description? Shouldn’t it be included into MAC frame format (Section 7)? There seems to be the format in section 7. Is Figure 6-78g necessary here? | Consider the strcutre. Move it the section 7 and use reference if necessary.
40 | Noriyuki Sato | Oki Electric Industry | sato652@oki.com | +81 6 6260 0700 | 31 | 8.2.25c.1 | 0 | AkedConfirm' on Table 8-73c-1 s/b 'AckedConfirm'. | Fix it.
41 | Noriyuki Sato | Oki Electric Industry | sato652@oki.com | +81 6 6260 0700 | 16 | 7.4.4.31a | 1 | There is a description to explain how scope ID should work (e.g. example). That should be described in MAC function description (6.16a.1.12). Only the note to explain each field should be put in the format section. | Consider the strcutre.

## Comments (sorted by sections)
CID | Name | Affiliation | Email | Phone # | Page | Sub-clause | Line # | Comment | Proposed Change | Must Be Satisfied? (enter Yes or No) | Category 1: editorial 2: technical, but solution is proposed 3: technical and solution is not provided | Resolution | Resolution detail | Assigned to | Editor's status | Editor's note | accepted | revised | rejected
12 | James Gilb | GA-ASI | Gilb_IEEE@yahoo.com | 858-229-4822 | ix | 0 | 7 | The Offices of the officers needs to be set in italics | Change as indicated. | Yes | 1 | accepted |  |  | handled | 2017-04-19
10 | Ed Callaway | ARM, Inc. | ed.callaway@arm.com | +1-954-608-7537 | 2 | 3.2 | 9 | The resolution of my CID 10 is not acceptable. Confusion will ensue if there are two definitions of an acronym in the same document. The fact that it has been "used in 802.11 for a long time" and has been widely accepted is irrelevant -- the term also has been used in 802.15.4 for a long time, where it is also widely accepted. Problems may arise, for example, when a future amendment needs to use both meanings of the acronym -- what then? For at least this reason, amendments must stay consistent to the terminology of the existing standard. | p.2, l.9: Do not make this change. Leave TPC to mean, "turbo product code". Below this line, add a new acronym to read, "TXPC transmission power control". Change all instances of "TPC" in the 15.4s amendment (other than p.2, l.9) to read, "TXPC". | Yes | 3 | revised | change the acronym for turbo product code to TBPC. |  | handled | 2017-04-05
13 | James Gilb | GA-ASI | Gilb_IEEE@yahoo.com | 858-229-4822 | 2 | 3.2 | 9 | Each acronym can only map to one term. It is a violation of the IEEE Standards Style Manual to have two different meanings for the acronym. | Change TPC to be TXPC | Yes | 3 | revised |  |  | handled | 2017-04-05
36 | James Gilb | GA-ASI | Gilb_IEEE@yahoo.com | 858-229-4822 | 34 | 11.3 | 6 | Change “row” to be “rows” | Change as indicated. | Yes | 1 | accepted |  |  | handled | 2017-04-19
14 | James Gilb | GA-ASI | Gilb_IEEE@yahoo.com | 858-229-4822 | 2 | 5.7.6a | 22 | Color in a figure can only be used if it is not required to interpret the figure. This figure fails that test as the messages are indicated only by the color and not by a difference in the lines. | Remove the color from the figure and replaces the dashed lines with dashed lines that differ in type, e.g., different dash length, dotted lines, dash/dotted lines, etc. | Yes | 1 | accepted |  |  | handled | 2017-04-19
15 | James Gilb | GA-ASI | Gilb_IEEE@yahoo.com | 858-229-4822 | 2 | 5.7.6a | 16 | Clause 5 is, by editorial convention, informative, hence normative words, such as should, shall and may cannot be used in this clause. | Change “device may obtain” to be “device obtains” | Yes | 2 | accepted |  |  | handled | 2017-04-19
16 | James Gilb | GA-ASI | Gilb_IEEE@yahoo.com | 858-229-4822 | 2 | 5.7.6a | 18 | Clause 5 is, by editorial convention, informative, hence normative words, such as should, shall and may cannot be used in this clause. | Change “coordinator may also disseminates” to be “coordinator is also able to disseminate” | Yes | 2 | accepted |  |  | handled | 2017-04-19
17 | James Gilb | GA-ASI | Gilb_IEEE@yahoo.com | 858-229-4822 | 2 | 5.7.6a | 21 | Clause 5 is, by editorial convention, informative, hence normative words, such as should, shall and may cannot be used in this clause. | Change “, which may use it” to be “which is able to use it” | Yes | 2 | accepted |  |  | handled | 2017-04-19
18 | James Gilb | GA-ASI | Gilb_IEEE@yahoo.com | 858-229-4822 | 3 | 5.7.6a | 1 | Clause 5 is, by editorial convention, informative, hence normative words, such as should, shall and may cannot be used in this clause. | Delete the paragraph, it provides no useful information. | Yes | 2 | accepted |  |  | handled | 2017-04-19
19 | James Gilb | GA-ASI | Gilb_IEEE@yahoo.com | 858-229-4822 | 3 | 5.7.6a | 4 | Clause 5 is, by editorial convention, informative, hence normative words, such as should, shall and may cannot be used in this clause. | Change “metrics should be conducted” to be “metrics are conducted” | Yes | 2 | accepted |  |  | handled | 2017-04-19
20 | James Gilb | GA-ASI | Gilb_IEEE@yahoo.com | 858-229-4822 | 3 | 5.7.6a |  | Clause 5 is, by editorial convention, informative, hence normative words, such as should, shall and may cannot be used in this clause. | Delete the sentence “The requesting device should consider and allow for that situation.” as it conveys no useful information | Yes | 2 | accepted |  |  | handled | 2017-04-19
21 | James Gilb | GA-ASI | Gilb_IEEE@yahoo.com | 858-229-4822 | 3 | 5.7.6a | 19 | Clause 5 is, by editorial convention, informative, hence normative words, such as should, shall and may cannot be used in this clause. | The text “ED capability … accuracy of 6 dB” as it already appears in 6.16a.1.1 | Yes | 1 | accepted |  |  | handled | 2017-04-19
1 | Benjamin A. Rolfe | Blind Creek Associates | ben@blindcreek.com | 1-408-332-0725 | 3 | 5.7.6a | 23 | " In the case that SRM capabilities is supported, the scaling of ED data shall abide by the following rule" Clause 5 is an overview section and in the convention of the base standard we avoid stating requiremetns in clause 5. This is repeating exactly what is stated in 6.16a.1.1 (the right clause for stating a reuirement). | Delete line 22 through 25. |  | 1 | revised | lines 19-22 were removed |  | handled | 2017-04-12
2 | Benjamin A. Rolfe | Blind Creek Associates | ben@blindcreek.com | 1-408-332-0725 | 3 | 5.7.6a | 21 | "The obtained result is the characteristics of the specified link 5.7.6a.1." missing a word? | s/b "specified in 5.7.6a.1" |  | 1 | revised | this was a typo |  | handled | 2017-04-19
22 | James Gilb | GA-ASI | Gilb_IEEE@yahoo.com | 858-229-4822 | 3 | 6.16a | 33 | The acronym TPC is already used in the base standard. | Change “TPC” to be “TXPC” | Yes | 3 | revised | change the acronym for turbo product code to TBPC. |  | handled | 2017-04-05
38 | Noriyuki Sato | Oki Electric Industry | sato652@oki.com | +81 6 6260 0700 | 8 | 6.16a.1.12 | 1 | Does SRM IE include first 1 byte at least? If so, Octet:0-127 should be Octet:1-127 instead. | Check and fix necessary. |  | 3 | accepted |  |  | handled | 2017-04-19
39 | Noriyuki Sato | Oki Electric Industry | sato652@oki.com | +81 6 6260 0700 | 8 | 6.16a.1.12 | 1 | Does this frame format intends to be included in MAC functional description? Shouldn’t it be included into MAC frame format (Section 7)? There seems to be the format in section 7. Is Figure 6-78g necessary here? | Consider the strcutre. Move it the section 7 and use reference if necessary. |  | 2 | revised | moved to Section 7.4.4.31b |  | handled | 2017-04-19
3 | Benjamin A. Rolfe | Blind Creek Associates | ben@blindcreek.com | 1-408-332-0725 | 3 | 6.16a.1.2 |  | In Figure 6-78a, tx fail time [j] is an unbounded value as in the depiction it includes the period of time between retransissions is unspecified in the base standard and may in some MAC operationg scenarios be substantial. Including the (implementaton specific) duration between retransmissions seems problematic as the meaning of the metric will vary from implentation to implementations. I am not sure this is what the authors intend. | Best guess is that the value should include the duration of transmissions that failed and exclude the time between transmission attempts. Likwise for the attempted_time values?? |  | 3 | revised | more explanation is added |  | handled | 2017-04-12
4 | Benjamin A. Rolfe | Blind Creek Associates | ben@blindcreek.com | 1-408-332-0725 | 5 | 6.16a.1.3 |  | " total duration of all back-off periods " is not really a measure of channel congestion or availability, as the duration of backoff in 15.4 is (slightly) randomized period selected at the local node following a CCA result of busy, and the min and max duration of backoff depends on local node configuraiton (i.e. may be very different for different devices in the network). The figure indicates that the the channel is busy during the entire backoff period, which is incorrect (we hope, rather the point of randomizing the backoff duration). As statied it is difficult to see how exchange of this information among peer devices is useful. | Suggestions are: Change to a metric based on number times backoff is needed (deferral count); Clarify the relationship between (randomized) back-off duration and channel condition; |  | 2 | revised | more explanation is added (same as #3) |  | handled | 2017-04-12
11 | Ed Callaway | ARM, Inc. | ed.callaway@arm.com | +1-954-608-7537 | 4 | 6.16a.1.3 | 24 | Title was not changed to agree with the name of the feature in the text. | Change "Percentage" to "Fraction" in the sub-clause title. | No | 2 | revised | the first line was changed from "fraction" to "percentage" |  | handled | 2017-04-19
5 | Benjamin A. Rolfe | Blind Creek Associates | ben@blindcreek.com | 1-408-332-0725 | 5 | 6.16a.1.4 | 25 | "The period of retry attempts is counted as Tx fail time in 26 Figure 6-78a." seems misplaced as it is not obviously related to histogram values - Paste error? | Delete sentence. |  | 2 | revised | the citation of the figure is correct. The text was revised to clarify it. |  | handled | 2017-04-19
6 | Benjamin A. Rolfe | Blind Creek Associates | ben@blindcreek.com | 1-408-332-0725 | 6 | 6.16a.1.5 C | 1 | This measurment seems to assume (again) information about the channel condition during the time between CCA attempts. CCA provides ONLY a guess as to channel condition during the priod CCA is conducted (aCcaTime, or phyCCADuration depending on operating band, PHY, PHY mode, etc). It provides no information on channel condition outside the CCA detection time. The ration of CCA detection time and deferred period in figure 6-78d is such that it seems questionable that the measurment is mathematically valid. There are MANY different CSMA scenarios possible, many of which may result in very long deferral times. | re-form so that only the time CCA is sampling the channel is included in the "busy time" \ |  | 3 | revised | Only the CCA time (macTsCca) is used. |  | handled | 2017-04-12
7 | Benjamin A. Rolfe | Blind Creek Associates | ben@blindcreek.com | 1-408-332-0725 | 6 | 6.16a.1.6 | 17 | How is LQI used for SRM? I can't find anything other than int's inclusion in the PIB and Figure 6-78h (which I don't understand). As defined in the reference clause, the meaning of LQI values is implementation dependent. It is not clear in this draft how LQI is used and if that use requires some sort of normailation of values, e.g. if values from 2 different devives might be compared or combined. | Specify how LQI is used in SRM and how values should be normalized. |  | 3 | revised | Remove LQI (6.16a.1.6) |  | handled | 2017-04-12
8 | Benjamin A. Rolfe | Blind Creek Associates | ben@blindcreek.com | 1-408-332-0725 | 6 | 6.16a.1.7 | 19 | I do not think 10.1.4 is the reference you are looking for; This general clause provides guidance for conformance testing and does not desribe directly requirements of a 802.15.4 device. | Delete "as described in 10.1.4" |  | 2 | revised | revise as indicated |  | handled | 2017-04-12
9 | Benjamin A. Rolfe | Blind Creek Associates | ben@blindcreek.com | 1-408-332-0725 | 6 | 6.16a.1.7 | 20 | This paragraph is a gramatical train wreck. The structure obscures the valuable content. I *think* the key points are that the power measurement is made over the duration of the received frame, range of the value is from 0-150, it is in 1 dBm units, 6dB accuracy (uncertainty), where 0 = -150 dBm and 150 = 0 dBm. 255 means measurement not valid, and all other values are undefiend. | The RCPI indicator is is a measure of the received RF power in the selected channel for a received frame. RCPI value shall be equivalent to the received RF power avereaged over the duration of the entire received frame. The valid range of values is 0 to 150, and shall be rounded to the nearest integer value in units of dBm. The value shall be interpreted as follows: |  | 2 | revised | revise as indicated with a few more fixes |  | handled | 2017-04-19
23 | James Gilb | GA-ASI | Gilb_IEEE@yahoo.com | 858-229-4822 | 10 | 6.16a.2.2 | 29 | Transmit power control breaks the CSMA/CA process and hence breaks backwards compatibility. | Delete Transmit Power Control here (i.e., delete 6.16a.2.2) and in locations where it is described. | Yes | 3 | revised | more explanation is added |  | handled | 2017-04-12
24 | James Gilb | GA-ASI | Gilb_IEEE@yahoo.com | 858-229-4822 | 10 | 6.16a.2.4 | 12 | Ack's are not shown in MSCs in 802.15.4, except when describe the ACK process. | Delete the acknowledgement message from the figure. | Yes | 2 | accepted |  |  | handled | 2017-04-18
25 | James Gilb | GA-ASI | Gilb_IEEE@yahoo.com | 858-229-4822 | 13 | 6.16a.2.5 | 2 | Ack's are not shown in MSCs in 802.15.4, except when describe the ACK process. | Delete the acknowledgement message from the figure. | Yes | 2 | revised | remove the second figure and remove the ack from the figure. |  | handled | 2017-04-18
41 | Noriyuki Sato | Oki Electric Industry | sato652@oki.com | +81 6 6260 0700 | 16 | 7.4.4.31a | 1 | There is a description to explain how scope ID should work (e.g. example). That should be described in MAC function description (6.16a.1.12). Only the note to explain each field should be put in the format section. | Consider the strcutre. |  | 1 | revised | the latter part of 7.4.4.31b was moved in 6.16a.2.6. |  | handled | 2017-04-18
26 | James Gilb | GA-ASI | Gilb_IEEE@yahoo.com | 858-229-4822 | 21 | 8.2.25a.1 | 15 | By editorial convention, Camel case is always used for primitive parameters, even for acronyms. | Change “SRMHandle” to be “SrmHandle” | Yes | 1 | accepted |  |  | handled | 2017-04-19
27 | James Gilb | GA-ASI | Gilb_IEEE@yahoo.com | 858-229-4822 | 21 | 8.2.25a.1 | 19 | By editorial convention, Camel case is always used for primitive parameters, even for acronyms. | Change “SRM Metric ID” to be “SrmMetricId” | Yes | 1 | accepted |  |  | handled | 2017-04-19
28 | James Gilb | GA-ASI | Gilb_IEEE@yahoo.com | 858-229-4822 | 22 | 8.2.25a.1 | 1 | By editorial convention, Camel case is always used for primitive parameters, even for acronyms. | Change “SRM Metric ID” to be “SrmMetricId” | Yes | 1 | accepted |  |  | handled | 2017-04-19
29 | James Gilb | GA-ASI | Gilb_IEEE@yahoo.com | 858-229-4822 | 26 | 8.2.25b.1 | 10 | By editorial convention, Camel case is always used for primitive parameters, even for acronyms. | Change “SRM Metric ID” to be “SrmMetricId” | Yes | 1 | accepted |  |  | handled | 2017-04-19
30 | James Gilb | GA-ASI | Gilb_IEEE@yahoo.com | 858-229-4822 | 27 | 8.2.25b.1 | 1 | By editorial convention, Camel case is always used for primitive parameters, even for acronyms. | Change “SRM Metric ID” to be “SrmMetricId” | Yes | 1 | accepted |  |  | handled | 2017-04-19
31 | James Gilb | GA-ASI | Gilb_IEEE@yahoo.com | 858-229-4822 | 28 | 8.2.25b.2 | 5 | By editorial convention, Camel case is always used for primitive parameters, even for acronyms. | Change “SRM Metric ID” to be “SrmMetricId” | Yes | 1 | accepted |  |  | handled | 2017-04-19
32 | James Gilb | GA-ASI | Gilb_IEEE@yahoo.com | 858-229-4822 | 28 | 8.2.25b.2 | 20 | By editorial convention, Camel case is always used for primitive parameters, even for acronyms. | Change “SRM Metric ID” to be “SrmMetricId” | Yes | 1 | accepted |  |  | handled | 2017-04-19
33 | James Gilb | GA-ASI | Gilb_IEEE@yahoo.com | 858-229-4822 | 30 | 8.2.25c.1 | 6 | By editorial convention, Camel case is always used for primitive parameters, even for acronyms. | Change “SRM Metric ID” to be “SrmMetricId” | Yes | 1 | accepted |  |  | handled | 2017-04-19
34 | James Gilb | GA-ASI | Gilb_IEEE@yahoo.com | 858-229-4822 | 30 | 8.2.25c.1 | 20 | By editorial convention, Camel case is always used for primitive parameters, even for acronyms. | Change “SRM Metric ID” to be “SrmMetricId” | Yes | 1 | accepted |  |  | handled | 2017-04-19
40 | Noriyuki Sato | Oki Electric Industry | sato652@oki.com | +81 6 6260 0700 | 31 | 8.2.25c.1 | 0 | AkedConfirm' on Table 8-73c-1 s/b 'AckedConfirm'. | Fix it. |  | 1 | accepted |  |  | handled | 2017-04-19
35 | James Gilb | GA-ASI | Gilb_IEEE@yahoo.com | 858-229-4822 | 32 | 8.4.2.1 | 17 | PIB attributes are italicized | Set “macSrmCapable” in italics. | Yes | 1 | accepted | the same word in 8.2.25a.1 was also fixed. |  | handled | 2017-04-19
37 | James Gilb | GA-ASI | Gilb_IEEE@yahoo.com | 858-229-4822 | 37 | Bibliography | 1 | If there is no bibliography items, then don't include the Annex | Delete page 37, Bibliography, and all text on the page. | Yes | 1 | accepted |  |  | handled | 2017-04-19