## IEEE Cover
June 2017 |  | doc. # 15-17-0250-06-003d
IEEE P802.15
Wireless Personal Area Networks
Project | IEEE P802.15 Working Group for Wireless Personal Area Networks (WPANs)
Title | 802.15 TG3d Consolidated Sponsor Ballot Comments
Date Submitted | 2017-06-10
Source | Monique Brown | Voice: 954-608-7521
M.B. Brown Consulting
| San Jose, CA | E-mail: monique.brown@ieee.org
Re: | D4_P802-15-3d_Amendment
Abstract | 802.15 TG3d Consolidated Sponsor Ballot Comments
Purpose | [This document represents the consolidated comments submitted for 802.15 TG3d Sponsor Ballot.]
Notice | This document has been prepared to assist the IEEE P802.15. It is offered as a basis for discussion and is not binding on the contributing individual(s) or organization(s). The material in this document is subject to change in form and content after further study. The contributor(s) reserve(s) the right to add, amend or withdraw material contained herein.
Release | The contributor acknowledges and accepts that this contribution becomes the property of IEEE and may be made publicly available by P802.15.

## SB D02 Comments
Comment # | Name | Affiliation | Category | Page | Subclause | Line | Comment | Must Be Satisfied | Proposed Change | Disposition Status | Disposition Detail | Other1 | Other2 | Other3
i-36 | Rolfe, Benjamin | Blind Creek Associates | Technical | 6 | 6.4.11d | 22 | "Since CHN_ID 41 is the default channel that shall be supported" is repeating a normative requirement (from 13.1.2), awkwardly and I think unintentionally. | Yes | delete "that shall be supported". | Accepted
i-39 | Kuerner, Thomas | TU Braunschweig | General | 8 |  |  | Update the introduction | No | Add the following senetence. "After one working group recirculation the sponsor ballot started in March 2017." | Revised | Added: "After one working group recirculation ballot, the sponsor ballot started in March 2017."
i-40 | Polland, Joe | CommScope | Editorial | 11 | 3.2 |  | Missing Acronyms | No | pseudo random bitsequence, (PRBS), pilot preamble (PPRE), auto-gaincontrol (AGC), channel estimation sequence (CES), frame error rate (FER) | Rejected | Clause 3 of the draft standard only contains those acronymns not already defined in either the IEEE Standards Dictionary, the baseline standard, or a previously standardized amendment. AGC is defined in the IEEE Standards Dictionary. PRBS, CES, and FER are defined in IEEE Std 802.15.3-2016. PPRE is defined in 802.15.3e.
i-2 | BUCANEG, DEMETRIO JR | Hawaiian Electric Company | General | 12 | 4.1a | 10 | Revise text as shown. | Yes | Revise as: "A pairnet consists of, at most, two DEVs, as shown in Figure 4-0a. Typical communication distance is 10 cm or less for a PRDEV with an HRCP PHY. For a PRDEV with a THz PHY, typical communication distance is from a few centimeters up to several hundred meters. A PRDEV always connects as a pairnet." | Rejected | The TG has considered the proposal and has decided that the text is correct and should not be changed.
i-42 | Brown, Monique | National Institute of Information and Communications Technology (NICT) | Editorial | 12 | 4.1a | 11 | Spell out HRCP the first time it is used. Text should say, "with a high rate close proximity (HRCP) PHY..." | No | See comment. | Accepted
i-41 | Brown, Monique | National Institute of Information and Communications Technology (NICT) | Editorial | 12 | 4.1a | 11 | The acronym PRDEV should be spelled out the first time it is used. Text should say, "...10 cm or less for a pairnet DEV (PRDEV)..." | No | The change should be made to 15.3e prior to publication. If it is not, make the change here. | Accepted
i-3 | BUCANEG, DEMETRIO JR | Hawaiian Electric Company | General | 12 | 4.2 | 16 | Revise text as shown. | Yes | Revise as: "4.2 Components of a IEEE 802.15.3 piconet" | Revised | The "a" was replaced by "an" in order to mirror the 802.15.3e text.
i-43 | Brown, Monique | National Institute of Information and Communications Technology (NICT) | Editorial | 12 | 4.5a.1 | 27 | The subclause number is incorrect. | No | Change 4.5a.1 to 4.5a.2. | Accepted
i-4 | BUCANEG, DEMETRIO JR | Hawaiian Electric Company | General | 13 | 4.5b.2 | 3 | Revise text as shown. | Yes | Revise as: "When a PRC-capable DEV starts a pairnet, the that type of pairnet it starts depends on the supported PHY modes it supports." | Revised | Rewrote the text as follows: "When a PRC-capable DEV starts a pairnet, the type of pairnet it starts depends on the _supported_PHY modes."
i-5 | BUCANEG, DEMETRIO JR | Hawaiian Electric Company | General | 13 | 4.5b.2 | 7 | Revise text as shown. | No | Revise as: "The same process is used for a PRC-capable…" | Rejected | The text wording is correct. The article should not be removed.
i-6 | BUCANEG, DEMETRIO JR | Hawaiian Electric Company | General | 13 | 4.5b.2 | 11 | Revise text as shown. | No | Revise as: "If a PRC-capable DEV supports more than one THz…" | Rejected | The text wording is correct. The article should not be removed.
i-7 | BUCANEG, DEMETRIO JR | Hawaiian Electric Company | General | 13 | 4.5b.2 | 19 | Revise text as shown. | No | Revise as: "...and a new pairnet connection can be set up with a different destination…" | Rejected | The text wording is correct. The articles should not be removed.
i-44 | Brown, Monique | National Institute of Information and Communications Technology (NICT) | Editorial | 13 | 4.5b.2 | 20 | Sentence would read better with "the" inserted. | No | Change sentence to say, "is out of _the_ scope of this standard." | Accepted
i-45 | Brown, Monique | National Institute of Information and Communications Technology (NICT) | Editorial | 14 | 5.3.3 | 41 | The description of PhyMode does not exactly match the baseline. | No | The baseline says: "The PHY _that_ will be used..." Two things. Add the word "that" to the 3d description. Also, the word "mode" probably should be included (even though it's not in the baseline). Add the word "mode" and underline it to indicate that it is being added to the baseline text. | Accepted
i-20 | Kuerner, Thomas | TU Braunschweig | Technical | 15 | 5.5 | 18 | Add a disclaimer that the same restrictions wrt to sharing with other radios apply to the THz PHY as for the HRCP PHY | No | Add the following sentence after Table 5-30: For the THZ-PHY the same primitives are used as with the HRCP PHY, which implies,that the same assumptions wrt to sharing with other radios apply. | Revised | Using these primitives for the THz PHYs does not imply that they can be used for any pairnet that might be developed in a future amendment. Added a modified version of the suggested text as a second sentence in paragraph 2 of 5.5, in order to make it clear that the HRCP PHY primitives are also used by the THz PHY. The new paragraph reads as follows: "The IEEE 802.15.3 MAC SAP primitives are summarized in Table 5-30. The same primitives used for the HRCP PHY are also used for the THz PHY."
i-8 | BUCANEG, DEMETRIO JR | Hawaiian Electric Company | General | 16 | 5.5.8 | 5 | Revise text as shown. | Yes | Revise as: "...MAC entity or entities using the HRCP PHY or the THz PHY." | Rejected | The text wording is correct. The articles should not be removed.
i-46 | Brown, Monique | National Institute of Information and Communications Technology (NICT) | Editorial | 16 | 5.5.9 | 43 | There is only one primitive parameter now. | No | Change text to say, "The primitive parameters are is defined in Table 5-31." | Accepted
i-9 | BUCANEG, DEMETRIO JR | Hawaiian Electric Company | General | 16 | 5.5.10 | 49 | Revise text as shown. | Yes | Revise as: "...or entities using the HRCP PHY or the THz PHY." | Rejected | The text wording is correct. The articles should not be removed.
i-21 | Kuerner, Thomas | TU Braunschweig | Technical | 17 | 5.5.10 | 7 | The reason, why the logical channel is included in the parametet list should be explained | No | Add the following sentence: The parameter "LogicalChannel" specified in these primitives provides way of data selection for higher layer above 802.15.3e MAC Layer. This is helpful for realizing fast setup time including the time to set up higher layer connection, such as distinguishing inbound/outbound data in higher layer protocol. This parameter is transparent over the MAC layer. | Rejected | The description of LogicalChannel, found in Table 5-31 in 802.15.3e, states the following: "LogicalChannel value is available for use by the Higher Layer Protocol user and is therefore out of scope of this specification." Because the use of the parameter is out of scope, no explanation was added.
i-10 | BUCANEG, DEMETRIO JR | Hawaiian Electric Company | General | 17 | 5.5.11 | 14 | Revise text as shown. | Yes | Revise as: "...either the HRCP PHY or the THz PHY." | Rejected | The text wording is correct. The articles should not be removed.
i-11 | BUCANEG, DEMETRIO JR | Hawaiian Electric Company | General | 17 | 5.5.12 | 45 | Revise text as shown. | Yes | Revise as: "...using the HRCP PHY or the THz PHY." | Rejected | The text wording is correct. The articles should not be removed.
i-47 | Brown, Monique | National Institute of Information and Communications Technology (NICT) | Editorial | 18 | 6.4 | 56 | Shouldn't the IEs in 6.4.11d, 6.4.11e, and 6.4.11f be in table 6-13b? | No | Add the new IEs to the table. | Rejected | Table 6-13b already contains entries for PRC Capability IE, PRDEV Capability IE, and Pairnet Operation Parameters IE. The new IEs are covered by these entries.
i-29 | Rolfe, Benjamin | Blind Creek Associates | Technical | 20 | 6.4.11d | 23 | What are the requirements for setting the Supported SIFS field? | Yes | change "contains" to "shall be set to" | Accepted
i-49 | Brown, Monique | National Institute of Information and Communications Technology (NICT) | Technical | 20 | 6.4.11d | 32 | The text in lines 32-65 references a number of figures and tables in 15.3e. The bit numbers in these cross-references do not line up. For example, the LLPS Control field in Figure 6-87o, which is in 3d, (and also Fig 6-87b in 15.3e) spans bits b8-b15. In the cross-referenced Figure 6-87c, the same field spans bit b0-b7. Does b8 correspond to b0? The text doesn't say. This same pattern continues with the "subfields" of the LLPS Control field. For example, the LLPS Extend field spans bits b0-b1 in Table 6-17c. The same field spans bits b6-b7 in Figure 6-87c. Does b0 correspond to b6? There are many more examples of this throughout 6.4.11d. | No | One solution is to change the bit numbers in the figures and tables defining the individual fields so that they match. Alternatively, add some text explaning how these bit numbers align. Because these changes affect 3e as well, my suggestion is to discuss this with the WG TE. | Rejected | This convention was established in IEEE 802.15.3-2016.
i-30 | Rolfe, Benjamin | Blind Creek Associates | Technical | 20 | 6.4.11d | 32 | Figure 6-87c doesn't define the requirements for setting the values in the LLPS field, it defines the format of the field. The associated text in 6.4.11a defines how to set the field values. | Yes | change "Figure 6-87c" to "6.4.11a". | Accepted
i-31 | Rolfe, Benjamin | Blind Creek Associates | Technical | 20 | 6.4.11d | 54 | "shall be formatted as illustrated in Table 6-17d" is not a valid requirements statement, as Table 6-17d specifies numeric values not a format. | Yes | change to "shall be set to a non-Reserved value defined in Table 6-17d" | Accepted
i-32 | Rolfe, Benjamin | Blind Creek Associates | Technical | 20 | 6.4.11d | 59 | "shall be formatted as illustrated in Table 6-17e" is not a valid requirements statement, as Table 6-17e specifies numeric values not a format. | Yes | change to "shall be set to a value defined in Table 6-17e" | Accepted
i-50 | Brown, Monique | National Institute of Information and Communications Technology (NICT) | Technical | 21 | 6.4.11d | 6 | The SC Supported Modulations field spans bits b24-b27 in Figure 6-87o. In Table 6-17h, the same field spans bits b0-b3. These bit numbers should line up. There are several other instances in 6.4.11d and 6.4.11f. | No | Align the bit numbers or add text explaning how they align. | Rejected | This convention was established in IEEE 802.15.3-2016.
i-33 | Rolfe, Benjamin | Blind Creek Associates | Technical | 21 | 6.4.11d | 6 | "is set" should be "shall be set" to be consistent with the rest of the clause. | Yes | change 'is set" to "shall be set" both places in the sentence. | Revised | Changed text as suggested by the commenter. Made similar changes for the text describing the OOK Supported FEC field (line 25) and the Supported Bandwidths field (line 43).
i-12 | BUCANEG, DEMETRIO JR | Hawaiian Electric Company | Technical | 21 | 6.4.11d | 10 | "Table 6-17h" showed only four (4) "Modulations field format" whereas Page 12, Lines 57-58 listed six (6) modulations for THz-SC PHY. | Yes |  | Revised | The table only includes the four optional modulation schemes; the other two schemes are mandatory. Replaced the first sentence of the table description with the following text: "The SC Supported Modulations field includes only those modulation schemes that are optional, as described in 13.2.2.1. The field is encoded as a bitmap and is given in Table 6-17h."
i-34 | Rolfe, Benjamin | Blind Creek Associates | Technical | 22 | 6.4.11f | 55 | "as defined in Table 6-17k." is implying rather than stating where the rest of the clause is stating requirements explicitly (e.g. using "shall"). | Yes | change to "and shall be set to a non-Reserved value defined in Table 6-17k." | Accepted
i-22 | Rolfe, Benjamin | Blind Creek Associates | Technical | 24 | 6.4.11f | 2 | Table 6-17k, the last row "1 0" is reserved but the first row says "1 0" is SC. Last row s/b "1 1" ? | Yes | change last row, second column (b1) to '1'. | Accepted
i-48 | Brown, Monique | National Institute of Information and Communications Technology (NICT) | Editorial | 26 | 7.16 | 41 | The title of Table 7-10a ia awkward and doesn't follow the same format as other tables in 7.16. | No | Replace "for" with an em dash. | Accepted
i-35 | Rolfe, Benjamin | Blind Creek Associates | Technical | 27 | 13.1.1 | 23 | "all RF power measurements for the purpose of this standard shall be corrected to compensate for the antenna gain in the implementation" is not a valid requirement as it is stating a requirement on the person making verification measurements. Behavior of people is outside the scope of this standard (sadly). | Yes | change "shall be" to "are". | Accepted
i-13 | BUCANEG, DEMETRIO JR | Hawaiian Electric Company | Technical | 29 | 13.1.3 | 61 | Modify last sentence in Page 29 as shown. | Yes | Revise as: "During OOK modulation, transmitters shall meet the shown PSD mask as shown in Figure 13-1., with an aAdditional single line spectrum of -40 dB above the 0 dB line is illustrated in Figure 13-1 within the with carrier frequency band of [–6 MHz,+6 MHz] from the carrier frequency." | Revised | For clarification, added a new figure (Figure 13-2) for the THz-OOK PHY. Changed the title of Figure 13-1 so that it only applies to the THz-SC PHY. Merged the first two paragraphs of 13.1.3 and modified the text as follows: "The transmitted spectrum for the THz-SC PHY shall adhere to the transmit PSD mask shown in Figure 13-1. The transmitted spectrum for the THz-OOK PHY shall adhere to the transmit PSD mask shown in Figure 13-2. The additional single line spectrum of 40 dB above the 0 dB line in Figure 13-2 is within the frequency band of [-6MHz, +6MHz] from the carrier frequency. For all transmit mask measurements, the resolution bandwidth is set to 3 MHz and the video bandwidth is set to 300 kHz. " Changed the third paragraph of 13.1.3 as follows: "The parameters of the PSDs indicated in Figure 13-1 and Figure 13-2 are defined in Table 13-2."
i-14 | BUCANEG, DEMETRIO JR | Hawaiian Electric Company | Technical | 30 | 13.1.3 | 24 | Label the "-40dB" line spectrum in "Figure 13-1" for clarity. | Yes |  | Revised | Added a new figure called Figure 13-2 for the THz-OOK PHY that shows the 40 dB line spectrum. The title of Figure 13-2 is "Transmit spectral mask for THz-OOK PHY." Changed the title of Figure 13-1 to "Transmit spectral mask for THz-SC PHY."
i-15 | BUCANEG, DEMETRIO JR | Hawaiian Electric Company | Editorial | 31 | 13.1.5.1 | 7 | Suggest deleting Sub-clause 13.1.5.1. Statements are already in Sub-clauses 13.2.2.3 and 13.3.2.3 for "SC" and "OOK" respectively. | Yes | Delete sub-clause as: "13.1.5.1 Supported MCSs The supported MCS bandwidths and data rates are described in Table 13-4 for the THz-SC PHY and in Table 13-12 for the THz-OOK PHY." | Accepted
i-24 | Rolfe, Benjamin | Blind Creek Associates | Editorial | 31 | 13.1.5.2 | 25 | In the base standard, PHY PIB attribute names begin with "phy", e.g. "phyType". While IMO the PHYPIB_ is better, in an amendment we're required to follow the style of the base standard. | No | change "PHYPIB_" to "phy" throughout. | Accepted
i-23 | Rolfe, Benjamin | Blind Creek Associates | Editorial | 32 | 13.1.5.2 | 12 | following the style of the base standard s/b "The value of pMaxFrameBodySize" | No | insert "The value of" | Accepted
i-16 | BUCANEG, DEMETRIO JR | Hawaiian Electric Company | Technical | 32 | 13.1.5.4 | 27 | It is stated in this sub-clause that the maximum size data frame is "2 097 152 octets". What happened to the maximum frame of "2 099 200 octets" on Page 32, Line 19? | Yes |  | Revised | The difference between the two values is explained in Table 11a-9 (in 802.15.3e). pMAXFrameBodySize is equivalent to L_MFB in Table 11a-9 (in 802.15.3e), and pMaxTransferUnitSize is equivalent to L_payload. pMAXFrameBodySize does not take into account the MAC subframe length, the FCS length, or the number of subframes. Added the following sentence to the end of 13.1.5.2: "See Table 11a-9 for details regarding the relationship between the payload size and the size of the MAC frame body."
i-26 | Rolfe, Benjamin | Blind Creek Associates | Technical | 38 | 13.2.3.2.1 | 36 | Table 13-9: bit order shown MSB transmitted first - I think this is a notation error. | Yes | change table headings "bits: b3 b2 b1 b0" in table 13-9. | Revised | Changed the bit notation to align with that used in Table 11-20 of IEEE Std 802.15.3-2016. Renamed the column headings and the table title to be more descriptive.
i-25 | Rolfe, Benjamin | Blind Creek Associates | Technical | 38 | 13.2.3.2.1 | 38 | Table 13-8 and elsewhere: You have shown the MCS identifier field as an integer, with the most Signiant bit labeled "b0" and transmitted first. While this is perfectly valid, it is different than the convention of sending numeric values lsb first used in other PHY clauses in the standard (e.g. Table 10-12 in 802.15.3-2006) numeric values are transmitted lsb first, i.e. the column headings in Table 13-8 would be "Bits: b3 b2 b1 b0" as we state in the standard the lower numbered bits are sent first. If this variation is intentional, ok but if it was a misunderstanding of the notation, the result is not what you intended! | Yes | change table headings "bits: b3 b2 b1 b0" in table 13-8, and in the other tables showing the numeric value of a field explicitly. | Revised | Changed the bit notation to align with that used in Table 11-20 of IEEE Std 802.15.3-2016. Renamed the column heading and the table title to be more descriptive.
i-38 | Rolfe, Benjamin | Blind Creek Associates | Technical | 39 | 13.2.3.2.3 | 44 | "to increase robustness in the frame header" is not appropriate in a statement of a requirement. It's unnecessary text. State the requirement without extraneous justification. | Yes | delete "To increase robustness in the frame header," | Accepted
i-37 | Rolfe, Benjamin | Blind Creek Associates | Technical | 45 | 13.3.2.8 | 21 | "For increased robustness" is unnecessary to state and is debatable. . | Yes | Delete "for increased robustness". | Accepted
i-17 | BUCANEG, DEMETRIO JR | Hawaiian Electric Company | Technical | 45 | 13.3.3.1 | 52 | The title headers starting with column 3 to 7 (left-right) are incorrect. | Yes | Revise title headers starting with column 3 as: "b5, b6-b9, b10-b11, b12, b13-b33" | Revised | Re-numbered the bits correctly. While investigating this comment, it was discovered that the Frame Length field was too short. Increased the Frame Length field by 1 bit in both Figure 13-5 and Figure 13-4.
i-18 | BUCANEG, DEMETRIO JR | Hawaiian Electric Company | Technical | 45 | 13.3.3.1 | 62 | "Table 13-9" is for "SC" having "Bits: b4, b5 & b6". For clarity for "OOK" "Bandwidth" field, dedicated "Bandwith Identifier Table" should be created to support "Bits: b2, b3 & b4". | Yes |  | Revised | Changed the bit notation to align with that used in Table 11-20 of IEEE Std 802.15.3-2016. As a result, the bit numbering in the columns has been removed.
i-27 | Rolfe, Benjamin | Blind Creek Associates | Technical | 46 | 13.3.3.1 | 4 | Table 13-15: the "bits b0-b1" and showing the lsb of the binary number on the left without "0b" in front is probably not what you want as it suggest the numeric value is sent msb first. | Yes | clarify transmit order: suggest using lsb first for numeric values. | Revised | Changed the bit notation to align with that used in Table 11-20 of IEEE Std 802.15.3-2016. Renamed the column heading and the table title to be more descriptive.
i-19 | BUCANEG, DEMETRIO JR | Hawaiian Electric Company | Technical | 47 | 13.3.5.2 | 42 | For clarity and uniformity of presentations, align the "MSC Identifier" of "Table 13-16" with "Table 13-15" and same format as "Table 13-11". | Yes |  | Revised | Removed subheading "b0 b1" from Table 13-16. Also replaced bit numbers with MCS 0,1,2.
i-28 | Rolfe, Benjamin | Blind Creek Associates | Technical | 47 | 13.3.5.2 | 44 | Notation used in table 13-16 for MCS identifier confusing. While not wrong to show the bits in order of transmission, it's not consistent with the base standard, or table 13-11, which just show MCS as a decimal integer. | Yes | Change the "bit:b0 b1" columns to a single column with the values 0,1, and 2 in the appropriate row. | Accepted
i-1 | Alessi, Julie |  | Editorial |  |  |  | Draft meets all editorial requirements. | No |  | Accepted

## SB D03 comments
Comment # | Name | Affiliation | Category | Page | Subclause | Line | Comment | Must Be Satisfied | Proposed Change | Disposition Status | Disposition Detail | Other1 | Other2 | Other3
r01-1 | BUCANEG, DEMETRIO JR | Hawaiian Electric Company | General |  |  |  | Throughout the entire document, usage of articles "the", "a", and "an" sounds inappropriate when reading that particular statement and/or phrase especially before acronyms/abbreviations. Also, checking the placement of "commas" to maintain the desired message of the phrase and/or statement. No further revisions and excellent job. | No |  | Rejected | The TG technical editor sees no issue with the text as written. In any case, the IEEE staff will make any necessary changes. The TG thanks the commenter for his overall positive assessment of the draft.
r01-2 | Alessi, Julie |  | Editorial |  |  |  | Draft meets all editorial requirements. | No |  | Accepted
r01-3 | Rolfe, Benjamin | Blind Creek Associates | Technical | 49 | E | 1 | Do not change the Annex to be Normative. The PICS preforma does not contain normative requirements. It exists to aide implementers in documenting an implementation. Requirements for a conform ant implementation are contained in the appropriate clauses. The standard does not define behavior of people implementing the standard. | No |  | Revised | Annex E is normative in IEEE Std 802.15.3-2016. On the advice of the 802.15 WG technical editor, Annex E has been changed to be informative.

## SB-D04 comments
Comment # | Name | Affiliation | Category | Page | Subclause | Line | Comment | Must Be Satisfied | Proposed Change | Disposition Status | Disposition Detail | Other1 | Other2 | Other3
r02-1 | BUCANEG, DEMETRIO JR | Hawaiian Electric Company | General | 14 | 5.3.2 | 24 | In "Table 5-6a" under column "Valid range", these elements are written as "THZ_SC_PHY, THZ_OOK_PHY, THZ_BOTH_PHY". Is "THZ" be scribbled with capital letter "Z" or small letter "z" or immaterial? Same comment applies to the whole document where it occurs. | No | As decided per 'Comment' column. | Rejected | The use of "THz" and "THZ" is consistent throughout the document. "THZ" is only used for primitive names and enumeration values, and "THz" is used in all other cases. This convention was established by IEEE Std 802.15.3-2016. Additionally, the document will be professionally edited prior to publication.
r02-2 | Alessi, Julie |  | Editorial |  |  |  | Draft meets all editorial requirements. | No |  | Acccepted