## IEEE_Cover
May 2017 |  | P802-15_Comment_Entry_Form.xls
IEEE P802.15
Wireless Personal Area Networks
Project | IEEE P802.15 Working Group for Wireless Personal Area Networks (WPANs)
Title | Comments against 802.15.7m D1 from Huawei
Date Submitted | 2017-04-21
Source | John Li | Voice: +86-15801539749
Huawei
| Beijing, China | E-mail: john.liqiang@huawei.com
Re:
Abstract | Comments against 802.15.7m D1
Purpose | Comments against 802.15.7m D1
Notice | This document has been prepared to assist the IEEE P802.15. It is offered as a basis for discussion and is not binding on the contributing individual(s) or organization(s). The material in this document is subject to change in form and content after further study. The contributor(s) reserve(s) the right to add, amend or withdraw material contained herein.
Release | The contributor acknowledges and accepts that this contribution becomes the property of IEEE and may be made publicly available by P802.15.

## Technical Comments
Name | Affiliation | Email | page (pdf) | Page (text) | Sub-clause | Line # | Comment | Proposed Change | E/T | Resolution | Note
John Li | Huawei | john.liqiang@hisilicon.com | 55 | 35 | 5 | 9 | "color function" is a functionality belongs to 15.7-2011 and may not be needed in 15.13 | delete "d) Supporting color function" | T
John Li | Huawei | john.liqiang@hisilicon.com | 55 | 35 | 5 | 13 | "Supporting visual indication of device status and channel quality" is a functionality belongs to 15.7-2011 and may not be needed in 15.13 | "Supporting visual indication of device status and channel quality" is a functionality belongs to 15.7-2011 and may not be needed in 15.13. Delete sentence "h) Supporting visual indication of device status and channel quality" | T
John Li | Huawei | john.liqiang@hisilicon.com | 57 | 37 | 5.1.1.1 | 1 | Section 5.1.1.1 Superframe structure should not be a subsection under 5.1.1 channel access. It should be a subsection independent of channel access. | content of current 5.1.1.1 superframe structure is taken out of current 5.1.1 channel access. And make "superframe structure" to be 5.1.1, then "channel access" to be 5.1.2, etc | T
John Li | Huawei | john.liqiang@hisilicon.com | 57 | 37 | 5.1.1.1 | 22 | Each superframe is composed of three parts, BP, CAP and CFP. Should be BP instead of beacon | modify as " is composed of three parts: a BP, a CAP and a CFP." | T
John Li | Huawei | john.liqiang@hisilicon.com | 62 | 42 | 5.1.2 | 10 | Delete section 5.1.2 since it is duplicated with 5.1.1 or for OCC. | Delete section 5.1.2 since it is duplicated with 5.1.1 or for OCC. | T
John Li | Huawei | john.liqiang@hisilicon.com | 65 | 45 | 5.1.3 | 47 | the sentence "Packet PWM and Packet PPM does not have beacon nor superframe structure as same as UFSOOK." is about OCC | delete the paragraph of "Packet PWM and Packet PPM does not have beacon nor superframe structure as same as UFSOOK." | T
John Li | Huawei | john.liqiang@hisilicon.com | 65 | 45 | 5.1.3.1 | 49 | section "5.1.3.1 RS-FSK Superframe Structure" is OCC contents | delete section 5.1.3.1 since it is about OCC | T
John Li | Huawei | john.liqiang@hisilicon.com | 67 | 47 | 5.1.3.2 | 27 | section "5.1.3.2 VTASC Superframe Structure" is OCC content | delete section 5.1.3.2 since it is OCC contents | T
John Li | Huawei | john.liqiang@hisilicon.com | 68 | 48 | 5.1.3.3 | 21 | section "5.1.3.3 Invisible Data Embedding Superframe Structure" is OCC content | delete section 5.1.3.3 since it is OCC content | T
John Li | Huawei | john.liqiang@hisilicon.com | 68 | 48 | 5.1.3.4 | 26 | section "5.1.3.4 Interframe spacing (IFS)" should be a part of current section "5.1.1.1 superframe structure" | Move section 5.3.1.4 into current 5.1.1.1 as a new subsection. | T
John Li | Huawei | john.liqiang@hisilicon.com | 80 | 60 | 5.1.4.2.1 | 26 | section "5.1.4.2.1 Passive scan" is a duplication of "5.1.4.1.2 Passive scan" | Delete section "5.1.4.2.1 Passive scan" since it is a duplication of "5.1.4.1.2 Passive scan" | T
John Li | Huawei | john.liqiang@hisilicon.com | 80 | 60 | 5.1.4.2.2 | 42 | Section "5.1.4.2.2 Active scan" is a duplication of "5.1.4.1.1 Active scan" | delete section "5.1.4.2.2 Active scan" since it is a duplication of "5.1.4.1.1 Active scan" | T
John Li | Huawei | john.liqiang@hisilicon.com | 81 | 61 | 5.1.4.3 | 37 | The description "For a star topology, the coordinator establishes the OWPAN by sending beacon frames." should also include coordiated topology | change the sentence into "For star and coordinated topologies, the coordinator establishes the OWPAN by sending beacon frames." | T
John Li | Huawei | john.liqiang@hisilicon.com | 82 | 62 | 5.1.4.3 | 18-54 | These paragraphs describes how to negotiate operation wavelengths in peer-to-peer topology. The description is not explicit enough. Such negotiations may not be necessary for 15.13 | Suggest to delete line 18-54 and figure 38 | T
John Li | Huawei | john.liqiang@hisilicon.com | 83 | 63 | 5.1.4.4 | 13 | The text indicates that "The coordinator may begin beacon transmission either as the coordinator of a new OWPAN or as a device on a previously established OWPAN," It is not clear why a coordinator should act as a device in another OWPAN simultanesouly. It may just for sensor network from 15.4. | Suggest to revise the sentence to "The coordinator may begin beacon transmission as the coordinator of a new OWPAN." | T
John Li | Huawei | john.liqiang@hisilicon.com | 83 | 63 | 5.1.4.4 | 20-30 | It is unclear why a device need to transmit a beacon. To keep the specification light weight, suggest to delete the corresponding paragraphs. | suggest to delete the following text"If not acting as the coordinator and the StartTime parameter is nonzero, the time to begin beacon transmissions shall be calculated using the following method. The StartTime parameter, which is rounded to a backoff slot boundary, shall be added to the time, obtained from the local clock, when the MAC sublayer receives the beacon of the coordinator through which it is associated. The MAC sublayer shall then begin beacon transmissions when the current time, obtained from the local clock, equals the number of calculated optical clocks. In order for the beacon transmission time to be calculated by the MAC sublayer, the MAC sublayer shall first track the beacon of the coordinator through which it is associated. If the MLME-START.request primitive is issued with a nonzero StartTime parameter and the MAC sublayer is not currently tracking the beacon of its coordinator, the MLME shall not begin beacon transmissions but shall instead issue the MLME-START.confirm primitive with a status of TRACKING_OFF. " | T
John Li | Huawei | john.liqiang@hisilicon.com | 83 | 63 | 5.1.4.4 | 32-40 | It is unclear why a device need to transmit a beacon. To keep the specification light weight, suggest to delete the corresponding paragraphs. | suggest to delete the paragraph between line 32 and line 40 | T
John Li | Huawei | john.liqiang@hisilicon.com | 84 | 64 | 5.1.4.5 | 3 | A device need to find a coordinator before association and that was described in section 5.1.7. It is unclear why there should is a need to have a independent section dedicated to "device discovery" | delete section "5.1.4.5 device discovery". Add one sentence "Beacon frames are transmitted at the lowest data rate for each PHY type" | T
John Li | Huawei | john.liqiang@hisilicon.com | 84 | 64 | 5.1.4.6 | 17 | This subsection belongs to 15.7-2011 and such scheme is not found in 15.7r1 LIFI proposals. | delete section "5.1.4.6 Guard and aggregation color channels" since it belongs to 15.7-2011 and such scheme is not found in 15.13 proposals. | T
John Li | Huawei | john.liqiang@hisilicon.com | 87 | 67 | 5.1.6.2 | 33 | [TBD ms] should be replaced by numbers | " revise to "... sent by the devices for macResponseWaitTime optical clocks". | T
John Li | Huawei | john.liqiang@hisilicon.com | 87 | 67 | 5.1.6.2 | 46 | [TBD ms] should be replaced by numbers | " revise to "when macResponseWaitTime optical clocks elapsed".
John Li | Huawei | john.liqiang@hisilicon.com | 110 | 90 | 5.1.13 | 29 | section 5.1.13 is about multiple channel operation. This functionality was part of 15.7-2011 and was not proposed by 15.13 participants. If this functionality is not necessary, suggest to delete the section. | If this functionality is not necessary, suggest to delete the section. | T
John Li | Huawei | john.liqiang@hisilicon.com | 117 | 97 | 5.1.15 | 34 | "section 5.1.15 Mobility and handover" should be deleted, as it is a duplication of 5.1.22 | section 5.1.15 Mobility and handover should be deleted, as it is a duplication of 5.1.22 | T
John Li | Huawei | john.liqiang@hisilicon.com | 118 | 98 | 5.1.16.4 | 39 | section 5.1.16.4 should be deleted as it is a duplication of 5.1.21 | section 5.1.16.4 should be deleted as it is a duplication of 5.1.21 | T
John Li | Huawei | john.liqiang@hisilicon.com | 118 | 98 | 5.1.16.5 | 43 | section 5.1.16.5 should be deleted as it is a duplication of 5.1.22 | section 5.1.16.5 should be deleted as it is a duplication of 5.1.22 | T
John Li | Huawei | john.liqiang@hisilicon.com | 122 | 102 | 5.1.18 | 1 | section 5.1.18 defines functionalities that to show difference color for difference statuses. It belongs to 15.7-2011, and since no one is proposing it in 15.13, it is suggested to delete it. | section 5.1.18 belongs to 15.7-2011, and since no one is proposing it in 15.13, it is suggested to delete it. | T
John Li | Huawei | john.liqiang@hisilicon.com | 139 | 119 | 5.2.1.9 | 38 | line 38-52 belongs to "Offset Variable Pulse Width Modulation", which is a OCC modulation scheme. Should be removed. | line 38-52 belongs to "Offset Variable Pulse Width Modulation", which is a OCC modulation scheme. Should be removed. | T
John Li | Huawei | john.liqiang@hisilicon.com | 140 | 120 | 5.2.1.10 | 3 | "5.2.1.10 Frame Payload Field" is a OCC section, should be removed | "5.2.1.10 Frame Payload Field is a OCC section", should be removed | T
John Li | Huawei | john.liqiang@hisilicon.com | 140 | 120 | 5.2.1.11 | 9 | "5.2.1.11FCS field" is a OCC section, should be removed | "5.2.1.11FCS field" is a OCC section, should be removed | T
John Li | Huawei | john.liqiang@hisilicon.com | 140 | 120 | 5.2.2 | 16 | "5.2.2 UFSOOK MAC Frame Format" is a OCC section, should be removed | "5.2.2 UFSOOK MAC Frame Format" is a OCC section, should be removed | T
John Li | Huawei | john.liqiang@hisilicon.com | 142 | 122 | 5.2.3 | 38 | "5.2.3 Twinkle VPPM MAC Frame Format" is a OCC section, should be removed | "5.2.3 Twinkle VPPM MAC Frame Format" is a OCC section, should be removed | T
John Li | Huawei | john.liqiang@hisilicon.com | 142 | 122 | 5.2.4 | 44 | "5.2.4 RS-FSK MAC Frame Format" is a OCC section, should be removed | "5.2.4 RS-FSK MAC Frame Format" is a OCC section, should be removed | T
John Li | Huawei | john.liqiang@hisilicon.com | 145 | 125 | 5.2.5 | 19 | "5.2.5 Packet PWM/PPM MAC frame formats" is a OCC section, should be removed | "5.2.5 Packet PWM/PPM MAC frame formats" is a OCC section, should be removed | T
John Li | Huawei | john.liqiang@hisilicon.com | 149 | 129 | 5.2.6 | 31 | "5.2.6 MAC frame format of Packet PWM/PPM mode 3" is a OCC section, should be removed | "5.2.6 MAC frame format of Packet PWM/PPM mode 3" is a OCC section, should be removed | T
John Li | Huawei | john.liqiang@hisilicon.com | 149 | 129 | 5.2.7 | 35 | "5.2.7 VTASC MAC Frame Formats" is a OCC section, should be removed | "5.2.7 VTASC MAC Frame Formats" is a OCC section, should be removed | T
John Li | Huawei | john.liqiang@hisilicon.com | 153 | 133 | 5.2.8 | 3 | "5.2.8 Invisible Data embedded display Tx Schemes MAC Frame Formats" is a OCC section, should be removed | "5.2.8 Invisible Data embedded display Tx Schemes MAC Frame Formats" is a OCC section, should be removed | T
John Li | Huawei | john.liqiang@hisilicon.com | 155 | 135 | 5.2.9 | 8 | "5.2.9 Invisible Data embedded display Tx Schemes MAC Frame Formats" is a OCC section, should be removed | "5.2.9 Invisible Data embedded display Tx Schemes MAC Frame Formats" is a OCC section, should be removed | T
John Li | Huawei | john.liqiang@hisilicon.com | 156 | 136 | 5.2.10 | 31 | "5.2.10 Invisible Data Embedding MAC Frame Format" is a OCC section, should be removed | "5.2.10 Invisible Data Embedding MAC Frame Format" is a OCC section, should be removed | T
John Li | Huawei | john.liqiang@hisilicon.com | 167 | 147 | 5.2.11.5.1 to 5.2.11.5.9 | 40 | section 5.2.11.5.1 to 5.2.11.5.9 descripes new capability information, these parameters should be merged with existing capabilities IE, 5.4.24.1 Capabilities IE (PDF page 209) | section 5.2.11.5.1 to 5.2.11.5.9 descripes new capability information, these parameters should be merged with existing capabilities IE, 5.4.24.1 Capabilities IE (PDF page 209) | T
John Li | Huawei | john.liqiang@hisilicon.com | 169 | 149 | 5.2.11.5.10 to 5.2.11.5.17 | 46 | section 5.2.11.5.10 to 5.2.11.5.17 describes CSI control frame. It should be moved to section 5.4 as a new type of MAC command frame. | section 5.2.11.5.10 to 5.2.11.5.17 describes CSI control frame. It should be moved to section 5.4 as a new type of MAC command frame. | T
John Li | Huawei | john.liqiang@hisilicon.com | 171 | 151 | 5.2.11.5.18 | 33 | section 5.2.11.5.18 Dimming Control Frame describes a new control frame. It should be moved to section 5.4 as a new type of MAC command frame. | section 5.2.11.5.18 Dimming Control Frame describes a new control frame. It should be moved to section 5.4 as a new type of MAC command frame. | T
John Li | Huawei | john.liqiang@hisilicon.com | 171 | 151 | 5.2.11.6 | 38 | section 5.2.11.6 Data Null Frame describes a new control frame. It should be moved to section 5.4 as a new type of MAC command frame. | section 5.2.11.6 Data Null Frame describes a new control frame. It should be moved to section 5.4 as a new type of MAC command frame. | T
John Li | Huawei | john.liqiang@hisilicon.com | 289 | 269 | 6.4.2 | 20 | MAC PIB macAgeingTime is defined in section 5.1.5, correspondingly, a new entry is needed in Table 100 | Insert a new entry in Table 100 "macAgeingTime 0x41 Integer 0-31 Ageing time for neighboring OWPAN monitoring records 10" | T
John Li | Huawei | john.liqiang@hisilicon.com | 335 | 315 | 8.2 | 1 | Table 118 defines OCC operation modes and should be deleted. | Delete Table 118 since it is OCC operation modes | T
John Li | Huawei | john.liqiang@hisilicon.com | 336 | 316 | 8.2 | 29 | Table 119 defines OCC operation modes and should be deleted. | Delete Table 119 since it is OCC operation modes | T
John Li | Huawei | john.liqiang@hisilicon.com | 337 | 317 | 8.2 | 24 | Table 120 defines OCC operation modes and should be deleted. | Delete Table 120 since it is OCC operation modes | T
John Li | Huawei | john.liqiang@hisilicon.com | 338 | 318 | 8.2 | 42 | Table 121 defines OCC operation modes and should be deleted. | Delete Table 121 since it is OCC operation modes | T
John Li | Huawei | john.liqiang@hisilicon.com | 339 | 319 | 8.2 | 1 | Table 122 defines OCC related parameters and should be deleted. | Table 122 defines OCC related parameters and should be deleted. | T
John Li | Huawei | john.liqiang@hisilicon.com | 339 | 319 | 8.2 | 17 | Table 123 defines OCC related parameters and should be deleted. | Table 123 defines OCC related parameters and should be deleted. | T
John Li | Huawei | john.liqiang@hisilicon.com | 349 | 329 | 8.5.2.4 | 14 | section 8.5.2.4 is for OCC dimming and should be deleted. | section 8.5.2.4 is for OCC dimming and should be deleted. | T
John Li | Huawei | john.liqiang@hisilicon.com | 351 | 331 | 8.5.2.5 | 8 | section 8.5.2.5 is for OCC dimming and should be deleted. | section 8.5.2.5 is for OCC dimming and should be deleted. | T
John Li | Huawei | john.liqiang@hisilicon.com | 353 | 333 | 8.5.2.6 | 15 | section 8.5.2.6 is for OCC dimming and should be deleted. | section 8.5.2.6 is for OCC dimming and should be deleted. | T
John Li | Huawei | john.liqiang@hisilicon.com | 358 | 338 | 8.5.4 | 48 | section 8.5.4 describes functionalities for CSK. It is proposed to delete CSK PHY from 15.13 since it belongs to 15.7-2011 | section 8.5.4 describes functionalities for CSK. It is proposed to delete CSK PHY from 15.13 since it belongs to 15.7-2011 (in another comment). It is also proposed to delete section 8.5.4. | T
John Li | Huawei | john.liqiang@hisilicon.com | 367 | 347 | 8.6.6 | 31 | section 8.6.6 is for OCC PPDU format and should be deleted | section 8.6.6 is for OCC PPDU format and should be deleted | T
John Li | Huawei | john.liqiang@hisilicon.com | 376 | 356 | 8.6.7 | 10 | section 8.6.7 is for OCC PPDU format and should be deleted | section 8.6.7 is for OCC PPDU format and should be deleted | T
John Li | Huawei | john.liqiang@hisilicon.com | 386 | 366 | 8.6.8 | 22 | section 8.6.8 is for OCC PPDU format and should be deleted | section 8.6.8 is for OCC PPDU format and should be deleted | T
John Li | Huawei | john.liqiang@hisilicon.com | 390 | 370 | 8.6.9 | 25 | section 8.6.9 is for OCC PPDU format and should be deleted | section 8.6.9 is for OCC PPDU format and should be deleted | T
John Li | Huawei | john.liqiang@hisilicon.com | 392 | 372 | 8.6.10 | 21 | section 8.6.10 is for OCC PPDU format and should be deleted | section 8.6.10 is for OCC PPDU format and should be deleted | T
John Li | Huawei | john.liqiang@hisilicon.com | 397 | 377 | 8.6.11 | 10 | section "8.6.11 PHY VII PPDU format" is suppose to specify PPDU for low-bandwidth PHY. The actual contents are provided in seciton 8.7.1. So section 8.6.11 with null content should be deleted. | section "8.6.11 PHY VII PPDU format" is suppose to specify PPDU for low-bandwidth PHY. The actual contents are provided in seciton 8.7.1. So section 8.6.11 with null content should be deleted. | T
John Li | Huawei | john.liqiang@hisilicon.com | 397 | 377 | 8.6.11 | 12 | section "8.6.12 PPDU format" is suppose to specify PPDU for high-bandwidth PHY. The actual contents are provided in seciton 8.7.2. So section 8.6.12 with null content should be deleted. | section "8.6.12 PPDU format" is suppose to specify PPDU for high-bandwidth PHY. The actual contents are provided in seciton 8.7.2. So section 8.6.12 with null content should be deleted. | T
John Li | Huawei | john.liqiang@hisilicon.com | 397 | 377 | 8.7.1 | 17 | The title "8.7.1 Frame Structure" is not clear. Modify it to "8.7.1 PPDU format for low bandwidth PHY" | The title "8.7.1 Frame Structure" is not consistent with the rest of the document. Modify it to "8.7.1 PPDU format for low bandwidth PHY" | T
John Li | Huawei | john.liqiang@hisilicon.com | 407 | 387 | 8.7.2 | 25 | The title "8.7.2 PPDU format" is not clear. Modify it to "8.7.2 PPDU format for high bandwidth PHY" | The title "8.7.2 PPDU format" is not clear. Modify it to "8.7.2 PPDU format for high bandwidth PHY" | T
John Li | Huawei | john.liqiang@hisilicon.com | 431 | 411 | 9.5.2 | 37 | Table 189 is about OCC PIB attributes, and should be deleted. | Table 189 is about OCC PIB attributes, and should be deleted. | T
John Li | Huawei | john.liqiang@hisilicon.com | 432 | 412 | 9.5.2 | 17 | Table 190 is about OCC PIB attributes, and should be deleted. | Table 190 is about OCC PIB attributes, and should be deleted. | T
John Li | Huawei | john.liqiang@hisilicon.com | 432 | 412 | 9.5.3 | 34 | section 9.5.3 is about OCC, and should be deleted. | section 9.5.3 is about OCC, and should be deleted. | T
John Li | Huawei | john.liqiang@hisilicon.com | 443 | 423 | 12 | 6 | section 12 CSK PHY belongs to 15.7-2011, and should be deleted. | section 12 CSK PHY belongs to 15.7-2011, and should be deleted. | T
John Li | Huawei | john.liqiang@hisilicon.com | 455 | 435 | 13 | 23 | section 13 is about OCC, and should be deleted. | section 13 is about OCC, and should be deleted. | T
John Li | Huawei | john.liqiang@hisilicon.com | 484 | 464 | 14 | 15 | section 14 is about OCC, and should be deleted. | section 14 is about OCC, and should be deleted. | T
John Li | Huawei | john.liqiang@hisilicon.com | 496 | 476 | 15 | 31 | section 15 is about OCC, and should be deleted. | section 15 is about OCC, and should be deleted. | T
John Li | Huawei | john.liqiang@hisilicon.com | 621 | 601 | Annex G | 1 | Annex G is about OCC, and should be deleted. | Annex G is about OCC, and should be deleted. | T
John Li | Huawei | john.liqiang@hisilicon.com | 627 | 607 | Annex H | 1 | Annex H is about OCC, and should be deleted. | Annex H is about OCC, and should be deleted. | T
John Li | Huawei | john.liqiang@hisilicon.com | 628 | 608 | Annex I | 1 | Annex I is about OCC, and should be deleted. | Annex I is about OCC, and should be deleted. | T
John Li | Huawei | john.liqiang@hisilicon.com | 631 | 611 | Annex J | 1 | Annex J is about OCC, and should be deleted. | Annex J is about OCC, and should be deleted. | T
John Li | Huawei | john.liqiang@hisilicon.com | 633 | 613 | Annex K | 1 | Annex K is about OCC, and should be deleted. | Annex K is about OCC, and should be deleted. | T

## Editorial Comments
Name | Affiliation | Email | page (pdf) | Page (text) | Sub-clause | Line # | Comment | Proposed Change | E/T | Resolution | Note
John Li | Huawei | john.liqiang@hisilicon.com | 57 | 37 | 5.1.1.1 | 22 | In "he BP exists in coordinated topologies" and "T" is missing | Change to "The BP exists in coordinated topologies" | E
John Li | Huawei | john.liqiang@hisilicon.com | 57 | 37 | 5.1.1.1 | 25 | "DP" is a typo. Should be "BP" | change to "at the start of slot 0, if BP doesn’t exist." | E
John Li | Huawei | john.liqiang@hisilicon.com | 85 | 65 | 5.1.5 | 1-47 | all "VPAN" should be substituted by "OWPAN" | all "VPAN" should be substituted by "OWPAN" | E
John Li | Huawei | john.liqiang@hisilicon.com | 85 | 65 | 5.1.5 | 15 | macAgeingTime should be in Italic | modify "macAgeingTime" in Italic | E
John Li | Huawei | john.liqiang@hisilicon.com | 85 | 65 | 5.1.5 | 26 | unify the bullet symbols in the document | use "- " as the bullet symbol as at the bottom of page 66 | E
John Li | Huawei | john.liqiang@hisilicon.com | 85 | 65 | 5.1.5 | 34 | unify the bullet symbols in the document | use "- " as the bullet symbol as at the bottom of page 66 | E
John Li | Huawei | john.liqiang@hisilicon.com | 87 | 67 | 5.1.6.2 | 12-53 | align text at both sides | align text at both sides | E
John Li | Huawei | john.liqiang@hisilicon.com | 87 | 67 | 5.1.6.2 | 12-53 | all "VPAN" should be substituted by "OWPAN" | all "VPAN" should be substituted by "OWPAN" | E
John Li | Huawei | john.liqiang@hisilicon.com | 198 | 178 | 5.4.9 | 38-53 | the text between line 38-53 is a duplication of Table 43, and should be deleted. | the text between line 38-53 is a duplication of Table 43, and should be deleted. | E
John Li | Huawei | john.liqiang@hisilicon.com | 200 | 180 | 5.4.11 | 51-53 | the text between line 51-53 is a duplication of figure 138 | delete the text between line 51-53 | E