## Kookmin New Comments
Name | Affiliation | Email | Document Page | PDF Page | Clause | Line # | Comment | Proposed Change | E/T | Status | Resolution | Note
Trang, Yeong Min | Kookmin |  | Panasonic's new MAC (doc. 17/22r1) |  |  |  | Hideki proposed the configurable "Sequence number subfield" in MHR for the over-the-air configuration of MAC. This new use still confuses me between PPDU and MAC format. Several terms that are related to the "sequence number" should be considered throughout this standard: 1- beacon-sequence number (BSN) 2- data-sequence number (DSN) 3- Sequence number (SEQ) | Terms 1 and 2 are related to MAC frame format. These are defined in section "5.2.1.2 Sequence Number field". In summary, for a beacon frame, the Sequence Number field shall specify a BSN. For a data, acknowledgment, or MAC command frame, the Sequence Number field shall specify a DSN that is used to match an acknowledgment frame to the data or MAC command frame. If Panasonic wants to use the sequence number as DSN, shall ACK frame and command frame also be implemented? Unlikely, term 3 is related to PHY frame format. Note that NTU and Kookmin are using this in the physical layer to configure the PHY frame format, not MAC layer (because we implement an unidirectional system mainly with PHY 5 rolling shutter modes due to their low data rates; thus no beacon frame, ack frame, and MAC sequence number needed). We are asking for Panasonic to clarify the purpose of his sequence number subfiled. Is that to configure a MAC frame or to serve a purpose belonging to the PHY layer? If the configuration is targeted in the PHY layer, please change it. More thought on MAC and PHY configuration is given in our newly uploaded document, No... | T | target D2
Trang, Yeong Min | Kookmin |  | Panasonic's new PHY frame (doc. 17/22r1) |  |  |  | 14.4.1 Bit relocation (page 8 - doc. 17/22r1) This operates as the interleaving bits within a packet. | Change from "bit relocation" to "interleaver" as a familiar term and Revise the text for a better explanation. | T
Trang, Yeong Min | Kookmin |  | Panasonic's new PHY frame (doc. 17/22r1) |  |  |  | 14.4.2 PLCP Header subfield 14.4.4 PLCP Center subfield 14.4.5 PLCP Footer subfield From tables 14.4.2 to 14.4.5, there are 12 modes for configuring the header, 12 modes for the center, and 12 modes for the footer. This means 12x12x12 = 1728 cases totally to configure these three overhead subfields. | There are so many cases (thousands cases) to configure Panasonic's PPDU. If so many, select some of the best ones. I guess (but not sure) that Hideki means 12 common modes to configure the header, the center and the footer subfields. If so, merge them into a table by using a PHY PIB called "phyMpmPlcpMode". Example format of table (with four major collumns) could be like: ¦---- phyMpmPlcpMode ----¦----PLCP header -----¦ ---- PLCP center ----- ¦ ---- PLCP footer ----- ¦ | T
Trang, Yeong Min | Kookmin |  | Panasonic's new dimming methods added (doc. 17/22r1) |  |  |  | 8.5.2.5.4 MPM dimming On page 6, Analog dimming is newly added for MpM mode. | From our understanding of Figure 8.5.2.5.4 (a), this sub-figure describes that dimming is performed using Amplitude Control (AM). Analog dimming method is a different principle. => Change this newly-added "analog dimming" into "Amplitude dimming" and merge it into an existing amplitude dimming method. | T
Trang, Yeong Min | Kookmin |  | Panasonic's new dimming methods added (doc. 17/22r1) |  |  |  | 8.5.2.5.4 MPM dimming On page 6, Sub-figures (b) and (c) implement the similar PWM for dimming | Clarify the difference between PWM dimming and VPPM dimming, or consider to merge them. | T
Trang, Yeong Min | Kookmin |  | entire document |  |  |  | Editable Figures missing due to updates and revision. | For our parts, we are going to collect and provide all editable figures. But proposers keep adding new text and figures (or editing). I believe that proposers should send figures at the same time when requested. | E