## IEEE_Cover
May 2017 |  | P802-15_Comment_Entry_Form.xls
IEEE P802.15
Wireless Personal Area Networks
Project | IEEE P802.15 Working Group for Wireless Personal Area Networks (WPANs)
Title | Comments against 802.15.7m D1 from SG MG
Date Submitted | 2017-03-16
Source | John Li | Voice: +86-15801539749
Huawei
| Beijing, China | E-mail: john.liqiang@huawei.com
Re:
Abstract | Comments against 802.15.7m D1 from SG MG
Purpose | Comments against 802.15.7m D1 from SG MG
Notice | This document has been prepared to assist the IEEE P802.15. It is offered as a basis for discussion and is not binding on the contributing individual(s) or organization(s). The material in this document is subject to change in form and content after further study. The contributor(s) reserve(s) the right to add, amend or withdraw material contained herein.
Release | The contributor acknowledges and accepts that this contribution becomes the property of IEEE and may be made publicly available by P802.15.

## Technical Comments
Name | Affiliation | Email | page (pdf) | Page (text) | Sub-clause | Line # | Comment | Proposed Change | E/T | Resolution | Note | TC suggestion
Rick Roberts | Intel | richard.d.roberts.intel.com | 25 | 5 | 3.1 | 13 | RF Downlink | Delete - common wireless term | T | accept |  | accept
Rick Roberts | Intel | richard.d.roberts.intel.com | 25 | 5 | 3.1 | 15 | RF Uplink | Delete - common wireless term | T | accept |  | accept
Rick Roberts | Intel | richard.d.roberts.intel.com | 25 | 5 | 3.1 | 17 | global controller | Please provide text for TBD. | T | action | delete the item. Since coordinator is not defined, there is no benefit to define master coordinator. | delete the item. Since coordinator is not defined, there is no benefit to define master coordinator.
Rick Roberts | Intel | richard.d.roberts.intel.com | 25 | 5 | 3.1 | 19 | backhaul link | Please provide text for TBD. | T | action | Delete - common wireless term | Delete - common wireless term
Rick Roberts | Intel | richard.d.roberts.intel.com | 25 | 5 | 3.1 | 21 | RF | Delete - common wireless term | T | accept |  | accept
Rick Roberts | Intel | richard.d.roberts.intel.com | 25 | 5 | 3.1 | 23 | AP | Delete - this term is not used in this document | T | accept |  | accept
Rick Roberts | Intel | richard.d.roberts.intel.com | 25 | 5 | 3.1 | 25 | Hetergenous network | Please provide text for TBD. | T | accept | modify to "a network functionality where data transmission is done over a combination of optical and RF wireless links" | Heterogeneous RF and OWC: a functionality that data transmission over the optical wireless link can be combined with a parallel radio-based wireless link
Rick Roberts | Intel | richard.d.roberts.intel.com | 25 | 5 | 3.1 | 27 | RF AP | Please provide text for TBD. | T | action | Delete - common wireless term | Delete - common wireless term
Rick Roberts | Intel | richard.d.roberts.intel.com | 28 | 8 | 3.1 | 50 | GC … what does GC mean? | Please provide text for TBD. | T | action | MC: Master Coordinator | MC: Master Coordinator
S.Y. Chang | CSUS | sychang@ecs.csus.edu | 29 | 9 | 4.2 | 44 | Need to add more topologies in the text. | change "four topologies: peer-to-peer, star, broadcast and coordinated" to "six topologies: peer-to-peer, star, broadcast, coordinated, relaying, and heterogeneous". | T | reject |  | reject
Xu Wang | VLNComm | wang@vlncomm.com | 29 | 9 | 4.2 | 51 | “The global controller has a fixed network link to each coordinator.” What is the meaning of “fixed network link”? Is it a logical association or a wired connection. | If it means wired connection, should use “wired network link” instead. | T | action | The master coordinator is connected to each coordinator via backhaul link. | modify to "The master coordinator is connected to each coordinator."
S.Y. Chang | CSUS | sychang@ecs.csus.edu | 32 | 12 | 4.2.5 | 7 | Need to redefine "visible-light communication personal area network (VPAN)". | Change "The coordinator initiates a relay link setup procedure between the coordinator, the selected relay and the device." to "The coordinator initiates a relay link setup procedure between the coordinator and the selected relay and between the selected relay and the device.". | T | action | The coordinator sets up a relay link between itself and the device through the selected relay. | accept
S.Y. Chang | CSUS | sychang@ecs.csus.edu | 32 | 12 | 4.2.5 | 7 | Need to redefine "visible-light communication personal area network (VPAN)". | Change "The coordinator initiates a relay link setup procedure between the coordinator, the selected relay and the device." to "The coordinator initiates a relay link setup procedure between the coordinator and the selected relay and between the selected relay and the device.". | T |  | resolved in comment 13 | resolved in comment 13
Jaesang Cha | SNUST | chajs@seoultech.ac.kr | 32 | 12 | 4.2.6 | Figure 2 | Dublication of MAC Topologies Figures. No need to add Figure 2 | Delete Figure 2 | T | reject |  | reject
Rick Roberts | Intel | richard.d.roberts.intel.com | 35 | 15 | 4.4.1.2 | Fig 5 | Modify figure | Modify figure 5 to add a third spectral region on the right side (higher frequencies) that is labelled PHY VII and VIII. | T | skip with editor's note |  | add one editor's note "revisit the figure after agreed on which PHYs are kept in 15.13"
Rick Roberts | Intel | richard.d.roberts.intel.com | 45 | 25 | 4.5.2 | 34 | Wrong number of data transfer transactions | Should be Five, not Three | T | accept |  | agree
Jaesang Cha | SNUST | chajs@seoultech.ac.kr | 45 | 25 | 4.5.2 | 41 | Delete Text | d) The fourth transaction type is the data transfer between a device and a relay node. | T | action | delete " the xxx transcation type is the…" for the bullets in a) b) c) | reject
Jaesang Cha | SNUST | chajs@seoultech.ac.kr | 45 | 25 | 4.5.2 | 42 | Delete Text | e) The fifth transaction type is the data transfer between a relay node and a coordinator. | T | resoved in comment 18 |  | reject
Volker Jungnickel | Fraunhofer HHI | volker.jungnickel@hhi.fraunhofer.de | 49 | 29 | 4.7.1. | 41 | Subsection is placed wrong here. | Merge the entire introduction to the beginning of Section 17, before 17.1. | T | action | Suggestion: move subsection 4.7.1 to 4.4.1.3 (a new subsection). | Suggestion: move subsection 4.7.1 to 4.4.1.3 (a new subsection).
Volker Jungnickel | Fraunhofer HHI | volker.jungnickel@hhi.fraunhofer.de | 49 | 29 | 4.7.1.1 | 50 | Subsection is placed wrong here. | Remove headline "4.7.1.1 Scope" and move the remainder of the text in 4.7.1.1. to the beginning of Section 17, before 17.1., after the text coming from my previous comment. | T | action | 1. remove the headline "4.7.1.1 Scope"; 2. move the remainder of the text in 4.7.1.1 together with 4.7.1 to 4.4.1.3 as suggested in comment 20 | 1. remove the headline "4.7.1.1 Scope"; 2. move the remainder of the text in 4.7.1.1 together with 4.7.1 to 4.4.1.3 as suggested in comment 20
Volker Jungnickel | Fraunhofer HHI | volker.jungnickel@hhi.fraunhofer.de | 50 | 30 | 4.7.1.2 | 17 | Subsection is placed wrong here. | Move subsection name and the text in 4.7.1.2. to the beginning of Section 17, before 17.1., after the text coming from my previous two comments. | T | action | move the subsection in 4.7.1.2 together with 4.7.1 to 4.4.1.3 as suggested in comment 20 | move the subsection in 4.7.1.2 together with 4.7.1 to 4.4.1.3 as suggested in comment 20
Volker Jungnickel | Fraunhofer HHI | volker.jungnickel@hhi.fraunhofer.de | 51 | 31 | 4.7.1.3 | 4 | Subsection is placed wrong here. | Merge the content of this text with the corresponding texts in Section 4.2. sentence by sentence. | T | action | this subsection is move to 4.4.1.3 together with 4.7.1 as suggested in comment 20. Please give detailed instructions on how to merge in the next comment resolution | Please give detailed instructions on how to merge. If detailed instructions can not be given during May meeting, it is suggested that this subsection is move to 4.4.1.3 together with 4.7.1 as suggested in comment 20.
Volker Jungnickel | Fraunhofer HHI | volker.jungnickel@hhi.fraunhofer.de | 54 | 34 | 4.7.1.4. | 1 | Subsection is placed wrong here. | Rename Section name as "Overview of High-bandwidth PHY" nand move it to the Beginning of section 17 right after the text coming from my previous comments. | T | action | 1, keep the name; 2, move the subsection together with 4.7.1 to 4.4.1.3 as suggested in comment 20 | Suggestion, 1, rename section name as "overview of high-bandwidth PHY"; 2, move the subsection together with 4.7.1 to 4.4.1.3 as suggested in comment 20
Jaesang Cha | SNUST | chajs@seoultech.ac.kr | 54 | 34 | 4.7.1.4.1 | 3 | Use Cases is not a Essential Feature | Delete or move apt location | T | accept |  | accept
Volker Jungnickel | Fraunhofer HHI | volker.jungnickel@hhi.fraunhofer.de | 54 | 34 | 4.7.1.4.1 | 3 | Subsection is placed wrong here. | Delete Subsection. | T | resoved in comment 25 |  | accept
Volker Jungnickel | Fraunhofer HHI | volker.jungnickel@hhi.fraunhofer.de | 54 | 34 | 4.7.1.4.2 | 7 | Subsection is placed wrong here. | Delete Subsection. | T | accept |  | accept
Volker Jungnickel | Fraunhofer HHI | volker.jungnickel@hhi.fraunhofer.de | 54 | 34 | 4.7.1.4.3 | 11 | Subsection is placed wrong here. | Move subsection to the beginning of section 17 right after the text coming from my previous comments. | T | action | move the subsection together with 4.7.1 to 4.4.1.3 as suggested in comment 20 | move the subsection together with 4.7.1 to 4.4.1.3 as suggested in comment 20
Volker Jungnickel | Fraunhofer HHI | volker.jungnickel@hhi.fraunhofer.de | 54 | 34 | 4.7.1.4.4 | 21 | Subsection is placed wrong here. | Move subsection to the beginning of section 17 right after the text coming from my previous comments. | T | action | move the subsection together with 4.7.1 to 4.4.1.3 as suggested in comment 20 | move the subsection together with 4.7.1 to 4.4.1.3 as suggested in comment 20
Volker Jungnickel | Fraunhofer HHI | volker.jungnickel@hhi.fraunhofer.de | 54 | 34 | 4.7.1.4.5 | 28 | Subsection is placed wrong here. | Move subsection it to the beginning of section 17 right after the text coming from my previous comments. | T | action | move the subsection together with 4.7.1 to 4.4.1.3 as suggested in comment 20 | move the subsection together with 4.7.1 to 4.4.1.3 as suggested in comment 20
Volker Jungnickel | Fraunhofer HHI | volker.jungnickel@hhi.fraunhofer.de | 54 | 34 | 4.7.1.4.6 | 36 | Wrong title, subsection is placed wrong here, referennce to TCD should be removed. | Remove "High bandwidth PHY" from subsection name and move subsection to the beginning of section 17 right after the text coming from my previous comments. Also remove the reference to "B1, B2, B3 in TCD [8]" and replace it by "use cases based on visible light such as indoor office/home applications, data centers, industrial establishments, secure wireless and vehicular communications. | T | action | 1. remove "high bandwidth PHY" from section name 2. move the subsection together with 4.7.1 to 4.4.1.3 as suggested in comment 20; 3. remove the reference to "B1, B2, B3 in TCD [8]" and replace it by "use cases based on visible light such as indoor office/home applications, data centers, industrial establishments, secure wireless and vehicular communications. | 1. remove "high bandwidth PHY" from section name 2. move the subsection together with 4.7.1 to 4.4.1.3 as suggested in comment 20; 3. remove the reference to "B1, B2, B3 in TCD [8]" and replace it by "use cases based on visible light such as indoor office/home applications, data centers, industrial establishments, secure wireless and vehicular communications.
Volker Jungnickel | Fraunhofer HHI | volker.jungnickel@hhi.fraunhofer.de | 54 | 34 | 4.7.1.4.7 | 41 | Subsection is placed wrong here. | Move subsection it to the beginning of section 17 right after the text coming from my previous comments. | T | action | move the subsection together with 4.7.1 to 4.4.1.3 as suggested in comment 20 | move the subsection together with 4.7.1 to 4.4.1.3 as suggested in comment 20
Volker Jungnickel | Fraunhofer HHI | volker.jungnickel@hhi.fraunhofer.de | 54 | 34 | 4.7.1.4.8 | 49 | Subsection is placed wrong here, change abbreviations. | Move subsection it to the beginning of section 17 right after the text coming from my previous comments. | T | action | move the subsection together with 4.7.1 to 4.4.1.3 as suggested in comment 20 | move the subsection together with 4.7.1 to 4.4.1.3 as suggested in comment 20
Rick Roberts | Intel | richard.d.roberts.intel.com | 55 | 35 | 5.1 |  | MAC functional description is incomplete | The MAC functional description does not contain several of the LiFi type MAC functions. Depending upon whether the task group splits or not these functions need to be added. | T | postponed with editor note |  | skip
John Li | Huawei | john.liqiang@hisilicon.com | 55 | 35 | 5 | 9 | "color function" is a functionality belongs to 15.7-2011 and may not be needed in 15.13 | delete "d) Supporting color function" | T | accept
John Li | Huawei | john.liqiang@hisilicon.com | 55 | 35 | 5 | 13 | "Supporting visual indication of device status and channel quality" is a functionality belongs to 15.7-2011 and may not be needed in 15.13 | "Supporting visual indication of device status and channel quality" is a functionality belongs to 15.7-2011 and may not be needed in 15.13. Delete sentence "h) Supporting visual indication of device status and channel quality" | T | accept
John Li | Huawei | john.liqiang@hisilicon.com | 57 | 37 | 5.1.1.1 | 1 | Section 5.1.1.1 Superframe structure should not be a subsection under 5.1.1 channel access. It should be a subsection independent of channel access. | content of current 5.1.1.1 superframe structure is taken out of current 5.1.1 channel access. And make "superframe structure" to be 5.1.1, then "channel access" to be 5.1.2, etc | T | accept
John Li | Huawei | john.liqiang@hisilicon.com | 57 | 37 | 5.1.1.1 | 22 | Each superframe is composed of three parts, BP, CAP and CFP. Should be BP instead of beacon | modify as " is composed of three parts: a BP, a CAP and a CFP." | T | accept
Rick Roberts | Intel | richard.d.roberts.intel.com | 59 | 39 | 5.1.1.1.1 | 3 | What is this editor's note about? | This editor's note did not come from the TG7 editor. Is this note just a statement and can be deleted? If no one knows what its about then delete this note. | T | action | Beacon interference avoidance using comb division for coordinated topology is specified in section xxx (high-bandwith PHY) | accept
Jaesang Cha | SNUST | chajs@seoultech.ac.kr | 59 | 39 | 5.1.1.1.1 | 3 | Editors's Note | Give text what need to be added | T | resolved in comment 39 |  | delete the editor's note
John Li | Huawei | john.liqiang@hisilicon.com | 62 | 42 | 5.1.2 | 10 | Delete section 5.1.2 since it is duplicated with 5.1.1 or for OCC. | Delete section 5.1.2 since it is duplicated with 5.1.1 or for OCC. | T | accept
Jaesang Cha | SNUST | chajs@seoultech.ac.kr | 62 | 42 | 5.1.2 | 50 | Need to Insert Subclause for "Huawei Superframe Structure" | Insert new subclause 5.1.2.2 named with "Huawei Superframe Structure" and update the informaton from TEXT next to Line No 50 | T | resoved in comment 41 |  | Suggestion: delete together with section 5.1.2 as suggested by comment 41
Jaesang Cha | SNUST | chajs@seoultech.ac.kr | 62 | 42 | 5.1.2 | 50 | Need to Insert Subclause for "Huawei Superframe Structure" | Insert new subclause 5.1.2.2 named with "Huawei Superframe Structure" and update the informaton from TEXT next to Line No 50 | T | resoved in comment 41 |  | resolved in comment 42
Sunghee Lee | ETRI | sh2@etri.re.kr | 64 | 44 | 5.1.2 | 6 | Figure 25 and Figure 26 are duplicated with Figure 20 and Figure 21 | Remove Figure 25 and 26 | T | resoved in comment 41 |  | Suggestion: delete figure 25 and 26 together with section 5.1.2 as suggested by comment 41
John Li | Huawei | john.liqiang@hisilicon.com | 65 | 45 | 5.1.3 | 47 | the sentence "Packet PWM and Packet PPM does not have beacon nor superframe structure as same as UFSOOK." is about OCC | delete the paragraph of "Packet PWM and Packet PPM does not have beacon nor superframe structure as same as UFSOOK." | T | accept
John Li | Huawei | john.liqiang@hisilicon.com | 65 | 45 | 5.1.3.1 | 49 | section "5.1.3.1 RS-FSK Superframe Structure" is OCC contents | delete section 5.1.3.1 since it is about OCC | T | accept
John Li | Huawei | john.liqiang@hisilicon.com | 67 | 47 | 5.1.3.2 | 27 | section "5.1.3.2 VTASC Superframe Structure" is OCC content | delete section 5.1.3.2 since it is OCC contents | T | accept
John Li | Huawei | john.liqiang@hisilicon.com | 68 | 48 | 5.1.3.3 | 21 | section "5.1.3.3 Invisible Data Embedding Superframe Structure" is OCC content | delete section 5.1.3.3 since it is OCC content | T | accept
John Li | Huawei | john.liqiang@hisilicon.com | 68 | 48 | 5.1.3.4 | 26 | section "5.1.3.4 Interframe spacing (IFS)" should be a part of current section "5.1.1.1 superframe structure" | Move section 5.3.1.4 into current 5.1.1.1 as a new subsection. | T | action | Move section 5.3.1.4 into current 5.1.1.1 as a new subsection. And change 5.1.1.1 into a independent subsection as agreed in comment 37
Jaesang Cha | SNUST | chajs@seoultech.ac.kr | 71 | 51 | 5.1.3.6 | 47 | Sublause is not refrenced "in clause x.x.x.x." | Give apt subclause reference | T | action | make 5.1.3.5 Random access algorithm into 5.1.1.1; make 5.1.3.6 Multiple modulation bandwidths supporting into 5.1.1.2; RTS/CTS into 5.1.1.3; polling into 5.1.1.4 | Modify to "...as described below."
Jaesang Cha | SNUST | chajs@seoultech.ac.kr | 71 | 51 | 5.1.3.6 | 50 | Sublause is not refrenced "(see clause xxx )". | Give apt subclause reference | T | action | modify to "see clause 5.1.7" | modify to "see clause 5.1.7"
Rick Roberts | Intel | richard.d.roberts.intel.com | 72 | 52 | 5.1.3.6 | 48 | Editor's note - what is this about? | Who owns this note? Please provide the procedure of bandwidth switching using RTS/CTS. Will this be removed if TG7m splits? | T | action | John provides the figure as a comment to the next draft | John provides the figure as a comment to the next draft
Li Qiang (John) | Huawei | john.liqiang@hisilicon.com | 72 | 52 | 5.1.3.6 | 46 | For future communication is unclear. The coordinator decide the bandwidth used for the device to transmit the subsequent data frame. | Modifty the text: "The RTS frame shall include the maximal modulation bandwidth that the device supports, which will be used by the coordinator to determine the bandwidth for future communications." into "The RTS frame shall include the maximal modulation bandwidth that the device supports, which will be used by the coordinator to determine the bandwidth for the device to transmit the subsequent data/command frame." See the companion PDF of 15-17-0012-00-007a. | T | accept
Jaesang Cha | SNUST | chajs@seoultech.ac.kr | 72 | 52 | 5.1.3.6 | 41 | Sublause is not refrenced "(see clause xxx )". | Give apt subclause reference | T | action | modify into "...in the CAP Descriptor field of the beacon, see clause 5.2.11.1.4" | modify into "...in the CAP Descriptor field of the beacon, see clause 5.2.11.1.4"
Jaesang Cha | SNUST | chajs@seoultech.ac.kr | 72 | 52 | 5.1.3.6 | 41 | What xxx subfield reference here in the text? | Give the exact subfiled name : RTS/CTS protocol in the xxx subfiled | T | resolved in comment 54 |  | resolved in comment 54
Jaesang Cha | SNUST | chajs@seoultech.ac.kr | 72 | 52 | 5.1.3.6 | 52 | Sublause is not refrenced "as explained in 6.2.1.x," | Give apt subclause reference | T | action | editor note: "in subsection where CTS is specified" | delete the sentence " as explained in 6.2.1.x"
Jaesang Cha | SNUST | chajs@seoultech.ac.kr | 73 | 53 | 5.1.3.6 | 9 | Figure reference is not mapped "RTS/CTS is presented in Figure x" | Give relative Figure reference | T | action | Should be figure 33. | accept. Should be figure 33.
Li Qiang (John) | Huawei | john.liqiang@hisilicon.com | 80 | 60 | 5.1.4.2 | 20 | 5.1.4.2.1 and 5.1.4.2.2 are redundant texts. | Delete 5.1.4.2.1 and 5.1.4.2.2. See the companion PDF of 15-17-0012-00-007a. | T | accept
John Li | Huawei | john.liqiang@hisilicon.com | 80 | 60 | 5.1.4.2.1 | 26 | section "5.1.4.2.1 Passive scan" is a duplication of "5.1.4.1.2 Passive scan" | Delete section "5.1.4.2.1 Passive scan" since it is a duplication of "5.1.4.1.2 Passive scan" | T | resolved in comment 58
John Li | Huawei | john.liqiang@hisilicon.com | 80 | 60 | 5.1.4.2.2 | 42 | Section "5.1.4.2.2 Active scan" is a duplication of "5.1.4.1.1 Active scan" | delete section "5.1.4.2.2 Active scan" since it is a duplication of "5.1.4.1.1 Active scan" | T | resolved in comment 58
John Li | Huawei | john.liqiang@hisilicon.com | 81 | 61 | 5.1.4.3 | 37 | The description "For a star topology, the coordinator establishes the OWPAN by sending beacon frames." should also include coordiated topology | change the sentence into "For star and coordinated topologies, the coordinator establishes the OWPAN by sending beacon frames." | T | accept
John Li | Huawei | john.liqiang@hisilicon.com | 82 | 62 | 5.1.4.3 | 18-54 | These paragraphs describes how to negotiate operation wavelengths in peer-to-peer topology. The description is not explicit enough. Such negotiations may not be necessary for 15.13 | Suggest to delete line 18-54 and figure 38 | T
John Li | Huawei | john.liqiang@hisilicon.com | 83 | 63 | 5.1.4.4 | 13 | The text indicates that "The coordinator may begin beacon transmission either as the coordinator of a new OWPAN or as a device on a previously established OWPAN," It is not clear why a coordinator should act as a device in another OWPAN simultanesouly. It may just for sensor network from 15.4. | Suggest to revise the sentence to "The coordinator may begin beacon transmission as the coordinator of a new OWPAN." | T | accept
John Li | Huawei | john.liqiang@hisilicon.com | 83 | 63 | 5.1.4.4 | 20-30 | It is unclear why a device need to transmit a beacon. To keep the specification light weight, suggest to delete the corresponding paragraphs. | suggest to delete the following text"If not acting as the coordinator and the StartTime parameter is nonzero, the time to begin beacon transmissions shall be calculated using the following method. The StartTime parameter, which is rounded to a backoff slot boundary, shall be added to the time, obtained from the local clock, when the MAC sublayer receives the beacon of the coordinator through which it is associated. The MAC sublayer shall then begin beacon transmissions when the current time, obtained from the local clock, equals the number of calculated optical clocks. In order for the beacon transmission time to be calculated by the MAC sublayer, the MAC sublayer shall first track the beacon of the coordinator through which it is associated. If the MLME-START.request primitive is issued with a nonzero StartTime parameter and the MAC sublayer is not currently tracking the beacon of its coordinator, the MLME shall not begin beacon transmissions but shall instead issue the MLME-START.confirm primitive with a status of TRACKING_OFF. " | T | accept
John Li | Huawei | john.liqiang@hisilicon.com | 83 | 63 | 5.1.4.4 | 32-40 | It is unclear why a device need to transmit a beacon. To keep the specification light weight, suggest to delete the corresponding paragraphs. | suggest to delete the paragraph between line 32 and line 40 | T | accept
John Li | Huawei | john.liqiang@hisilicon.com | 84 | 64 | 5.1.4.5 | 3 | A device need to find a coordinator before association and that was described in section 5.1.7. It is unclear why there should is a need to have a independent section dedicated to "device discovery" | delete section "5.1.4.5 device discovery". Add one sentence "Beacon frames are transmitted at the lowest data rate for each PHY type" | T
John Li | Huawei | john.liqiang@hisilicon.com | 84 | 64 | 5.1.4.6 | 17 | This subsection belongs to 15.7-2011 and such scheme is not found in 15.7r1 LIFI proposals. | delete section "5.1.4.6 Guard and aggregation color channels" since it belongs to 15.7-2011 and such scheme is not found in 15.13 proposals. | T | accept
Rick Roberts | Intel | richard.d.roberts.intel.com | 87 | 67 | 5.1.6.2 | 33 | TBD in this sentence | Please provide text for TBD. | T | action | subsitute TBD by "macResponseWaitTime optical clocks" | subsitute TBD by "macResponseWaitTime optical clocks"
John Li | Huawei | john.liqiang@hisilicon.com | 87 | 67 | 5.1.6.2 | 33 | [TBD ms] should be replaced by numbers | " revise to "... sent by the devices for macResponseWaitTime optical clocks". | T | resolved in comment 68 |  | resolved in TC68
John Li | Huawei | john.liqiang@hisilicon.com | 87 | 67 | 5.1.6.2 | 46 | [TBD ms] should be replaced by numbers | " revise to "when macResponseWaitTime optical clocks elapsed". | T | accept
Rick Roberts | Intel | richard.d.roberts.intel.com | 87 | 67 | 5.1.6.2 | 46 | TBD in this sentence | Please provide text for TBD. | T | resolved in comment 70 |  | resolved in TC70
Rick Roberts | Intel | richard.d.roberts.intel.com | 87 | 67 | 5.1.6.2 | 47 | TBD in this sentence | Please provide text for TBD. | T | skip |  | skip
Li Qiang (John) | Huawei | john.liqiang@hisilicon.com | 89 | 69 | 5.1.7.1 | 16 | the behaviour when the device detect beacon frames or additional beacon frames during Tcoordscan needs to be specified. | Modify the following text as " After sending the additional beacon request command, the device shall continue to scan the channel to discover beacon frames or additional beacon frames during Tcoordscan. Once the device detect beacon frames or additional beacon frames, it may associate with the OWPAN. If the device cannot detect any beacon when the Tcoordscan expires, it may attempt to send another additional beacon request command. Maximally 4 additional beacon request commands can be transmitted. " See the companion PDF of 15-17-0012-00-007a. | T | withdraw |  | withdraw
Li Qiang (John) | Huawei | john.liqiang@hisilicon.com | 89 | 69 | 5.1.7.1 | 42 | Add a time limit for the coordinator. the coordinator should not allocate a different GTS , unless the coordinator receives another additional beacon request within the time limit. | Insert text: "If the coordinator receives another additional beacon request command from the same device within four superframes, it may allocate a different GTS to transmit in the CFP to transmit additional beacon frames from the next superframe." See the companion PDF of 15-17-0012-00-007a. | T | withdraw |  | withdraw
Jaesang Cha | SNUST | chajs@seoultech.ac.kr | 89 | 69 | 5.2.7.1 | 46 | TBD in this sentence | Please provide text for TBD. | T | action | substitute TBD by "macResponseWaitTime optical clocks" | substitute TBD by "macResponseWaitTime optical clocks"
Jaesang Cha | SNUST | chajs@seoultech.ac.kr | 89 | 69 | 5.2.7.1 | 48 | TBD in this sentence | Please provide text for TBD. | T | action | substitute TBD by "macResponseWaitTime optical clocks" | substitute TBD by "macResponseWaitTime optical clocks"
Xu Wang | VLNComm | wang@vlncomm.com | 97 | 77 | 5.1.10.3 | 51 | “If there is no data frame pending for the requesting device, the coordinator shall send a data frame without requesting acknowledgment to the device containing a zero length payload, indicating that no data are present, using one of the mechanisms described in this subclause.” According to page 26, “If a data frame is not pending, the coordinator indicates this fact either in the acknowledgment frame following the data request or in a data frame with a zero-length payload as described in 5.1.10.3. If requested, the device acknowledges the successful reception of the data frame by transmitting an acknowledgment frame.”, coordinator informs the device that there is no data frame pending using either of the two ways. Therefore, if an acknowledgement frame is sent back to the device with pending frame subfield set to 0, then the data frame without payload is not necessary. | Change to: If there is no data frame pending for the requesting device and the acknowledgement frame to the data request command has frame pending subfield set to one, the coordinator shall send a data frame without requesting acknowledgment to the device containing a zero length payload, indicating that no data are present, using one of the mechanisms described in this subclause. | T | reject | The proposed sentence is already in the beginning of the paragraph, so there is no need to insert. | reject. The proposed sentence is already in the beginning of the paragraph, so there is no need to insert.
John Li | Huawei | john.liqiang@hisilicon.com | 110 | 90 | 5.1.13 | 29 | section 5.1.13 is about multiple channel operation. This functionality was part of 15.7-2011 and was not proposed by 15.13 participants. If this functionality is not necessary, suggest to delete the section. | If this functionality is not necessary, suggest to delete the section. | T
John Li | Huawei | john.liqiang@hisilicon.com | 117 | 97 | 5.1.15 | 34 | "section 5.1.15 Mobility and handover" should be deleted, as it is a duplication of 5.1.22 | section 5.1.15 Mobility and handover should be deleted, as it is a duplication of 5.1.22 | T | accept
Rick Roberts | Intel | richard.d.roberts.intel.com | 118 | 98 | 5.1.16.2 |  | FFS - for future study | Please provide text for FFS | T | action | Editor note: Volker will provide text in the next round of comment resolution | If no one is going to contribute, suggest to delete this subsection.
John Li | Huawei | john.liqiang@hisilicon.com | 118 | 98 | 5.1.16.4 | 39 | section 5.1.16.4 should be deleted as it is a duplication of 5.1.21 | section 5.1.16.4 should be deleted as it is a duplication of 5.1.21 | T | action | rename as "CSI feedback for coordinated topology"
John Li | Huawei | john.liqiang@hisilicon.com | 118 | 98 | 5.1.16.5 | 43 | section 5.1.16.5 should be deleted as it is a duplication of 5.1.22 | section 5.1.16.5 should be deleted as it is a duplication of 5.1.22 | T | accept
Rick Roberts | Intel | richard.d.roberts.intel.com | 118 | 98 | 5.1.16.3 |  | FFS - for future study | Please provide text for FFS | T | action | Editor note: Volker will provide text in the next round of comment resolution | If no one is going to contribute, suggest to delete this subsection.
Rick Roberts | Intel | richard.d.roberts.intel.com | 118 | 98 | 5.1.16.5 |  | FFS - for future study | Please provide text for FFS | T | action | resolved in comment 82 | resolved in comment 82
John Li | Huawei | john.liqiang@hisilicon.com | 122 | 102 | 5.1.18 | 1 | section 5.1.18 defines functionalities that to show difference color for difference statuses. It belongs to 15.7-2011, and since no one is proposing it in 15.13, it is suggested to delete it. | section 5.1.18 belongs to 15.7-2011, and since no one is proposing it in 15.13, it is suggested to delete it. | T | action | move the first paragraph to the appendix and refer to 802.15.7-2011
Rick Roberts | Intel | richard.d.roberts.intel.com | 131 | 111 | 5.1.21.1 | 44 | TBD in this sentence | Please provide text for TBD. | T | action | substitue TBD by "macCoordinationTime", insert a new entry in table 100 (pp298) | substitue TBD by "macCoordinationTime", insert a new entry in table 100 (pp298)
Jaesang Cha | SNUST | chajs@seoultech.ac.kr | 131 | 111 | 5.1.21.1 | 44 | TBD in this sentence | Please provide text for TBD. | T | resolved in comment 86 |  | resolved in comment 86
Rick Roberts | Intel | richard.d.roberts.intel.com | 132 | 112 | 5.1.21.2 | 6 | TBD in this sentence | Please provide text for TBD. | T | action | substitue TBD by "macCoordinationTime", insert a new entry in table 100 (pp298) | substitue TBD by "macCoordinationTime", insert a new entry in table 100 (pp298)
Jaesang Cha | SNUST | chajs@seoultech.ac.kr | 132 | 112 | 5.1.21.2 | 6 | TBD in this sentence | Please provide text for TBD. | T | resolved in comment 88 |  | resolved in comment 88
Rick Roberts | Intel | richard.d.roberts.intel.com | 133 | 113 | 5.1.22.1 |  | Math formatting errors in this clause resulting in extraneous question marks. | Please correct math formatting errors | T | accept, John will correct the errors. |  | accept, John will correct the errors.
Jaesang Cha | SNUST | chajs@seoultech.ac.kr | 133 | 113 | 5.1.22 | 6~7 | Is it mantatory to say Type 1 : Type 1: handover initiated by device and Type 2: handover initiated by global controller | Just name is enough | T | accept |  | accept, delete "type1", "type2"
Jaesang Cha | SNUST | chajs@seoultech.ac.kr | 133 | 113 | 5.1.22.1 | 11 | Clause Name with "Type 1: handover initiated by device" | No need to say Type 1, just name is enough | T | accept |  | accept, delete "type1", "type2"
Jaesang Cha | SNUST | chajs@seoultech.ac.kr | 133 | 113 | 5.1.22.1 | 19 | Equation formation errors with question marks. | Please correct equation formation errors | T | resolved in comment 90 |  | resolved in comment 90
Jaesang Cha | SNUST | chajs@seoultech.ac.kr | 133 | 113 | 5.1.22.1 | 23 | Question marks in Text. | Please correct the Text | T | resolved in comment 90 |  | resoved in comment 90
Jaesang Cha | SNUST | chajs@seoultech.ac.kr | 133 | 113 | 5.1.22.1 | 27 | Equation formation errors with question marks. | Please correct equation formation errors | T | resolved in comment 90 |  | resoved in comment 90
Jaesang Cha | SNUST | chajs@seoultech.ac.kr | 133 | 113 | 5.1.22.1 | 30 | Question marks in Text. | Please correct the Text | T | resolved in comment 90 |  | resoved in comment 90
Rick Roberts | Intel | richard.d.roberts.intel.com | 134 | 114 | 5.1.22.2 |  | Math formatting errors in this clause resulting in extraneous question marks. | Please correct math formatting errors | T | accept, John will correct the errors. |  | accept, John will correct the errors.
Jaesang Cha | SNUST | chajs@seoultech.ac.kr | 134 | 114 | 5.1.22.2 | 27 | Clause Name with "Type 2: handover initiated by global controller" | No need to say Type 2, just name is enough | T | accept |  | accept
Jaesang Cha | SNUST | chajs@seoultech.ac.kr | 134 | 114 | 5.1.22.2 | 34 | Equation formation errors with question marks. | Please correct equation formation errors | T | resolved in comment 97 |  | resolved in comment 97
Jaesang Cha | SNUST | chajs@seoultech.ac.kr | 134 | 114 | 5.1.22.2 | 38 | Question marks in Text. | Please correct the Text | T | resolved in comment 97 |  | resolved in comment 97
Jaesang Cha | SNUST | chajs@seoultech.ac.kr | 134 | 114 | 5.1.22.2 | 41 | TBD in this sentence | Please provide text for TBD. | T | action | accept, replace TBD by "5.1.5" | accept, replace TBD by "5.1.5"
Jaesang Cha | SNUST | chajs@seoultech.ac.kr | 134 | 114 | 5.1.22.2 | 51 | TBD in this sentence | Please provide text for TBD. | T | action | Editor note: reassociation request has not been specified. John need to provide text for reassociation request comment then refer to it. | accept in priciple, since the reassoication request clause is not properly formatted, it will be treated in the next round comments resolution.
Rick Roberts | Intel | richard.d.roberts.intel.com | 136 | 116 | 5.2.1.1 | 26 | Add text | Add the following text at line 26 … "The frame control field is only used with PHY I, II, III, VII, VIII. PHY III, IV, V transfer this information using the MAC PIB. | T | reject |  | not accept
Rick Roberts | Intel | richard.d.roberts.intel.com | 139 | 119 |  | 19 | Two subclauses are missing from the document and should be inserted between clauses 5.2.1.6 and 5.2.1.7. These are 5.2.1.x "Acknowledge Field" and 5.2.1.y "Polling Field". These two fields were contributed by PureLiFi but somehow the description text is missing from D1. | Insert 5.2.1.x "Acknowledge Field" and 5.2.1.y "Polling Field". Check with PureLiFi on availability of text. | T |  |  | will PureLIFI provide correspoinding text?
John Li | Huawei | john.liqiang@hisilicon.com | 139 | 119 | 5.2.1.9 | 38 | line 38-52 belongs to "Offset Variable Pulse Width Modulation", which is a OCC modulation scheme. Should be removed. | line 38-52 belongs to "Offset Variable Pulse Width Modulation", which is a OCC modulation scheme. Should be removed. | T | accept
John Li | Huawei | john.liqiang@hisilicon.com | 140 | 120 | 5.2.1.10 | 3 | "5.2.1.10 Frame Payload Field" is a OCC section, should be removed | "5.2.1.10 Frame Payload Field is a OCC section", should be removed | T | accept
John Li | Huawei | john.liqiang@hisilicon.com | 140 | 120 | 5.2.1.11 | 9 | "5.2.1.11FCS field" is a OCC section, should be removed | "5.2.1.11FCS field" is a OCC section, should be removed | T | accept
John Li | Huawei | john.liqiang@hisilicon.com | 140 | 120 | 5.2.2 | 16 | "5.2.2 UFSOOK MAC Frame Format" is a OCC section, should be removed | "5.2.2 UFSOOK MAC Frame Format" is a OCC section, should be removed | T | accept
John Li | Huawei | john.liqiang@hisilicon.com | 142 | 122 | 5.2.3 | 38 | "5.2.3 Twinkle VPPM MAC Frame Format" is a OCC section, should be removed | "5.2.3 Twinkle VPPM MAC Frame Format" is a OCC section, should be removed | T | accept
John Li | Huawei | john.liqiang@hisilicon.com | 142 | 122 | 5.2.4 | 44 | "5.2.4 RS-FSK MAC Frame Format" is a OCC section, should be removed | "5.2.4 RS-FSK MAC Frame Format" is a OCC section, should be removed | T | accept
John Li | Huawei | john.liqiang@hisilicon.com | 145 | 125 | 5.2.5 | 19 | "5.2.5 Packet PWM/PPM MAC frame formats" is a OCC section, should be removed | "5.2.5 Packet PWM/PPM MAC frame formats" is a OCC section, should be removed | T | accept
John Li | Huawei | john.liqiang@hisilicon.com | 149 | 129 | 5.2.6 | 31 | "5.2.6 MAC frame format of Packet PWM/PPM mode 3" is a OCC section, should be removed | "5.2.6 MAC frame format of Packet PWM/PPM mode 3" is a OCC section, should be removed | T | accept
John Li | Huawei | john.liqiang@hisilicon.com | 149 | 129 | 5.2.7 | 35 | "5.2.7 VTASC MAC Frame Formats" is a OCC section, should be removed | "5.2.7 VTASC MAC Frame Formats" is a OCC section, should be removed | T | accept
John Li | Huawei | john.liqiang@hisilicon.com | 153 | 133 | 5.2.8 | 3 | "5.2.8 Invisible Data embedded display Tx Schemes MAC Frame Formats" is a OCC section, should be removed | "5.2.8 Invisible Data embedded display Tx Schemes MAC Frame Formats" is a OCC section, should be removed | T | accept
John Li | Huawei | john.liqiang@hisilicon.com | 155 | 135 | 5.2.9 | 8 | "5.2.9 Invisible Data embedded display Tx Schemes MAC Frame Formats" is a OCC section, should be removed | "5.2.9 Invisible Data embedded display Tx Schemes MAC Frame Formats" is a OCC section, should be removed | T | accept
John Li | Huawei | john.liqiang@hisilicon.com | 156 | 136 | 5.2.10 | 31 | "5.2.10 Invisible Data Embedding MAC Frame Format" is a OCC section, should be removed | "5.2.10 Invisible Data Embedding MAC Frame Format" is a OCC section, should be removed | T | accept
Rick Roberts | Intel | richard.d.roberts.intel.com | 158 | 138 | 5.2.11 | 37 | Missing Text | Clause 5.2.11 indicates there are 6 frame types, but the "control frame" type is missing from the document. The control frame type should be added someplace around 5.2.11.5. I'll see if I can find text for the Controll Frame and present it in Doc 15-17-0010-00-007a. | T | action | the text can be found in "https://mentor.ieee.org/802.15/dcn/16/15-16-0469-00-007a-huawei-s-comments-on-15-7r1-d0.rar", John will provide the text | the text can be found in "https://mentor.ieee.org/802.15/dcn/16/15-16-0469-00-007a-huawei-s-comments-on-15-7r1-d0.rar", John will provide the text
Rick Roberts | Intel | richard.d.roberts.intel.com | 167 | 147 |  | 14 | Missing Control Frame Type | Add 5.2.11.x "Control Frame Type". See doc 15-17-0010-00-007a. | T | resolved in comment 117 |  | resolved in comment 117
John Li | Huawei | john.liqiang@hisilicon.com | 167 | 147 | 5.2.11.5.1 to 5.2.11.5.9 | 40 | section 5.2.11.5.1 to 5.2.11.5.9 descripes new capability information, these parameters should be merged with existing capabilities IE, 5.4.24.1 Capabilities IE (PDF page 209) | section 5.2.11.5.1 to 5.2.11.5.9 descripes new capability information, these parameters should be merged with existing capabilities IE, 5.4.24.1 Capabilities IE (PDF page 209) | T | action | move the current text to the end of section 5.4.24.1 and with editor note; editor note: these capability elements should be merged eventually
John Li | Huawei | john.liqiang@hisilicon.com | 169 | 149 | 5.2.11.5.10 to 5.2.11.5.17 | 46 | section 5.2.11.5.10 to 5.2.11.5.17 describes CSI control frame. It should be moved to section 5.4 as a new type of MAC command frame. | section 5.2.11.5.10 to 5.2.11.5.17 describes CSI control frame. It should be moved to section 5.4 as a new type of MAC command frame. | T | accept
John Li | Huawei | john.liqiang@hisilicon.com | 171 | 151 | 5.2.11.5.18 | 33 | section 5.2.11.5.18 Dimming Control Frame describes a new control frame. It should be moved to section 5.4 as a new type of MAC command frame. | section 5.2.11.5.18 Dimming Control Frame describes a new control frame. It should be moved to section 5.4 as a new type of MAC command frame. | T | accept
John Li | Huawei | john.liqiang@hisilicon.com | 171 | 151 | 5.2.11.6 | 38 | section 5.2.11.6 Data Null Frame describes a new control frame. It should be moved to section 5.4 as a new type of MAC command frame. | section 5.2.11.6 Data Null Frame describes a new control frame. It should be moved to section 5.4 as a new type of MAC command frame. | T | withdraw |  | withdraw
Rick Roberts | Intel | richard.d.roberts.intel.com | 171 | 151 | 5.2.11.6 |  | Unexpected data frame type | 5.2.11.6 introduces the Data Null Frame, but this is unexpected because the Data Null Frame is not shown in Table 11 or Clause 5.2.11. Why is this here? Need to either delete this clause or add this clause to the introductory clauses of table 11 and clause 5.2.11. | T | action | editor note: should be further addressed | will PureLIFI explain?
Sunghee Lee | ETRI | sh2@etri.re.kr | 171 | 151 | 5.3 | 45 | Duplicated with 5.2 | Delete sub-clause 5.3 | T | skip | editor note: Nikola will have a inernal discussion first | clause 5.3 is proposed by PureLIFI, which is a MAC based on 802.11. Suggest to be merged into clause 5.2 rather than just delete. Will PureLIFI propose how to merge in the next round of comments resolution?
Rick Roberts | Intel | richard.d.roberts.intel.com | 173 | 153 | 5.3.3.1.2 | Table 22 | Table has no name | Name of table is "Type and Subtype field values for different frame types" | T | skip |  | accept
Jaesang Cha | SNUST | chajs@seoultech.ac.kr | 173 | 153 | 5.3.3.1.2 | Table 22 | Table name is missing | Edit Table Name | T | skip |  | resolved in comment 125
Jaesang Cha | SNUST | chajs@seoultech.ac.kr | 174 | 154 | 5.3.3.3 | Figure 113 | Filed Name "Station #" | Change to "Station Number" | T | skip |  | accept, will PureLIFI provide editable figure?
Jaesang Cha | SNUST | chajs@seoultech.ac.kr | 174 | 154 | 5..3.3.3.1 | 47 | Wrong Subclause Name | Change to "Station Number" | T | skip |  | accept
Rick Roberts | Intel | richard.d.roberts.intel.com | 176 | 156 | 5.3.4.1.1 |  | Subclause Numbering too deep (5.8.4.1.1.1 to 5.8.4.1.1.12) | Subclause numbering is 6 deep, when only 5 deep is allowed. Need to reformat text. | T | skip |  | subclause 5.3 is proposed by PureLIFI, which should be merged into 5.2.11 and 5.4. Could PureLIFI give instructions on how to merge in the next round of comments resolution?
Rick Roberts | Intel | richard.d.roberts.intel.com | 181 | 161 | 5.3.4.1.2 |  | Subclause Numbering too deep (5.8.4.1.2.1 to 5.8.4.1.2.10) | Subclause numbering is 6 deep, when only 5 deep is allowed. Need to reformat text. | T | skip |  | see comment 129
Rick Roberts | Intel | richard.d.roberts.intel.com | 186 | 166 |  | 9 | Clause number is missing | Clause located at this point is not numerated, should be H5 paragraph heading. | T | skip |  | should be 5.3.4.1.3, John will fix this
Rick Roberts | Intel | richard.d.roberts.intel.com | 187 | 167 | 5.3.4.3.1 |  | Subclause Numbering too deep (5.8.4.3.1.1 to 5.8.4.3.1.7) | Subclause numbering is 6 deep, when only 5 deep is allowed. Need to reformat text. | T | skip |  | see comment 129
Rick Roberts | Intel | richard.d.roberts.intel.com | 189 | 169 | 5.8.4.3.2 |  | Clause number is missing | Clause located at this point is not numerated, should be H5 paragraph heading. | T | skip |  | Should be numerated and be 5.3.4.3.2. John will fix it
Rick Roberts | Intel | richard.d.roberts.intel.com | 189 | 169 |  | 34 | Subclause Numbering too deep (5.8.4.3.2.1 to 5.8.4.3.2.6) | Subclause numbering is 6 deep, when only 5 deep is allowed. Need to reformat text. | T | skip |  | see comment 129
Rick Roberts | Intel | richard.d.roberts.intel.com | 191 | 171 | 5.8.4.3.2 |  | Clause number is missing | Clause located at this point is not numerated, should be H5 paragraph heading. | T | skip |  | Should be numerated and be 5.3.4.3.3. John will fix it
Rick Roberts | Intel | richard.d.roberts.intel.com | 197 | 177 |  | Fig 133 | TBD in this table | Please provide text for TBD. | T | action | Accept. Replace TBD by "variable" | Accept. Replace TBD by "variable"
Jaesang Cha | SNUST | chajs@seoultech.ac.kr | 197 | 177 | 5.4.6 | Figure 133 | TBD in Table | Give Data for TBD | T | resolved in comment 136 |  | resolved in comment 136
Rick Roberts | Intel | richard.d.roberts.intel.com | 198 | 178 | 5.4.9 | 38 | Table format is missing | The text at this location should be in a table. | T | action | The table xxx+1 is actually Table 43. The text below should be removed. | The table xxx+1 is actually Table 43. The text below should be removed.
Li Qiang (John) | Huawei | john.liqiang@hisilicon.com | 198 | 178 | 5.4.9 | 38 | The table xxx+1 is actually Table 43. The text below should be removed. | Remove text from line 38-52. See the companion PDF of 15-17-0012-00-007a. | T | resolved in comment 138 |  | resolved in comment 138
Jaesang Cha | SNUST | chajs@seoultech.ac.kr | 198 | 178 | 5.4.9 | Figure 136 | Table third Field Missing | Give Filed information for Table | T | action | Fill in "variable" | Accept. Fill in "variable"
Rick Roberts | Intel | richard.d.roberts.intel.com | 200 | 180 |  | 50 | Extraneous text | Remove the text located at this location. It is extraneous from Figure 138. | T | accept |  | accept
Jaesang Cha | SNUST | chajs@seoultech.ac.kr | 200 | 180 | 5.4.11 | 50~53 | Irrelevant Text | Delete | T | resolved in comment 141 |  | resolved in comment 141
Rick Roberts | Intel | richard.d.roberts.intel.com | 201 | 181 | 5.4.11.1 |  | Whole clause is TBD | Please provide text for TBD. | T | action | delete clause 5.4.11.1 and add "Octets: (see 5.2.11.4)" in figure 138. | delete clause 5.4.11.1 and add "Octets: (see 5.2.11.4)" in figure 138.
Rick Roberts | Intel | richard.d.roberts.intel.com | 201 | 181 | 5.4.11.1 |  | TBD in this clause | Provide text to replace TBD | T | resolved in comment 143 |  | resolved in comment 143
Jaesang Cha | SNUST | chajs@seoultech.ac.kr | 201 | 181 | 5.4.11 | 1 | Irrelevant Text | Delete | T | accept |  | accept
Jaesang Cha | SNUST | chajs@seoultech.ac.kr | 201 | 181 | 5.4.11.1 | 5 | TBD instead of subcluase description | Provide Text | T | resolved in comment 143 |  | resolved in comment 143
Rick Roberts | Intel | richard.d.roberts.intel.com | 202 | 182 | 5.4.12.6 | 41 | Reference to VPAN | Replace VPAN with OWPAN | T | accept |  | accept
Rick Roberts | Intel | richard.d.roberts.intel.com | 267 | 247 | 6.3.10.2.1 | 37 | TBD in this sentence | Please provide text for TBD. | T | action | replace TBD by "macNeighborReportResponseTime optical clocks" and add an entry "macNeighborReportResponseTime" in Table 100 | replace TBD by "macNeighborReportResponseTime optical clocks" and add an entry "macNeighborReportResponseTime" in Table 100
Rick Roberts | Intel | richard.d.roberts.intel.com | 268 | 248 |  | Table 89 | Row labeled "UnacknowledgedDeviceList" | Please provide text for TBD. | T | action | replace TBD by "macNeighborReportResponseTime optical clocks" | replace TBD by "macNeighborReportResponseTime optical clocks"
Jaesang Cha | SNUST | chajs@seoultech.ac.kr | 268 | 248 | 6.3.11 | Table 89 | The Row Name with undefined value "NeighboringVPAN Descriptor[x]" | Give defined value set for "x" | T | action | change it into "NeighboringVPANDescriptorList", the following two entries are modified into "lists of NeighboringVPAN Descriptor" and "refer to Table 4" respectively. | change it into "NeighboringVPANDescriptorList", the following two entries are modified into "lists of NeighboringVPAN Descriptor" and "refer to Table 4" respectively.
Jaesang Cha | SNUST | chajs@seoultech.ac.kr | 268 | 248 | 6.3.11 | Table 89 | The Row Name with undefined value "DetectDevice[x]" | Give defined value set for "x" | T | action | delete the row, since device list is included in NeighborVPANDescriptor | delete the row, since device list is included in NeighborVPANDescriptor
John Li | Huawei | john.liqiang@hisilicon.com | 289 | 269 | 6.4.2 | 20 | MAC PIB macAgeingTime is defined in section 5.1.5, correspondingly, a new entry is needed in Table 100 | Insert a new entry in Table 100 "macAgeingTime 0x41 Integer 0-31 Ageing time for neighboring OWPAN monitoring records 10" | T | agree
Rick Roberts | Intel | richard.d.roberts.intel.com | 291 | 271 |  | Table 100 | Row labeled "maxMaxRABackoffs" | First off, there is a typo on the row name, it should be macMaxRABackoffs. Then secondly the whole row is full of TBDs that need to be resolved. | T | action | accept, use the value form 15.4 PIB attribute macMaxCsmaBackoffs | accept, use the value form 15.4 PIB attribute macMaxCsmaBackoffs
Jaesang Cha | SNUST | chajs@seoultech.ac.kr | 291 | 271 | 6.4.2 | Table 100 | TBD in Row Field "maxMaxRABackoffs" | Provide TBD Informations | T | resolved in comment 153 |  | resolved in comment 153
John Li | Huawei | john.liqiang@hisilicon.com | 335 | 315 | 8.2 | 1 | Table 118 defines OCC operation modes and should be deleted. | Delete Table 118 since it is OCC operation modes | T | accept
John Li | Huawei | john.liqiang@hisilicon.com | 336 | 316 | 8.2 | 29 | Table 119 defines OCC operation modes and should be deleted. | Delete Table 119 since it is OCC operation modes | T | accept
John Li | Huawei | john.liqiang@hisilicon.com | 337 | 317 | 8.2 | 24 | Table 120 defines OCC operation modes and should be deleted. | Delete Table 120 since it is OCC operation modes | T | accept
John Li | Huawei | john.liqiang@hisilicon.com | 338 | 318 | 8.2 | 42 | Table 121 defines OCC operation modes and should be deleted. | Delete Table 121 since it is OCC operation modes | T | accept
John Li | Huawei | john.liqiang@hisilicon.com | 339 | 319 | 8.2 | 1 | Table 122 defines OCC related parameters and should be deleted. | Table 122 defines OCC related parameters and should be deleted. | T | accept
John Li | Huawei | john.liqiang@hisilicon.com | 339 | 319 | 8.2 | 17 | Table 123 defines OCC related parameters and should be deleted. | Table 123 defines OCC related parameters and should be deleted. | T | accept
Gaurav Patil | VLNComm | patil@vlncomm.com | 345 | 325 | 8.5.1.1, 8.5.2.4.5 and 8.5.2.5.1 | various | among others mention that the duty cycle of the transmitted light be changed to obtain dimming. Lowering the duty cycle below a certain point would suggest that the LEDs can switch at a higher rate and since the LEDs in the market today have a limited bandwidth, this bandwidth could be used towards transmitting data faster rather than dimming. | The analog method suggested in 8.5.2.7 (PHY VII) where the LED bias is changed for dimming, seems more comprehensive towards Idle and Data transmission. | T | reject
John Li | Huawei | john.liqiang@hisilicon.com | 349 | 329 | 8.5.2.4 | 14 | section 8.5.2.4 is for OCC dimming and should be deleted. | section 8.5.2.4 is for OCC dimming and should be deleted. | T | accept
John Li | Huawei | john.liqiang@hisilicon.com | 351 | 331 | 8.5.2.5 | 8 | section 8.5.2.5 is for OCC dimming and should be deleted. | section 8.5.2.5 is for OCC dimming and should be deleted. | T | accept
John Li | Huawei | john.liqiang@hisilicon.com | 353 | 333 | 8.5.2.6 | 15 | section 8.5.2.6 is for OCC dimming and should be deleted. | section 8.5.2.6 is for OCC dimming and should be deleted. | T | accept
John Li | Huawei | john.liqiang@hisilicon.com | 358 | 338 | 8.5.4 | 48 | section 8.5.4 describes functionalities for CSK. It is proposed to delete CSK PHY from 15.13 since it belongs to 15.7-2011 | section 8.5.4 describes functionalities for CSK. It is proposed to delete CSK PHY from 15.13 since it belongs to 15.7-2011 (in another comment). It is also proposed to delete section 8.5.4. | T | accept
Li Qiang (John) | Huawei | john.liqiang@hisilicon.com | 360 | 340 | 8.6 | Figure 201 | Update figure 201. In the SHR, "a OFDM channel estimation" field is needed. Channel estimation is needed for PHY VII and VIII. | Update the figure. See the companion PDF of 15-17-0012-00-007a. | T | withdraw |  | withdraw
Li Qiang (John) | Huawei | john.liqiang@hisilicon.com | 361 | 341 | 8.6.1 | 47 | typo: "The TDP used for a specific a topology is defined in Table 130" | Modify to "The TDP used for a specific topology is defined in Table 130". See the companion PDF of 15-17-0012-00-007a. | T | withdraw |  | withdraw
Li Qiang (John) | Huawei | john.liqiang@hisilicon.com | 361 | 341 | 8.6.1 | 49 | It is addressed that "The same preamble sequences shall be used for all PHY types". Yet I understand that OCC does not use the same preamble sequence. | Modify to " The same preamble sequences shall be used for PHY I, II, III, VII, and VIII". See the companion PDF of 15-17-0012-00-007a. | T | withdraw |  | withdraw
Li Qiang (John) | Huawei | john.liqiang@hisilicon.com | 362 | 342 | 8.6.1 | 5 | Since we are going to introduce a new coordinated topology, the TDP P1 can be assigned to coordinated topology. | Modify the first second row of Table 130 P1: Coordinated. See the companion PDF of 15-17-0012-00-007a. | T | withdraw |  | withdraw
Li Qiang (John) | Huawei | john.liqiang@hisilicon.com | 362 | 342 | before 8.6.2 | 12 | Channel estimation is needed for PHY VII and VIII before the transmission of PHY header. Insert a new subclause "8.6.x OFDM channel estimation". | Insert a new subclause "8.6.x OFDM channel estimation"as a placeholder. Eventually, the contents of 8.7.1.2 and 8.7.2.4 should be moved here.Yet Huawei have further comments on these two subsections. To avoid confusion. We may keep the new clause empty. Huawei will provide comments under clause 8.7.1.2 and 8.7.2.4. See the companion PDF of 15-17-0012-00-007a. | T | withdraw |  | withdraw
Li Qiang (John) | Huawei | john.liqiang@hisilicon.com | 362 | 342 | 8.6.2 | 15 | The current text is "The PHY header, as shown in Table 131, shall be transmitted with an OOK modulation". But for PHY VII and PHY VIII, the PHY header is transmitted with OFDM modulation. | Modify the text into "The PHY header, as shown in Table 131, shall be transmitted with an OOK modulation for PHY I, II and III. The PHY header shall be transmitted with an DCO-OFDM modulation for PHY VII and PHY VIII". See the companion PDF of 15-17-0012-00-007a. | T | withdraw |  | withdraw
Li Qiang (John) | Huawei | john.liqiang@hisilicon.com | 364 | 344 | 8.6.2.3 | 37 Table 133 | The reserved states of MCS ID can be used to include PHY VII and PHY VIII. Table 163 can be merged with Table 133. | Expand table 133 to include PHY VII and PHY VIII. See the companion PDF of 15-17-0012-00-007a. | T | withdraw |  | withdraw
John Li | Huawei | john.liqiang@hisilicon.com | 367 | 347 | 8.6.6 | 31 | section 8.6.6 is for OCC PPDU format and should be deleted | section 8.6.6 is for OCC PPDU format and should be deleted | T | accept
John Li | Huawei | john.liqiang@hisilicon.com | 376 | 356 | 8.6.7 | 10 | section 8.6.7 is for OCC PPDU format and should be deleted | section 8.6.7 is for OCC PPDU format and should be deleted | T | accept
John Li | Huawei | john.liqiang@hisilicon.com | 386 | 366 | 8.6.8 | 22 | section 8.6.8 is for OCC PPDU format and should be deleted | section 8.6.8 is for OCC PPDU format and should be deleted | T | accept
John Li | Huawei | john.liqiang@hisilicon.com | 390 | 370 | 8.6.9 | 25 | section 8.6.9 is for OCC PPDU format and should be deleted | section 8.6.9 is for OCC PPDU format and should be deleted | T | accept
John Li | Huawei | john.liqiang@hisilicon.com | 392 | 372 | 8.6.10 | 21 | section 8.6.10 is for OCC PPDU format and should be deleted | section 8.6.10 is for OCC PPDU format and should be deleted | T | accept
Li Qiang (John) | Huawei | john.liqiang@hisilicon.com | 397 | 377 | 8.7.1 | 10 | clause 8.7.1 is actually 8.6.11 PHY VII PPDU format. Adjust the index | clause 8.7.1 is actually 8.6.11 PHY VII PPDU format. Adjust the index and all the subclauses under 8.7.1. See the companion PDF of 15-17-0012-00-007a. | T | withdraw |  | withdraw
John Li | Huawei | john.liqiang@hisilicon.com | 397 | 377 | 8.6.11 | 10 | section "8.6.11 PHY VII PPDU format" is suppose to specify PPDU for low-bandwidth PHY. The actual contents are provided in seciton 8.7.1. So section 8.6.11 with null content should be deleted. | section "8.6.11 PHY VII PPDU format" is suppose to specify PPDU for low-bandwidth PHY. The actual contents are provided in seciton 8.7.1. So section 8.6.11 with null content should be deleted. | T | accept
John Li | Huawei | john.liqiang@hisilicon.com | 397 | 377 | 8.6.11 | 12 | section "8.6.12 PPDU format" is suppose to specify PPDU for high-bandwidth PHY. The actual contents are provided in seciton 8.7.2. So section 8.6.12 with null content should be deleted. | section "8.6.12 PPDU format" is suppose to specify PPDU for high-bandwidth PHY. The actual contents are provided in seciton 8.7.2. So section 8.6.12 with null content should be deleted. | T | accept
John Li | Huawei | john.liqiang@hisilicon.com | 397 | 377 | 8.7.1 | 17 | The title "8.7.1 Frame Structure" is not clear. Modify it to "8.7.1 PPDU format for low bandwidth PHY" | The title "8.7.1 Frame Structure" is not consistent with the rest of the document. Modify it to "8.7.1 PPDU format for low bandwidth PHY" | T | accept
Li Qiang (John) | Huawei | john.liqiang@hisilicon.com | 397 | 377 | 8.7.1 | 17 | The terminology should be unified with the rest of the specification. All "PHY frame" in clause 8.7 should be substituted by "PPDU" | All "PHY frame" in clause 8.7 are substituted by "PPDU". See the companion PDF of 15-17-0012-00-007a. | T | withdraw |  | withdraw
Li Qiang (John) | Huawei | john.liqiang@hisilicon.com | 397 | 377 | 8.7.1 | 21 | The term "OFDM frame" can be confusing. The term "frame" is usually means a packet with a header which may not be a correct word here.Suggest to use "OFDM symbol". | All "OFDM frame" in clause 8.7 are substituded by "OFDM symbol". See the companion PDF of 15-17-0012-00-007a. | T | withdraw |  | withdraw
Li Qiang (John) | Huawei | john.liqiang@hisilicon.com | 397 | 377 | 8.7.1 | Figure 247 | All PHYs should follow the general PPDU format depicted in Figure 201 of clause 8.6. If additional fields are needed, place the needed fields in clause 8.6, so that the specification can be consistent. | Remove figure 247. See the companion PDF of 15-17-0012-00-007a. | T | withdraw |  | withdraw
Li Qiang (John) | Huawei | john.liqiang@hisilicon.com | 398 | 378 | 8.7.1 | Figure 248 | The clause specifies PPDU format. The detailed PHY parameters should be discussed in clause 16 PHY VII low-bandwidth PHY | Move figure 248 to clause 16. See the companion PDF of 15-17-0012-00-007a. | T | withdraw |  | withdraw
Li Qiang (John) | Huawei | john.liqiang@hisilicon.com | 398 | 378 | 8.7.1.1 | 19 | In general, Huawei propose to use a unifed preamble sequnece across different PHYs. For example PHY I, II, III use the same preamble sequence. That makes the specifcation more consistent. If these different preamble sequences are doing the same thing, we propose to choose the one with the optimal performance. | Use the preamble sequence with the optimal performance. If no evaluations can be carried out, suggest to use the preamble sequence defined by 15.7-2011. | T | withdraw |  | withdraw
Li Qiang (John) | Huawei | john.liqiang@hisilicon.com | 398 | 378 | 8.7.1.1 | 26 | there is no need to provide rationales behind a design in a specification. The following text "The sequences have very low cross-correlation to each other, which eliminates the possibility for false packet detection between interfering nodes and enabling interference estimation, which in turn, enables interference management techniques at the higher MAC layer" is not expected to be appear in this clause. | Delete the text "The sequences have very low cross-correlation to each other, which eliminates the possibility for false packet detection between interfering nodes and enabling interference estimation, which in turn, enables interference management techniques at the higher MAC layer." See the companion PDF of 15-17-0012-00-007a. | T | withdraw |  | withdraw
Li Qiang (John) | Huawei | john.liqiang@hisilicon.com | 398 | 378 | 8.7.1.1 | 51 | there is no need to provide rationales behind a design in a specification. The following text "The time-domain cross-correlation of the specified preamble delivers an easily-identifiable sharp peak value which is expected to be used for packet detection and synchronization." is not expected in this clause. | Delete the text "The time-domain cross-correlation of the specified preamble delivers an easily-identifiable sharp peak value which is expected to be used for packet detection and synchronization." See the companion PDF of 15-17-0012-00-007a. | T | withdraw |  | withdraw
Li Qiang (John) | Huawei | john.liqiang@hisilicon.com | 398 | 378 | 8.7.1.1 | 29 | Need to specify what kind of modulation is used for the preamble. I guess it is amplitude modulation. | Insert the text "The preambles shall be transmitted using an amplitude modulation." See the companion PDF of 15-17-0012-00-007a. | T | withdraw |  | withdraw
Li Qiang (John) | Huawei | john.liqiang@hisilicon.com | 399 | 379 | 8.7.1.3.1 | 29 | It is suggested that subclause should be merged with 8.6.2. A unifed PHY header makes the specifcation consistent. | Figure 249 and Table 131 of 8.6.2 are essentially contain similar fields and can be merged. See the companion PDF of 15-17-0012-00-007a. | T | withdraw |  | withdraw
Jaesang Cha | SNUST | chajs@seoultech.ac.kr | 399 | 379 | 8.7.1.3.1 | Figure 249 | Broken Table Format of Image | Edit Table form with Row Cells | T | reject |  | Suggestion, the standard should have a unified PPDU format. This figure will eventually be merged into Table 131—PHY header. So there is no rush to fix the table here.
Li Qiang (John) | Huawei | john.liqiang@hisilicon.com | 400 | 380 | 8.7.1.3.2 | 1 | MCS ID is specidied in 8.6.2.3. This subclause can be merged with 8.6.2.3 Table 133. | Merge subcaluse 8.7.1.3.2 into 8.6.2.3. Merge table 163 with table 133. Use 8 unused states of MCS-ID of 802.15.7-2011. See the companion PDF of 15-17-0012-00-007a. | T | withdraw |  | withdraw
Li Qiang (John) | Huawei | john.liqiang@hisilicon.com | 400 | 380 | 8.7.1.3.3 Reserved bits | 29 | If 802.15.7-2011 has 6 MCS-ID bits, which provides enough states. | Delete 8.7.1.3.3. See the companion PDF of 15-17-0012-00-007a. | T | withdraw |  | withdraw
Li Qiang (John) | Huawei | john.liqiang@hisilicon.com | 400 | 380 | 8.7.1.3.4 LENGTH | 33 | 802.15.7-2011 defines 16bits "length of PSDU" field in clause 8.6.2.4. Subclause 8.7.1.3.4 should be merged with 8.6.2.4. | Subclause 8.7.1.3.4 is merged into 8.6.2.4. See the companion PDF of 15-17-0012-00-007a. | T | withdraw |  | withdraw
Li Qiang (John) | Huawei | john.liqiang@hisilicon.com | 400 | 380 | 8.7.1.3.5 Advanced Modulation Header Bit (A) | 38 | subsection "Advanced Modulation Header Bit (A)" should be merged into 8.6.2. User one reserved bit in Table 131 for this new bit. | subsection "Advanced Modulation Header Bit (A)" should be merged into 8.6.2. User one reserved bit in Table 131 for this new bit. See the companion PDF of 15-17-0012-00-007a. | T | withdraw |  | withdraw
Li Qiang (John) | Huawei | john.liqiang@hisilicon.com | 400 | 380 | 8.7.1.3.6 High-reliability MAC Header Bit (M) | 46 | subsection "High-reliability MAC Header Bit (M)" should be merged into 8.6.2. User one reserved bit in Table 131 for this new bit. | subsection "High-reliability MAC Header Bit (M)" should be merged into 8.6.2. User one reserved bit in Table 131 for this new bit. See the companion PDF of 15-17-0012-00-007a. | T | withdraw |  | withdraw
Li Qiang (John) | Huawei | john.liqiang@hisilicon.com | 401 | 381 | 8.7.1.3.7 Parity Check Bit (P) | 4 | "8.6.3 Header check sequence" provides the same checking functionality and since it is a 16-bit check sequence, it should be much more reliable then a 1-bit field. Therefore there is no need to keep the parity check bit here. | 8.7.1.3.7 Parity Check Bit (P) is deleted. See the companion PDF of 15-17-0012-00-007a. | T | withdraw |  | withdraw
Li Qiang (John) | Huawei | john.liqiang@hisilicon.com | 401 | 381 | 8.7.1.3.9 Advanced Modulation Header | 13 | To be consistent, the subsection "8.7.1.3.9 Advanced Modulation Header" should be merged into subclause 8.6.4 as a new optional field | The content of subclause "8.7.1.3.9 Advanced Modulation Header" should be merged into subclause 8.6.4 as a new subsction 8.6.4.7. See the companion PDF of 15-17-0012-00-007a. | T | withdraw |  | withdraw
Li Qiang (John) | Huawei | john.liqiang@hisilicon.com | 404 | 384 | 8.7.1.3.24 | 26 | To be consistent, the subsection "8.7.1.3.24 MIMO Reference Symbols (RSs)" should be merged into subclause 8.6.4 as a new optional field. In addition, this subclause is incomplete, the contents need to be provided by the responsible people. | the subsection "8.7.1.3.24 MIMO Reference Symbols (RSs)" should be merged into subclause 8.6.4 as a new optional field. In addition, this subclause is incomplete, the contents need to be provided by the responsible people. See the companion PDF of 15-17-0012-00-007a. | T | withdraw |  | withdraw
Li Qiang (John) | Huawei | john.liqiang@hisilicon.com | 404 | 384 | 8.7.1.3.24 | Figure 251 | The figure and the caption are not consistent. | provide the right figure | T | withdraw |  | withdraw
Li Qiang (John) | Huawei | john.liqiang@hisilicon.com | 404 | 384 | 8.7.1.4 Data | 45 | And this subsection should be merged with subclause 8.6.5. And change "Data" to "PSDU". | Merge "8.7.1.4 Data" into subclause 8.6.5. See the companion PDF of 15-17-0012-00-007a. | T | withdraw |  | withdraw
Li Qiang (John) | Huawei | john.liqiang@hisilicon.com | 405 | 385 | 8.7.1.4.1 High-reliability MAC Header | 1 | Section 8 is for "Physical layer specification" and is not the correct place to specify MAC header. | The MAC header specification should be moved to clause 5.2. See the companion PDF of 15-17-0012-00-007a. | T | withdraw |  | withdraw
Jaesang Cha | SNUST | chajs@seoultech.ac.kr | 406 | 386 | 8.7.1.4.9 | Figure 252 | Broken Table Format of Image | Edit Table form with Row Cells | T | reject |  | Suggestion: there is higher priority is to unify the PPDU formats of the specification. There is no rush to fix the details.
Rick Roberts | Intel | richard.d.roberts.intel.com | 407 | 387 | 8.7.2.1 | Fig 254 | Graphic Missing | Figure 254 is blank - the graphic is missing. Please provide the graphic. | T | action | use the figure in https://mentor.ieee.org/802.15/dcn/16/15-16-0356-01-007a-text-input-for-high-bandwidth-phy.zip | use the figure in https://mentor.ieee.org/802.15/dcn/16/15-16-0356-01-007a-text-input-for-high-bandwidth-phy.zip
Rick Roberts | Intel | richard.d.roberts.intel.com | 407 | 387 | 8.7.2 |  | Problem with clause numbering? Clause 8.7 is titled PPDU Format and within clause 8.7 is subcaluse 8.7.2 titled PPDU Format. This makes no sense. | Check with LiFi folks, but I think 8.7 is supposed to be the Low Rate LiFi PPDU format and 8.7.2 is supposed to be the High Rate LiFi PPDU format. Or it could be the other way around. Anyways, if the former comment is correct then promote 8.7.2 to be an H2 heading which would be Clause 8.8. But it is a moot point since a previous comment has requested all of 8.7 be removed and the content distributed to PHY type VII and VIII clauses. The reason is there is only one PPDU format shared by all PHY types and reconfigured as needed. | T | action | Modify it to "8.7.2 PPDU format for high bandwidth PHY" | Modify it to "8.7.2 PPDU format for high bandwidth PHY"
John Li | Huawei | john.liqiang@hisilicon.com | 407 | 387 | 8.7.2 | 25 | The title "8.7.2 PPDU format" is not clear. Modify it to "8.7.2 PPDU format for high bandwidth PHY" | The title "8.7.2 PPDU format" is not clear. Modify it to "8.7.2 PPDU format for high bandwidth PHY" | T | resolved in comment 205 |  | resolved in comment 205
Jaesang Cha | SNUST | chajs@seoultech.ac.kr | 407 | 387 | 8.7.2.1 | Figure 254 | Figure is Missing | Provide Image | T | resolved in comment 204 |  | resolved in comment 204
Volker Jungnickel | Fraunhofer HHI | volker.jungnickel@hhi.fraunhofer.de | 407 | 387 | 8.7.2 | 26 | Subsection is placed wrong here. | PHY frames in G.hn are part of the PHY, and not MAC. Move whole subsection 8.7.2 to the beginning of section 17 right after the text coming from my previous comments. | T | reject |  | section 8 is PHY layer specification, therefore it is the right place for 8.7.2, no need to move
Li Qiang (John) | Huawei | john.liqiang@hisilicon.com | 408 | 388 | 8.7.2.2 Frame types | 1 | There is no different "PHY frame types" in 802.15.7-2011. The frame types are differentiated at the MAC level as shown in section 5.2.11. Introducing different PHY frame types will break the whole structure of the specification. | Huawei against to introduce PHY frame types as this is going to change the whole logic/structure of the specification and need tremendous standard efforts to make a consistent spec. Huawei suggest to introduce new MAC frame types in subclause 5.2.11 if considered necessary. See the companion PDF of 15-17-0012-00-007a. | T | withdraw |  | withdraw
Li Qiang (John) | Huawei | john.liqiang@hisilicon.com | 409 | 389 | 8.7.2.3 Preamble | 21 | This subclause should be eventually be merged with 8.6.1. But The mathmatical experssion for the preamble sequence is needed. Since it is incomplete, we suggest to add a editor note. And merge it after it is completed. | Add an editor's note saying "This subclause should be eventually be merged with 8.6.1. But The mathematical expression for the preamble sequence should be provided first.". See the companion PDF of 15-17-0012-00-007a. | T | withdraw |  | withdraw
Li Qiang (John) | Huawei | john.liqiang@hisilicon.com | 409 | 389 | 8.7.2.4 Channel estimation | 45 | The subclause should be inserted after 8.6.1. But The mathmatical experssion for the channel estimation sequence is needed. Since it is incomplete, we suggest to add a editor note. And merge it after it is completed. | Add an editor's note saying "This subclause should be eventually be insert as a new subsection after 8.6.1. But The mathematical expression for the channel estimation sequence should be provided first.". See the companion PDF of 15-17-0012-00-007a. | T | withdraw |  | withdraw
Li Qiang (John) | Huawei | john.liqiang@hisilicon.com | 410 | 390 | 8.7.2.5 PHY frame header | 12 | This subsection should be merged with 8.6.2. | This subsection should be eventually merged with 8.6.2. Yet, Huawei has serious concerns on the text of this subsection (8.7.2.5 PHY frame header) and we suggest to put an editor's note here "saying Huawei has serious concerns on this subsection". And we suggest not to merge with 8.6.2 in D2. See the companion PDF of 15-17-0012-00-007a. | T | withdraw |  | withdraw
Li Qiang (John) | Huawei | john.liqiang@hisilicon.com | 410 | 390 | 8.7.2.5 PHY frame header | 28 | There is a "Frame type field" in the PHY header. Huawei against to introduce PHY frame types as this is going to change the whole logic/structure of the specification and need tremendous standard efforts to make a consistent spec. | Remove this field. See the companion PDF of 15-17-0012-00-007a. | T | withdraw |  | withdraw
Li Qiang (John) | Huawei | john.liqiang@hisilicon.com | 410 | 390 | 8.7.2.5 PHY frame header | 30 | There is a "Domian ID" field in the PHY header. This functionality is provided by MAC layer in 15.7-2011 as shown in Figure 71. It is proposed to maintain the functionality at MAC layer since otherwise this is going to change the whole logic/structure of the specification and need tremendous standard efforts to make a consistent spec. | Remove this field. See the companion PDF of 15-17-0012-00-007a. | T | withdraw |  | withdraw
Li Qiang (John) | Huawei | john.liqiang@hisilicon.com | 410 | 390 | 8.7.2.5 PHY frame header | 31 | There is a number of fields "SID", "DID", "MI" in the PHY header. In general they provide addresses. This functionality is provided by MAC layer in 15.7-2011 as shown in Figure 71. It is proposed to maintain the functionality at MAC layer since otherwise this is going to change the whole logic/structure of the specification and need tremendous standard efforts to make a consistent spec. | Remove these fields. See the companion PDF of 15-17-0012-00-007a. | T | withdraw |  | withdraw
Li Qiang (John) | Huawei | john.liqiang@hisilicon.com | 411 | 391 | 8.7.2.5.1 | 3 | Huawei against to introduce PHY frame types as this is going to change the whole logic/structure of the specification and need tremendous standard efforts to make a consistent spec. | Remove the text "The frame type (FT) field is a 4-bit field that indicates the type of PHY frame." See the companion PDF of 15-17-0012-00-007a. | T | withdraw |  | withdraw
Li Qiang (John) | Huawei | john.liqiang@hisilicon.com | 411 | 391 | 8.7.2.5.1 | 5 | This VAPN ID is provided by MAC layer in 15.7-2011 as shown in Figure 71. It is proposed to maintain the functionality at MAC layer since otherwise this is going to change the whole logic/structure of the specification and need tremendous standard efforts to make a consistent spec. | Remove the text "The domain ID (DOD) field contains the domain ID to which the source and destination devices of the PHY frame belong. It is represented as a 4-bit unsigned integer with valid values in the range from 0 to 15. Value 0 is a special value reserved for inter-domain communication." Or modify the MAC specication if necessary. See the companion PDF of 15-17-0012-00-007a. | T | withdraw |  | withdraw
Li Qiang (John) | Huawei | john.liqiang@hisilicon.com | 411 | 391 | 8.7.2.5.1 | 9 | This destination ID is provided by MAC layer in 15.7-2011 as shown in Figure 71. It is proposed to maintain the functionality at MAC layer since otherwise this is going to change the whole logic/structure of the specification and need tremendous standard efforts to make a consistent spec. | Remove the text "The destination ID (DID) field identifies the destination node(s) of the PHY frame. It is represented as an 8-bit unsigned integer with valid values in the range from 0 to 250." Or modify the MAC specication if necessary. See the companion PDF of 15-17-0012-00-007a. | T | withdraw |  | withdraw
Li Qiang (John) | Huawei | john.liqiang@hisilicon.com | 411 | 391 | 8.7.2.5.1 | 12 | This destination ID is provided by MAC layer in 15.7-2011 as shown in Figure 71. It is proposed to maintain the functionality at MAC layer since otherwise this is going to change the whole logic/structure of the specification and need tremendous standard efforts to make a consistent spec. | Remove the text "If the multicast indication (MI) bit is set to zero, the DID field shall contain the DEVICE_ID of the destination node (for unicast transmission). If the MI bit is set to one, the DID field shall contain a MULTICAST-_ID or BROADCAST_ID of the destination nodes." Or modify the MAC specication if necessary. See the companion PDF of 15-17-0012-00-007a. | T | withdraw |  | withdraw
Li Qiang (John) | Huawei | john.liqiang@hisilicon.com | 411 | 391 | 8.7.2.5.1 | 26 | It is the same HCS generation formula as defined in Annex C and clause 8.6.3, which makes the text redundant. | Remove the text. See the companion PDF of 15-17-0012-00-007a. | T | withdraw |  | withdraw
Li Qiang (John) | Huawei | john.liqiang@hisilicon.com | 411 | 391 | 8.7.2.5.2 Variable part fields of the PHY-frame header | 39 | The text "The ITU-T recommendation G.9960-2015 contains a very detailed description of the variable frame-type specific field (FTSF) in the PHY-frame header. Here, only the main parameters in each frame type are explained." is inappropriate for a IEEE standard | Delete the text "The ITU-T recommendation G.9960-2015 contains a very detailed description of the variable frame-type specific field (FTSF) in the PHY-frame header. Here, only the main parameters in each frame type are explained." See the companion PDF of 15-17-0012-00-007a. | T | withdraw |  | withdraw
Li Qiang (John) | Huawei | john.liqiang@hisilicon.com | 411 | 391 | 8.7.2.5.2 Variable part fields of the PHY-frame header | 38 | In general, this subsection specifies different frame types. This frame type differentiation is provided at the MAC level in 802.15.7-2011. It is proposed to maintain the functionality at MAC layer since otherwise this is going to change the whole logic/structure of the specification and need tremendous standard efforts to make a consistent spec. | Remove 8.7.2.5.2. If new frame types are needed. Insert text into 5.2.11. | T | withdraw |  | withdraw
Rick Roberts | Intel | richard.d.roberts.intel.com | 423 | 403 | 9.3.3.3.2 | 52 | Subclause Numbering too deep (6.7.3.2.1 to 6.7.3.2.6.4) | Subclause numbering is 6 deep, when only 5 deep is allowed. Need to reformat text. | T | action | contents here should be merged into clause 9.3. Consider merging first. Please PureLIFI provide instructions on how to merge | contents here should be merged into clause 9.3. Consider merging first. Please PureLIFI provide instructions on how to merge
John Li | Huawei | john.liqiang@hisilicon.com | 431 | 411 | 9.5.2 | 37 | Table 189 is about OCC PIB attributes, and should be deleted. | Table 189 is about OCC PIB attributes, and should be deleted. | T | accept
John Li | Huawei | john.liqiang@hisilicon.com | 432 | 412 | 9.5.2 | 17 | Table 190 is about OCC PIB attributes, and should be deleted. | Table 190 is about OCC PIB attributes, and should be deleted. | T | accept
John Li | Huawei | john.liqiang@hisilicon.com | 432 | 412 | 9.5.3 | 34 | section 9.5.3 is about OCC, and should be deleted. | section 9.5.3 is about OCC, and should be deleted. | T | accept
John Li | Huawei | john.liqiang@hisilicon.com | 443 | 423 | 12 | 6 | section 12 CSK PHY belongs to 15.7-2011, and should be deleted. | section 12 CSK PHY belongs to 15.7-2011, and should be deleted. | T | accept
John Li | Huawei | john.liqiang@hisilicon.com | 455 | 435 | 13 | 23 | section 13 is about OCC, and should be deleted. | section 13 is about OCC, and should be deleted. | T | accept
John Li | Huawei | john.liqiang@hisilicon.com | 484 | 464 | 14 | 15 | section 14 is about OCC, and should be deleted. | section 14 is about OCC, and should be deleted. | T | accept
John Li | Huawei | john.liqiang@hisilicon.com | 496 | 476 | 15 | 31 | section 15 is about OCC, and should be deleted. | section 15 is about OCC, and should be deleted. | T | accept
Rick Roberts | Intel | richard.d.roberts.intel.com | 556 | 536 | 16.2.8 |  | This clause is on dimming and is in the wrong location. | An introductory version of this text should be in clause 4 and the normative version of this text should be in clause 8. | T | reject |  | suggestion: move to 4.4.3.1.8 as a new subsection
Rick Roberts | Intel | richard.d.roberts.intel.com | 569 | 549 | 16.6 |  | These PHY service specification appear to be in the wrong location. | Relocate this text to clause 9.0 | T | action | accept: 16.6.1 should be merged into 9.1; 16.6.2 should be merged into 9.2. Suggest PureLIFI give instructions on how to merge in the next round of comments resolution. | accept: 16.6.1 should be merged into 9.1; 16.6.2 should be merged into 9.2. Suggest PureLIFI give instructions on how to merge in the next round of comments resolution.
Rick Roberts | Intel | richard.d.roberts.intel.com | 569 | 549 | 16.6 |  | The clause numbering is too deep in clause 16.6 (goes to 6 deep). | This text needs to be relocated to clause 9 and it can be addressed then. | T | resolved in comment 232 |  | Suggest PureLIFI give instructions on how to merge in the next round of comments resolution.
Volker Jungnickel | Fraunhofer HHI | volker.jungnickel@hhi.fraunhofer.de | 576 | 556 | 17.1.1 | 14 | Subsection is placed wrong here. This is descriptive text and should be moved to Section 4. | Move 17.1.1 to 4.4.1.3 | T | withdraw |  | suggest HHI to reconsider. Carrier mapping, IFFT, CP insertion etc belongs to PHY specification.
Volker Jungnickel | Fraunhofer HHI | volker.jungnickel@hhi.fraunhofer.de | 578 | 558 | 17.1.2 | 14 | Subsection is placed wrong here. This is descriptive text and should be moved to Section 4. | Move 17.1.2 to 4.4.1.4 |  | withdraw |  | suggest HHI to reconsider. How to generate signal-carrier signal belongs to PHY specification.
Volker Jungnickel | Fraunhofer HHI | volker.jungnickel@hhi.fraunhofer.de | 583 | 563 | 17.1.3 | 25 | Subsection is placed wrong here. This is descriptive text and should be moved to Section 4. | Move 17.1.3 to 4.4.1.5 | T | withdraw |  | suggest HHI to reconsider. How to modulation schemes belongs to PHY specification.
Volker Jungnickel | Fraunhofer HHI | volker.jungnickel@hhi.fraunhofer.de | 586 | 566 | 17.1.4 | 19 | Subsection is placed wrong here. This is descriptive text and should be moved to Section 4. | Move 17.1.4 to 4.4.1.6 | T | withdraw |  | Suggest HHI to reconsider. MIMO signal generation belongs to PHY specification
Volker Jungnickel | Fraunhofer HHI | volker.jungnickel@hhi.fraunhofer.de | 592 | 572 | 17.1.5 | 15 | Subsection is placed wrong here. This is descriptive text and should be moved to Section 4. | Move 17.1.5 to 4.4.1.7 |  | withdraw |  | suggest HHI to reconsider. How to specify channel estimation symbol etc, belongs to PHY specification.
Volker Jungnickel | Fraunhofer HHI | volker.jungnickel@hhi.fraunhofer.de | 594 | 574 | 17.1.6 | 10 | Subsection is placed wrong here. This is descriptive text and should be moved to Section 4. | Move 17.1.6 to 4.4.1.8 |  | withdraw |  | suggest to delete the subclause since the introduction of relay is already in "4.2.5 Relay functionality"
Volker Jungnickel | Fraunhofer HHI | volker.jungnickel@hhi.fraunhofer.de | 594 | 574 | 17.1.7 | 27 | Description of High-Bandwidth PHY actually starts here | Leave as is in section 17 |  | agree
Rick Roberts | Intel | richard.d.roberts.intel.com | 594 | 574 | 17.1.5.4 |  | No text in this clause, just a TBD. | Please provide text for TBD. | T | action | suggest HHI to provide text in the next round of comments resolution. | suggest HHI to provide text in the next round of comments resolution.
Jaesang Cha | SNUST | chajs@seoultech.ac.kr | 594 | 574 | 17.1.5.4 | 8 | TBD | Provide Text | T | resolved in comment 241 |  | resolved in comment 241
Rick Roberts | Intel | richard.d.roberts.intel.com | 595 | 575 | 17.1.8.1 | 36 | TBD in this sentence | Provide text to replace TBD | T | action | suggest HHI to provide text in the next round of comments resolution. | suggest HHI to provide text in the next round of comments resolution.
Rick Roberts | Intel | richard.d.roberts.intel.com | 595 | 575 | 17.1.8.2 | 40 | Clause is TBD | Please provide text for TBD. | T | action | suggest HHI to provide text in the next round of comments resolution. | suggest HHI to provide text in the next round of comments resolution.
Rick Roberts | Intel | richard.d.roberts.intel.com | 595 | 575 | 17.1.8.3 |  | Math formatting errors in this clause resulting in extraneous question marks. | Fix math formatting errors | T | action | John will fix these errors according to Compare to https://mentor.ieee.org/802.15/dcn/16/15-16-0356-01-007a-text-input-for-high-bandwidth-phy.zip | John will fix them. Which HHI's contribution be refered to?
Jaesang Cha | SNUST | chajs@seoultech.ac.kr | 595 | 575 | 17.1.8.1 | 36 | TBD | Provide Text | T | resolved in comment 243 |  | resolved in comment 243
Jaesang Cha | SNUST | chajs@seoultech.ac.kr | 595 | 575 | 17.1.8.1 | 14 | see [4] | Provide Relative Mapping | T | action | HHI will provide the reference | Can HHI provide which paper it refers to?
Jaesang Cha | SNUST | chajs@seoultech.ac.kr | 595 | 575 | 17.1.8.1 | 28 | see [4] | Provide Relative Mapping | T | resolved in comment 247 |  | Can HHI provide which paper it refers to?
Jaesang Cha | SNUST | chajs@seoultech.ac.kr | 595 | 575 | 17.1.8.2 | 41 | TBD | Provide Text | T | resolved in comment 244 |  | resolved in comment 244
Jaesang Cha | SNUST | chajs@seoultech.ac.kr | 596 | 576 | 17.1.8.3 | 13 | Figure Mapping in Text is wrong "depicted in Figure 2 9." | Edit Relative Figure Mapping | T | action | figure 420 | figure 420
Jaesang Cha | SNUST | chajs@seoultech.ac.kr | 596 | 576 | 17.1.8.3 | 13 | Table Mapping in Text is wrong "given by Table 322" | Edit Relative Table Mapping | T | action | table 255 | table 255
Jaesang Cha | SNUST | chajs@seoultech.ac.kr | 596 | 576 | 17.1.8.3 | 14 | Text with "?" - "phase shift ?_i," | Format the Text | T | resolved in comment 245 |  | resolved in comment 245
Jaesang Cha | SNUST | chajs@seoultech.ac.kr | 596 | 576 | 17.1.8.3 | 15 | Text with "?" - "symbol x_i^0 is shifted by ?_i" | Format the Text | T | resolved in comment 245 |  | resolved in comment 245
Volker Jungnickel | Fraunhofer HHI | volker.jungnickel@hhi.fraunhofer.de | 596 | 576 | 17.1.9ff | 46 | The whole description of the High Bandwidth PHY from Section 5 in our input document into D0 has actually not been taken over. It should be included as part of Section 17. | Take Section 5 in "15-16-0356-00-007a-text-input-LiFi-high-bandwidth-PHY_v08" and reproduce it as part of Section 17. |  | withdraw |  | suggest HHI gives more detailed instructions
John Li | Huawei | john.liqiang@hisilicon.com | 621 | 601 | Annex G | 1 | Annex G is about OCC, and should be deleted. | Annex G is about OCC, and should be deleted. | T | accept
John Li | Huawei | john.liqiang@hisilicon.com | 627 | 607 | Annex H | 1 | Annex H is about OCC, and should be deleted. | Annex H is about OCC, and should be deleted. | T | accept
John Li | Huawei | john.liqiang@hisilicon.com | 628 | 608 | Annex I | 1 | Annex I is about OCC, and should be deleted. | Annex I is about OCC, and should be deleted. | T | accept
John Li | Huawei | john.liqiang@hisilicon.com | 631 | 611 | Annex J | 1 | Annex J is about OCC, and should be deleted. | Annex J is about OCC, and should be deleted. | T | accept
John Li | Huawei | john.liqiang@hisilicon.com | 633 | 613 | Annex K | 1 | Annex K is about OCC, and should be deleted. | Annex K is about OCC, and should be deleted. | T | withdraw

## Editorial Comments
Name | Affiliation | Email | page (pdf) | Page (text) | Sub-clause | Line # | Comment | Proposed Change | E/T | Resolution | Note
Jaesang Cha | SNUST | chajs@seoultech.ac.kr | 30 | 10 | 4.2 | 32 | Figure Number and Figure Name is not required in this line | Delete text "Figure 1 - Supported MAC Topologies" | E
Jaesang Cha | SNUST | chajs@seoultech.ac.kr | 30 | 10 | 4.2 | 44 | Figure Number and Figure Name is not required in this line | Delete text "Figure 1a - Supported MAC Topologies" | E
Jaesang Cha | SNUST | chajs@seoultech.ac.kr | 49 | 29 | 4.7.1.1 | 50 | Edit text | 4.7.1.1 Scope (???) | E
S.Y. Chang | CSUS | sychang@ecs.csus.edu | 50 | 30 | 4.7.1.2 | 35 | Need to change the standard number. | change "IEEE 802.15.7r1" to "IEEE 802.15.7". | E
S.Y. Chang | CSUS | sychang@ecs.csus.edu | 50 | 30 | 4.7.1.2 | 35 | Need to change the standard number. | change "IEEE 802.15.7r1" to "IEEE 802.15.7". | E
S.Y. Chang | CSUS | sychang@ecs.csus.edu | 51 | 31 | 4.7.1.3 | 29 | Not need to mention the previous version of standard here. | change "802.15.7-2011" to "Figure 1 in Clause 4.1 ". | E
S.Y. Chang | CSUS | sychang@ecs.csus.edu | 51 | 31 | 4.7.1.3 | 29 | Not need to mention the previous version of standard here. | change "802.15.7-2011" to "Figure 1 in Clause 4.1 ". | E
S.Y. Chang | CSUS | sychang@ecs.csus.edu | 52 | 32 | 4.7.1.3.3 | 8 | Need to change the standard number. | change "IEEE 802.15.7r1" to "IEEE 802.15.7". | E
S.Y. Chang | CSUS | sychang@ecs.csus.edu | 52 | 32 | 4.7.1.3.3 | 8 | Need to change the standard number. | change "IEEE 802.15.7r1" to "IEEE 802.15.7". | E
Jaesang Cha | SNUST | chajs@seoultech.ac.kr | 54 | 34 | 4.7.1.4 | 1 | Edit text | 4.7.1.4 Essential Features (???) | E
John Li | Huawei | john.liqiang@hisilicon.com | 57 | 37 | 5.1.1.1 | 22 | In "he BP exists in coordinated topologies" and "T" is missing | Change to "The BP exists in coordinated topologies" | E
John Li | Huawei | john.liqiang@hisilicon.com | 57 | 37 | 5.1.1.1 | 25 | "DP" is a typo. Should be "BP" | change to "at the start of slot 0, if BP doesn’t exist." | E
John Li | Huawei | john.liqiang@hisilicon.com | 85 | 65 | 5.1.5 | 1-47 | all "VPAN" should be substituted by "OWPAN" | all "VPAN" should be substituted by "OWPAN" | E
John Li | Huawei | john.liqiang@hisilicon.com | 85 | 65 | 5.1.5 | 15 | macAgeingTime should be in Italic | modify "macAgeingTime" in Italic | E
John Li | Huawei | john.liqiang@hisilicon.com | 85 | 65 | 5.1.5 | 26 | unify the bullet symbols in the document | use "- " as the bullet symbol as at the bottom of page 66 | E
John Li | Huawei | john.liqiang@hisilicon.com | 85 | 65 | 5.1.5 | 34 | unify the bullet symbols in the document | use "- " as the bullet symbol as at the bottom of page 66 | E
Jaesang Cha | SNUST | chajs@seoultech.ac.kr | 85 | 65 | 5.1.5 | 41 | Table is not referenced "VPANs descriptor list is shown in Table xx" | Give relative Table reference | E
John Li | Huawei | john.liqiang@hisilicon.com | 87 | 67 | 5.1.6.2 | 12-53 | align text at both sides | align text at both sides | E
John Li | Huawei | john.liqiang@hisilicon.com | 87 | 67 | 5.1.6.2 | 12-53 | all "VPAN" should be substituted by "OWPAN" | all "VPAN" should be substituted by "OWPAN" | E
Rick Roberts | Intel | richard.d.roberts.intel.com | 158 | 138 | 5.2.11.1 | Fig 93 | Table too wide. | Edit table so it fits on the page. | E
Jaesang Cha | SNUST | chajs@seoultech.ac.kr | 158 | 138 | 5.2.11.1 | Figure 93 | Figure is too wide | Fit in Doc Frame area | E
Rick Roberts | Intel | richard.d.roberts.intel.com | 159 | 139 | 5.2.11.1.2 | Fig 96 | Spelling error | Should be Association Permit | E
Rick Roberts | Intel | richard.d.roberts.intel.com | 159 | 139 | 5.2.11.1.2 | Fig 96 | Table too wide. | Edit table so it fits on the page. | E
Jaesang Cha | SNUST | chajs@seoultech.ac.kr | 159 | 139 | 5.2.11.1.1 | Figure 96 | Figure is too wide | Fit in Doc Frame area | E
Rick Roberts | Intel | richard.d.roberts.intel.com | 174 | 154 | 5.3.3.3.1 |  | Improper Name for Clause | Change "Sequence #" to "Station Number" | E
Jaesang Cha | SNUST | chajs@seoultech.ac.kr | 174 | 154 | 5.3.3.1.2 | Table 22 | Table Continuous | Change to "Table 22-Name ((continued))" at Line 1 | E
Jaesang Cha | SNUST | chajs@seoultech.ac.kr | 174 | 154 | 5.3.3.3 | 39 | ":" is unexpectedly present in the text | Delete | E
Jaesang Cha | SNUST | chajs@seoultech.ac.kr | 175 | 155 | 5.3.3.7 | 42 | ":" is unexpectedly present in the text | Delete | E
Jaesang Cha | SNUST | chajs@seoultech.ac.kr | 177 | 157 | 5.8.4.1.1.3 | 22 | ":" is unexpectedly present in the text | Delete | E
Jaesang Cha | SNUST | chajs@seoultech.ac.kr | 177 | 157 | 5.8.4.1.1.4 | 38 | ":" is unexpectedly present in the text | Delete | E
Jaesang Cha | SNUST | chajs@seoultech.ac.kr | 178 | 158 | 5.8.4.1.1.5 | 6 | ":" is unexpectedly present in the text | Delete | E
Jaesang Cha | SNUST | chajs@seoultech.ac.kr | 178 | 158 | 5.8.4.1.1.6 | 27 | ":" is unexpectedly present in the text | Delete | E
Jaesang Cha | SNUST | chajs@seoultech.ac.kr | 178 | 158 | 5.8.4.1.1.8 | 54 | ":" is unexpectedly present in the text | Delete | E
Jaesang Cha | SNUST | chajs@seoultech.ac.kr | 179 | 159 | 5.8.4.1.1.9 | 33 | ":" is unexpectedly present in the text | Delete | E
Jaesang Cha | SNUST | chajs@seoultech.ac.kr | 180 | 160 | 5.8.4.1.1.10 | 5 | ":" is unexpectedly present in the text | Delete | E
Jaesang Cha | SNUST | chajs@seoultech.ac.kr | 180 | 160 | 5.8.4.1.1.10 | 22 | ":" is unexpectedly present in the text | Delete | E
Jaesang Cha | SNUST | chajs@seoultech.ac.kr | 180 | 160 | 5.8.4.1.1.11 | 44 | ":" is unexpectedly present in the text | Delete | E
0 | SNUST | chajs@seoultech.ac.kr | 181 | 161 | 5.8.4.1.1.12 | 5 | ":" is unexpectedly present in the text | Delete | E
Jaesang Cha | SNUST | chajs@seoultech.ac.kr | 181 | 161 | 5.8.4.1.2.1 | 29 | ":" is unexpectedly present in the text | Delete | E
Jaesang Cha | SNUST | chajs@seoultech.ac.kr | 181 | 161 | 5.8.4.1.2.2 | 44 | ":" is unexpectedly present in the text | Delete | E
Jaesang Cha | SNUST | chajs@seoultech.ac.kr | 182 | 162 | 5.8.4.1.2.3 | 2 | ":" is unexpectedly present in the text | Delete | E
Jaesang Cha | SNUST | chajs@seoultech.ac.kr | 182 | 162 | 5.8.4.1.2.4 | 19 | ":" is unexpectedly present in the text | Delete | E
Jaesang Cha | SNUST | chajs@seoultech.ac.kr | 182 | 162 | 5.8.4.1.2.5 | 33 | ":" is unexpectedly present in the text | Delete | E
Jaesang Cha | SNUST | chajs@seoultech.ac.kr | 182 | 162 | 5.8.4.1.2.6 | 47 | ":" is unexpectedly present in the text | Delete | E
Jaesang Cha | SNUST | chajs@seoultech.ac.kr | 183 | 163 | 5.8.4.1.2.7 | 7 | ":" is unexpectedly present in the text | Delete | E
Jaesang Cha | SNUST | chajs@seoultech.ac.kr | 183 | 163 | 5.8.4.1.2.7 | 15 | ":" is unexpectedly present in the text | Delete | E
Jaesang Cha | SNUST | chajs@seoultech.ac.kr | 184 | 164 | 5.8.4.1.2.7 | 15 | Table 35 Continuous | Change to "Table 35—Reason codes (continued)" at Line 1 | E
Jaesang Cha | SNUST | chajs@seoultech.ac.kr | 184 | 164 | 5.8.4.1.2.8 | 28 | ":" is unexpectedly present in the text | Delete | E
Jaesang Cha | SNUST | chajs@seoultech.ac.kr | 184 | 164 | 5.8.4.1.2.9 | 42 | ":" is unexpectedly present in the text | Delete | E
Jaesang Cha | SNUST | chajs@seoultech.ac.kr | 184 | 164 | 5.8.4.1.2.9 | 51 | ":" is unexpectedly present in the text | Delete | E
Jaesang Cha | SNUST | chajs@seoultech.ac.kr | 186 | 166 | 5.8.4.1.2.10 | 1 | ":" is unexpectedly present in the text | Delete | E
Jaesang Cha | SNUST | chajs@seoultech.ac.kr | 186 | 166 | 5.8.4.1.3 | 16 | ":" is unexpectedly present in the text | Delete | E
Jaesang Cha | SNUST | chajs@seoultech.ac.kr | 186 | 166 | 5.8.4.1.3 | 26 | ":" is unexpectedly present in the text | Delete | E
Jaesang Cha | SNUST | chajs@seoultech.ac.kr | 187 | 167 | 5.8.4.1.3 | 1 | Table 37 Continuous | Change to "Table 37—Valid set of information elements ((continued))" at Line 1 | E
Jaesang Cha | SNUST | chajs@seoultech.ac.kr | 187 | 167 | 5.3.4.3.1 | 21 | ":" is unexpectedly present in the text | Delete | E
Jaesang Cha | SNUST | chajs@seoultech.ac.kr | 189 | 169 | 5.8.4.3.2 | 26 | ":" is unexpectedly present in the text | Delete | E
John Li | Huawei | john.liqiang@hisilicon.com | 198 | 178 | 5.4.9 | 38-53 | the text between line 38-53 is a duplication of Table 43, and should be deleted. | the text between line 38-53 is a duplication of Table 43, and should be deleted. | E
John Li | Huawei | john.liqiang@hisilicon.com | 200 | 180 | 5.4.11 | 51-53 | the text between line 51-53 is a duplication of figure 138 | delete the text between line 51-53 | E
Rick Roberts | Intel | richard.d.roberts.intel.com | 268 | 248 |  | Table 89 | Table Title Formatting | Title of Table 89 should be bold characters | E
Jaesang Cha | SNUST | chajs@seoultech.ac.kr | 268 | 248 | 6.3.11 | Table 89 | Table not referenced clearly "Refer to Table xxx" | Give relative Table reference | E
Volker Jungnickel | Fraunhofer HHI | volker.jungnickel@hhi.fraunhofer.de | 576 | 556 | 17.1.1 | 52 | No space between figure and caption | Insert space | E
Volker Jungnickel | Fraunhofer HHI | volker.jungnickel@hhi.fraunhofer.de | 579 | 559 | 17.1.2 | 14 | "roll-off factor =0." | Insert "a=0" | E
Volker Jungnickel | Fraunhofer HHI | volker.jungnickel@hhi.fraunhofer.de | 579 | 559 | 17.1.2 | 22 | "to realize >0". | Insert "a>0" | E
Volker Jungnickel | Fraunhofer HHI | volker.jungnickel@hhi.fraunhofer.de | 579 | 559 | 17.1.2 | 23 | "Gaussian filter can used" | Insert "can be used" | E
Volker Jungnickel | Fraunhofer HHI | volker.jungnickel@hhi.fraunhofer.de | 579 | 559 | 17.1.2 | 24 | "roll-off factor =0." | Insert "a=0" | E
Volker Jungnickel | Fraunhofer HHI | volker.jungnickel@hhi.fraunhofer.de | 579 | 559 | 17.1.2.1 | 35 | "where ?0. In" | Insert "a>0" | E
Volker Jungnickel | Fraunhofer HHI | volker.jungnickel@hhi.fraunhofer.de | 579 | 559 | 17.1.2.2 | 41 | "with F=?2N/M-0.5?" | Replace by "with F=floor(2N/M)" | E
Volker Jungnickel | Fraunhofer HHI | volker.jungnickel@hhi.fraunhofer.de | 580 | 559 | 17.1.2.2 | 9 | "notation ?z? is used" | Repalce by "notation floor(z) is used" | E
Volker Jungnickel | Fraunhofer HHI | volker.jungnickel@hhi.fraunhofer.de | 580 | 559 | 17.1.2.2 | 10 | "ratio ?(2N/M)" | Replace by "ratio 2N/M" | E
Volker Jungnickel | Fraunhofer HHI | volker.jungnickel@hhi.fraunhofer.de | 580 | 560 | 17.1.2.2 | 12 | "The proof is given in [2]" | Replace by "The proof is given in [B20]" | E
Volker Jungnickel | Fraunhofer HHI | volker.jungnickel@hhi.fraunhofer.de | 580 | 560 | 17.1.2.2 | 12 | "the bellshape part" | Preplace by ". The bellshape part" | E
Volker Jungnickel | Fraunhofer HHI | volker.jungnickel@hhi.fraunhofer.de | 580 | 560 | 17.1.2.2 | 16 | formula is incorrect | Replace P against p in formula | E
Volker Jungnickel | Fraunhofer HHI | volker.jungnickel@hhi.fraunhofer.de | 580 | 560 | 17.1.2.2 | 23 | There is a large number of errors in formulas and text in the whole section 17 probably due to conversion from Word used in input documents to Framemaker used in D1. Obviously, the Assistant Technical Editor has not corrected these conversion errors unlike it has been done in chapter 16 what was input from his company. | Correct all errors carefully so that the input document is exactly reproduced. | E

## Sheet1
reject
approve
action
skip