## IEEE_Cover
August 2016 |  | P802-15-4s_Comment_Entry_Form.xls
IEEE P802.15
Wireless Personal Area Networks
Project | IEEE P802.15 Working Group for Wireless Personal Area Networks (WPANs)
Title | 802.15.4s Letter Ballot Comment Submission
Date Submitted | Wednesday, August 3, 2016
Source | Rick Alfvin | Voice: 585-781-0952
Self
| Pittsford, NY 14534 US | E-mail: alfvin@ieee.org
Re: | P802.15.4s-D01.pdf
Abstract | 802.15 TG4s Comments for Letter Ballot
Purpose | [This document is used to submit comments for TG4s Letter Ballot.]
Notice | This document has been prepared to assist the IEEE P802.15. It is offered as a basis for discussion and is not binding on the contributing individual(s) or organization(s). The material in this document is subject to change in form and content after further study. The contributor(s) reserve(s) the right to add, amend or withdraw material contained herein.
Release | The contributor acknowledges and accepts that this contribution becomes the property of IEEE and may be made publicly available by P802.15.

## Comments(sorted by section)
CID | Name | Affiliation | Email | Phone # | Page | Sub-clause | Line # | Comment | Proposed Change | Must Be Satisfied? (enter Yes or No) | Category 1: editorial 2: technical, but solution is proposed 3: technical and solution is not provided | Resolution | Resolution detail | Assigned to | Editor's status | Editor's note | accepted | revised | rejected
5 | Ed Callaway | ARM, Inc. | ed.callaway@arm.com | +1-954-608-7537 | 2 | 3.2 | 3 | "Change the following acronyms TPC to TBPC" -- You're assuming that the Editor is going to read this instruction before he reads the next instruction, which tells him to add "TPC" (among other things) to the list. If the Editor reads these instructions in a different order, you will not get the result you desire. Besides, if you change the definition of "TPC" in the Glossary but leave it unchanged in the text -- specifically, in §22.3.10 -- the reader of that sub-clause will be given an incorrect definition of "TPC". | I still do not like changing the definition of an abbreviation in a revised version of a standard, but I am willing to work with you on this one. Do the following: 1. Change l.3 (the instruction to the Editor) to read, "Change the definition of TPC as follows:" 2. Change l.4 to read, "TPC turbo product code transmission power control" 3. Change l.11 to read, "TBPC turbo product code" 4. Importantly, change each use of "TPC" in sub-clause 22.3.10 from "TPC" to "TBPC". This way, at least the standard itself will be internally consistent. n.b.: I count eight uses of "TPC" in sub-clause 22.3.10, including one in Figure 22-13. If you do not catch them all, you will develop a better understanding of why changing abbreviation definitions in a published standard is a bad idea. | Yes | 1 | accepted | Revised as indicated. All sentences that included "TPC" in subclause 22.3.10 were copied and changed to "TBPC" | Hidetoshi Yokota | Handled | 2017-06-09
10 | Ed Callaway | ARM, Inc. | ed.callaway@arm.com | +1-954-608-7537 | 34 | 11.3 | 4 | The text changes the Description of phyTxPower from "The transmit power of the device in dBm" to "Current transmit power of the device in dBm." This brings up questions: 1. How does this change the existing definition? It seems the same to me. Is there a special definition of "current"? 2. Two of the additions to Table 11-2 are phyBroadcastTxPower and phyUnicastTxPower. The definitions of both include the statement, "This value is managed by an upper layer but shall be lower or equal to phyTxPower." Question: Suppose phyBroadcastTxPower is 0 dBm and phyUnicastTxPower is +3 dBm. When the device is transmitting a broadcast at 0 dBm, I assume phyTxPower = 0 dBm, since that is the "current transmit power of the device in dBm." However, this makes phyUnicastTxPower greater than phyTxPower, which is not permitted by definition. With the current definitions, aren't phyBroadcastTxPower, phyUnicastTxPower, and phyTxPower always forced to have the same value? | Please explain. I do not understand the defintions. | No | 3 | revised | * "Current" was added to emphasize that this value is currently set up value. The change of the wording does not affect the actual behavior. * phyMaxTxPower is the maximum configurable value that is mandated by the regulation (e.g., 13dBm) * phyTxPower is currently set up value (e.g., 10dBm) * phyBroadcastTxPower, phyUnicastTxPower is individually set, for example, in order to reduce interference with other nearby devices (e.g., 7dBm). These values must not exceed the phyTxPower and if they are not set, phyTxPower is used for any type of communications. In order to clarify that aspects, subcluase 10.1.5 was modified as follows: "A compliant device shall have its nominal transmit power level that is allowed in the network and the currently configured upper bound based on that level indicated by the PHY parameters, phyMaxTxPower and phyTxPower, respectively as defined in 11.3." | Hidetoshi Yokota | Handled | 2017-06-09
1 | Toyoyuki Kato | Anritsu Engineering Co.,Ltd, | Toyoyuki.Kato@anritsu.com | +81 46 296 6693 | 21 | 8.2.25a.1 | 25 | Description for PayloadIeList in Table 8-73a says that "If empty, then no header IEs were included". though this item is about Payload IE. | "header IEs" in this description should be replaced with "payload IEs". |  | 1 | accepted | revised as indicated | Hidetoshi Yokota | Handled | 2017-06-02
2 | Toyoyuki Kato | Anritsu Engineering Co.,Ltd, | Toyoyuki.Kato@anritsu.com | +81 46 296 6693 | 23 | 8.2.25a.2 | 2 | Description for PayloadIeList in Table 8-73a-2 says that "If empty, then no header IEs were included". though this item is about Payload IE. | "header IEs" in this description should be replaced with "payload IEs". |  | 1 | accepted | revised as indicated | Hidetoshi Yokota | Handled | 2017-06-02
3 | Toyoyuki Kato | Anritsu Engineering Co.,Ltd, | Toyoyuki.Kato@anritsu.com | +81 46 296 6693 | 24 | 8.2.25a.3 | 15 | Description for PayloadIeList in Table 8-73a-3 says that "If empty, then no header IEs were included". though this item is about Payload IE. | "header IEs" in this description should be replaced with "payload IEs". |  | 1 | accepted | revised as indicated | Hidetoshi Yokota | Handled | 2017-06-02
4 | Toyoyuki Kato | Anritsu Engineering Co.,Ltd, | Toyoyuki.Kato@anritsu.com | +81 46 296 6693 | 24 | 8.2.25a.3 | 15 | "7.43" is referred in Type field for PayloadIeList in Table 8-73a-3, but there is no such clause number in this specification. | Should be corrected to "7.4.3". |  | 1 | accepted | revised as indicated | Hidetoshi Yokota | Handled | 2017-06-02
6 | Ed Callaway | ARM, Inc. | ed.callaway@arm.com | +1-954-608-7537 | 32 | 8.4.2.8a | 11 | In Table 8-94a, the last line of the Description of the PIB parameters macTxFailTime and macTxDeferredTime is, "with 255 representing100%." This has two problems: 1. macTxFailTime is a hex number, not a decimal number, and 2. There needs to be a space between "representing" and "100%." | Have the last line of the Description of each parameter read, "with 0xff representing 100%." | No | 1 | accepted | revised as indicated | Hidetoshi Yokota | Handled | 2017-06-02
7 | Ed Callaway | ARM, Inc. | ed.callaway@arm.com | +1-954-608-7537 | 32 | 8.4.2.8a | 11 | In Table 8-94a, the Description of the PIB parameters macTxFailTime and macTxDeferredTime both mention something called "the measurement period". I did a search of the document, and there was only one other mention of "measurement period", in 6.16a.1.10, but the term was not defined there, either. What is the definition of this "measurement period"? Is it the same as the "measurement time" mentioned in 6.16a.1.2 and 6.16a.1.3? | Assuming that "measurement time" and "measurement period" are two names for the same thing, change "period" to "time" in the Description of both parameters. I further suggest a reference to 6.16a.1.2 and 6.16a.1.3, e.g., "with 0xff representing 100%. See 6.16a.1.2." (Also, change "measurement period" to "measurement time" in 6.16a.1.10, too.) | No | 1 | accepted | revised as indicated (measurement period -> measurement time in 6.16a.1.10 and Table 8-94a 255 -> 0xff in 6.16a.1.2 and 6.16a.1.3) | Hidetoshi Yokota | Handled | 2017-06-02
8 | Ed Callaway | ARM, Inc. | ed.callaway@arm.com | +1-954-608-7537 | 32 | 8.4.2.8a | 11 | Most of the PIB paremeters in Table 8-94a need additional description for multiple independent persons to be able to calculate them and get the same result. | Rather than lengthen the Description column entries unnecessarily, I would suggest a reference be added in each Description entry to the text where the explanatory text is located. | No | 3 | revised | o Added the references to the subclauses that explain the definitions and details as much as possible. More detailed description was added to macSRMmeasurementMode. o Since the fragmentation is done on the PHY level, it is not appropriate to define the MAC attributes for the count of the fragmented frames. macTxFragmentCount and macRxFragmentCount were removed from the table. o Since the multicast is not defined on the MAC level although the group address could be accepted, all the attributes that were related to it, namely, macTxMulticastCount and macRxMulticastCount were removed from the table. o The description for macDeferredTxCount was revised based on that for NumBackoffs in Table 8-76. | Hidetoshi Yokota | Handled | 2017-06-16
9 | Ed Callaway | ARM, Inc. | ed.callaway@arm.com | +1-954-608-7537 | 32 | 8.4.2.8a | 11 | In Table 8-94a, "macRcpi" needs to be in italics. Also, the blank line above it needs to be deleted. | Make it so. | No | 1 | accepted | revised as indicated | Hidetoshi Yokota | Handled | 2017-06-02