## IEEE_Cover
MAY 2017 |  | Doc # 15-17-0349-00-003f
IEEE P802.15
Wireless Specialty Networks
Project | IEEE P802.15 Working Group for Wireless Specialty Networks (WSNs)
Title | P802.15.3f Consoloodated Comments
Date Submitted | 2017-07-09
Source | Benjamin A. Rolfe | Voice +1.408.395.7207
| Blind Creek Associates | E-mail: ben.rolfe@ieee.org
Re:
Abstract | Ballot Comments
Purpose | Collect and resolve comments
Notice | This document has been prepared to assist the IEEE P802.15. It is offered as a basis for discussion and is not binding on the contributing individual(s) or organization(s). The material in this document is subject to change in form and content after further study. The contributor(s) reserve(s) the right to add, amend or withdraw material contained herein.
Release | The contributor acknowledges and accepts that this contribution becomes the property of IEEE and may be made publicly available by P802.15.

## LB140
Comment ID | Name | Affiliation | Email | Phone # | Page | Sub-clause | Line # | Comment | Proposed Change | E/T | Must Be Satisfied? (enter Yes or No) | Disposition Status | Disposition Detail | Editorial Status
1 | Ed Callaway | ARM, Inc. | ed.callaway@arm.com | +1-954-608-7537 | 10 | 4.5.1 | 5 | The list of "Europe, Japan, Canada, and the United States" needs a comma to separate it from the "as well as" stuff. | ". . . as allocated by the regulatory agencies in Europe, Japan, Canada, and the United States, as well as any other areas where the regulatory bodies have allocated this band.". Also in 11.1.1 remove "as allocated by the regulatory agencies in Europe, Japan, Canada, and the United States. This band will also be available in other areas where allocated by the regulatory bodies." | E | No | Revised | Delete "as allocated by the regulatory agencies in Europe, Japan, Canada, and the United States as well as any other areas where the regulatory bodies have allocated this band. While four channels are defined for the PHY, regulatory requirements allow fewer in some regions."
2 | Ed Callaway | ARM, Inc. | ed.callaway@arm.com | +1-954-608-7537 | 11 | 11.4.1.1 | 8 | I would argue that Table 11-44 is actually mapping CHNL_ID to the HRP/LRP channel index, rather than the other way around as indicated in the title, but I know enough not to make an issue of it. | Make the titile, "Mapping CHNL_ID to HRP/LRP channel index". Or not. | E | No | Revised | Change title to "Mapping between HRP/LRP channel index and CHNL_ID"

## Sheet1
Comment ID | Date | Comment # | Name | Index # | Vote | Affiliation | Category | Page | Subclause | Line | Comment | File | Must Be Satisfied | Proposed Change | Disposition Status | Disposition Detail | Other1 | Other2 | Other3
23604400023 | 14-Aug-2017 15:42:09 ET | i-6 | Allen, James D | 5 | Approve | Self | Editorial | 10 | 11.1.13 | 15 | The phyNumChannelsSupported variable looks strange. Why add and cross out "as" in the same line? |  | No | Just delete the "as" part. Does the rest of the standard indicate that this value is hex as indicated in the deleted text? | Reject | Standard will be professionally edited by IEEE publication editors prior to publication.
23604300023 | 14-Aug-2017 15:42:09 ET | i-5 | Allen, James D | 4 | Approve | Self | Editorial | 10 | 11.1.5 | 12 | Table 11-3 has a range up to 70.200 GHz but the specification is up to 71.00 GHz. |  | No | Is there any value in explaining the gap between between 70.200 GHz stop freq. and 71.00 GHz band edge other than this band allocation fits; it consistent with 802.15.3e and 802.11-2016; or the upper end needs a gap before the band above 71 GHz to prevent noise? If so, explain it. | Reject | The motivation for the particular channel alignement is given in the "Introduction" exactly as suggested by the commenter.
23604200023 | 14-Aug-2017 15:42:09 ET | i-4 | Allen, James D | 3 | Approve | Self | Editorial | 10 | 4.5.1 | 4 | IEEE Style guide section 12.2.e recommends not to use dashed as in " ... 57.0-71.0" which looks like a math operation. |  | No | Change to the same style as used in the title: "...57.0 GHz to 71 GHz." (I know this is a nit pick.) | Reject | Standard will be professionally edited by IEEE publication editors prior to publication.
23604100023 | 14-Aug-2017 15:42:09 ET | i-3 | Allen, James D | 2 | Approve | Self | Editorial | 8 |  |  | I know this is not "material but line 8 cites 802.15.3e, and sections 11.3.1.1 and 11.4.1.1 delete 802.15.3e and cite 802.15.3. |  | No | Change as appropriate. | Reject | Standard will be professionally edited by IEEE publication editors prior to publication.
23604000023 | 14-Aug-2017 15:42:09 ET | i-2 | Allen, James D | 1 | Approve | Self | Editorial | 8 |  |  | I know this is not "material" but note that the box note uses IEEE P802.15.3f/D00. Do you mean D01? |  | No | Change to D01 if you like. | Reject | Standard will be professionally edited by IEEE publication editors prior to publication.
23479700023 | 09-Aug-2017 11:22:02 ET | i-1 | Rolfe, Benjamin | 1 | Approve | Blind Creek Associates | Editorial | 0 | Introduction | 7 | "too enables" should be "to enable". "maintains" should be "maintain". |  | No | see comment. | Reject | Standard will be professionally edited by IEEE publication editors prior to publication.