## IEEE_Cover
August 2017 |  | P802-15_Comment_Entry_Form.xls
IEEE P802.15
Wireless Personal Area Networks
Project | IEEE P802.15 Working Group for Wireless Personal Area Networks (WPANs)
Title | Comments against 802.15.7m D1 from SG MG
Date Submitted | 2017-03-16
Source | John Li | Voice: +86-15801539749
Huawei
| Beijing, China | E-mail: john.liqiang@huawei.com
Re:
Abstract | The 2nd batch of comments against 802.15.13 D0
Purpose | The 2nd batch of comments against 802.15.13 D0
Notice | This document has been prepared to assist the IEEE P802.15. It is offered as a basis for discussion and is not binding on the contributing individual(s) or organization(s). The material in this document is subject to change in form and content after further study. The contributor(s) reserve(s) the right to add, amend or withdraw material contained herein.
Release | The contributor acknowledges and accepts that this contribution becomes the property of IEEE and may be made publicly available by P802.15.

## Technical Comments
Name | Affiliation | Email | page (pdf) | Page (text) | Sub-clause | Line # | Comment | Proposed Change | E/T | Resolution | Note | TC suggestion
John | Huawei | john.liqiang@hisilicon.com | 61 | 45 | 5.1.2.3 | 16 | It should be clarified that the minimum bandwidth shall be used for transmissions in the CAP, if the RTS/CTS protocol is not used | Insert a setence at the end of the paragraph "if RTS/CTS protocol is disabled, the minimum bandwidth shall be used for transmissions in the CAP" | T
John | Huawei | john.liqiang@hisilicon.com | 61 | 45 | 5.1.2.3 | 20 | For bandwidth negotiation, it is suggested that a recommended value of bandwidth should be include in the RTS frame, instead of the maximal, which has already been reported to the coordinator during association. | Change the scentence in line 20-22 to: The RTS frame shall include the modulation bandwidth that is recommended by the device, which will be used by the coordinator to determine the bandwidth for the device to transmit the subsequent data/command frame. | T
John | Huawei | john.liqiang@hisilicon.com | 61 | 45 | 5.1.2.3 | 24 | John will provide a flowchart to explain the procedure of bandwidth switching using RTS/ CTS, | Update Figure 25 as shown in the comapnion document | T
John | Huawei | john.liqiang@hisilicon.com | 61 | 45 | 5.1.2.3 | 30 | There is no need to include the coordinator's maximum bandwidth in the CTS frame. | After receiving the RTS frame successfully, the coordinator shall transmit a CTS frame to the device that has sent the RTS frame. Upon the evaluation of the recommended bandwidth in the received RTS frame, the coordinator shall record the modulation bandwidth that is indicated in the received RTS frame. As a result, and including its own maximum bandwidth capabilities, as explained in x.x.x.x. the coordinator shall inform the device about the bandwidth assigned for mutual communications using the CTS frame command. The CTS frame shall include the modulation bandwidth that is assigned by the coordinator to the device, and which will be used for any further communication in the OWPAN the device to transmit the subsequent data/command frame. | T
John | Huawei | john.liqiang@hisilicon.com | 67 | 51 | 5.1.3.1.1 | 42 | according to the motion in July 2017, the specification specifies band-agnostic procedures. Therefore, an active channel scan is not performed on a per-channel basis. | Delete "over a specified set of logical channels" | T
John | Huawei | john.liqiang@hisilicon.com | 67 | 51 | 5.1.3.1.1 | 44 | according to the motion in July 2017, the specification specifies band-agnostic procedures. Therefore, an active channel scan is not performed on a per-channel basis. | Delete "for each logical channel" and "first switch to the channel, by setting phyCurrentChannel accordingly, and" | T
John | Huawei | john.liqiang@hisilicon.com | 67 | 51 | 5.1.3.1.1 | 49 | according to the motion in July 2017, the specification specifies band-agnostic procedures. Therefore, an active channel scan is not performed on a per-channel basis. In addition, it is unclear what "peamble code" refers to. | Delete "including the channel information and the preamble code." | T
John | Huawei | john.liqiang@hisilicon.com | 68 | 52 | 5.1.3.1.1 | 1 | according to the motion in July 2017, the specification specifies band-agnostic procedures. Therefore, an active channel scan is not performed on a per-channel basis. | delete " of the current channel" | T
John | Huawei | john.liqiang@hisilicon.com | 68 | 52 | 5.1.3.1.1 | 18 | according to the motion in July 2017, the specification specifies band-agnostic procedures. Therefore, an active channel scan is not performed on a per-channel basis. | delete " on a particular channel" | T
John | Huawei | john.liqiang@hisilicon.com | 68 | 52 | 5.1.3.1.1 | 20 | according to the motion in July 2017, the specification specifies band-agnostic procedures. Therefore, an active channel scan is not performed on a per-channel basis. | delete " on a particular channel" | T
John | Huawei | john.liqiang@hisilicon.com | 68 | 52 | 5.1.3.1.1 | 24-27 | according to the motion in July 2017, the specification specifies band-agnostic procedures. The paragraph is redundant and should be deleted. | The paragraph is redundant and should be deleted. | T
John | Huawei | john.liqiang@hisilicon.com | 68 | 52 | 5.1.3.1.2 | 43 | according to the motion in July 2017, the specification specifies band-agnostic procedures. Therefore, an active channel scan is not performed on a per-channel basis. | delete "over a specified set of logical channels" | T
John | Huawei | john.liqiang@hisilicon.com | 68 | 52 | 5.1.3.1.2 | 45-46 | according to the motion in July 2017, the specification specifies band-agnostic procedures. Therefore, an active channel scan is not performed on a per-channel basis. | delete "...first switch to the channel, by setting phyCurrentChannel accordingly, and then ..." | T
John | Huawei | john.liqiang@hisilicon.com | 69 | 53 | 5.1.3.1.2 | 19 | according to the motion in July 2017, the specification specifies band-agnostic procedures. Therefore, an active channel scan is not performed on a per-channel basis. | delete "on a particular channel" | T
John | Huawei | john.liqiang@hisilicon.com | 69 | 53 | 5.1.3.1.2 | 21 | according to the motion in July 2017, the specification specifies band-agnostic procedures. Therefore, an active channel scan is not performed on a per-channel basis. | delete "on a particular channel" | T
John | Huawei | john.liqiang@hisilicon.com | 69 | 53 | 5.1.3.1.2 | 25-28 | according to the motion in July 2017, the specification specifies band-agnostic procedures. The paragraph is redundant and should be deleted. | The paragraph is redundant and should be deleted. | T
John | Huawei | john.liqiang@hisilicon.com | 69 | 53 | 5.1.3.2 | 51 | The current text of clause 5.1.3.2 is about channel negotiation before communicaiton. According to the motion in July 2017, the specification specifies band-agnostic procedures. Thus the current text is not suitable. Instead it is proposed to use the text of 8.2.2.2 of https://mentor.ieee.org/802.15/dcn/16/15-16-0360-01-007a-text-proposals-for-802-15-7r1.rar, which is further updated in the companion document of 15-17/0350r02. | The current text of clause 5.1.3.2 is about channel negotiation before communicaiton. According to the motion in July 2017, the specification specifies band-agnostic procedures. Thus the current text is not suitable. Instead it is proposed to use the text of 8.2.2.2 of https://mentor.ieee.org/802.15/dcn/16/15-16-0360-01-007a-text-proposals-for-802-15-7r1.rar, which is further updated in the companion document of 15-17/0350r02. | T
John | Huawei | john.liqiang@hisilicon.com | 74 | 58 | 5.1.5.2 | 48 | For OWPAN ID confilict resolution, the selected new OWPAN identifier should be different from thoses that have already been used. Current text "based on the OWPAN IDs" can be misleading. | Modify to "The next higher layer of the coordinator shall select a new OWPAN ID based on which is different from the OWPAN IDs recorded in its updated global neighboring OWPAN descriptor list." | T
John | Huawei | john.liqiang@hisilicon.com | 75 | 59 | 5.1.5.3 | 5 | 1) The EffectiveTime is not the new parameters. New parameters means newly selected OWPAN ID. 2) According to the motion in July 2017, the specification specifies band-agnostic procedures. Thus the "Logical Channel field" is not needed. | the coordinator shall generate a coordinator realignment command containing the new paremeters (e.g., the selected OWPANId, LogicalChannel) and Effective Time and sent the command to devices. | T
John | Huawei | john.liqiang@hisilicon.com | 76 | 60 | 5.1.6.1 | 14 | Need to add descriptions of the primitive corresponding to the additional beacon request command (i.e., MLME-AdditionalBeacon.requet, see clause 6.3.4.1) | Add the following words after "beacon request command": by issuing he MLME-AdditionalBeacon.request primitive. | T
John | Huawei | john.liqiang@hisilicon.com | 76 | 60 | 5.1.6.1 | 16 | It should be passive scan during Tcoordscan. | the device shall continue to start a passive channel scan the channel to discover beacon frames or additional beacon frames during Tcoordscan, as descriped in 5.1.3.1.2 | T
John | Huawei | john.liqiang@hisilicon.com | 76 | 60 | 5.1.6.1 | 16 | It should be clarified that the results of channel scan during Tcoordscan are also used to choose a suitable OWPAN. | Add the following scentence before last scentence: "The results of the channel scan during Tcoordscan would have then been also used to choose a suitable OWPAN". | T
John | Huawei | john.liqiang@hisilicon.com | 76 | 60 | 5.1.6.1 | 17 | "If the device cannot detect any beacon when the Tcoordscan expires, it may attempt to send another additional beacon request command." here "it" refers to "the next high layer of the device" | If the device cannot detect any beacon when the Tcoordscan expires, it may attempt the next higher layer of the device may request the MLME to send another additional beacon request command. | T
John | Huawei | john.liqiang@hisilicon.com | 76 | 60 | 5.1.6.1 | 24 | according to the motion in July 2017, the specification specifies band-agnostic procedures. Therefore there is no need to set phyCurrentChannel before association | according to the motion in July 2017, the specification specifies band-agnostic procedures. Therefore there is no need to set phyCurrentChannel before association | T
John | Huawei | john.liqiang@hisilicon.com | 76 | 60 | 5.1.6.1 | 44 | This behaviour specified for the coordinator only makes sense within macResponseWaitTime optical clocks. | Add the following words after "from the same device": within macResponseWaitTime optical clocks | T
John | Huawei | john.liqiang@hisilicon.com | 97 | 81 | 5.1.12 | 31 | according to the motion in July 2017, the specification specifies band-agnostic procedures. Therefore there is no need to keep "multiple channel resource assignment". | according to the motion in July 2017, the specification specifies band-agnostic procedures. Therefore there is no need to keep "multiple channel resource assignment". Delete clause 5.1.12 | T
John | Huawei | john.liqiang@hisilicon.com | 123 | 107 | 5.2.2.1 | Figure 63 | Insert a new field "capability information" and refer to 5.4.26.1 | Insert a new field "capability information" and refer to 5.4.26.1 | T
John | Huawei | john.liqiang@hisilicon.com | 125 | 109 | 5.2.2.1.2 | 12 | The bandwidth used for broadcasted should be informed to the devices in the OWPAN. If the "OWPANmode" is set to "broadcastmode" then "FinalCAPslot" field is interpretted as "broadcast bandwidth" | The bandwidth used for broadcasted to the devices should be informed to the device in the OWPAN. If the "OWPANmode" is set to "broadcastmode" then "FinalCAPslot" field is interpretted as "broadcast bandwidth". And revise the paragraph as "The Final CAP Slot / Broadcast bandwidth subfield defines the modulation bandwidth for broadcast when OWPAN mode is set to 0b010. Editor note: Detailed signaling mapping for broadcast bandwidth is FFS. The Final CAP Slot / Broadcast bandwidth subfield defines the final superframe slot utilized by the CAP if OWPAN mode is set to values other than 0b010. | T
John | Huawei | john.liqiang@hisilicon.com | 124 | 108 | 5.2.2.1.2 | Figure 66 | As RTS/CTS is agreed to be optional, there is a need for a indiactor in the beacon. Insert a new field "RTS/CTS" in Superframe Specification field. | Insert a new field "RTS/CTS" in Superframe Specification field. Delete the redundance fields "OWPAN coordinator", "AssociationPermit", "cellSearchEn". See companion document of 15-17/0350r02. | T
John | Huawei | john.liqiang@hisilicon.com | 125 | 109 | 5.2.2.1.2 | 17 | Insert a new paragraph to specify "RTS/CTS" field. | Insert a new paragraph: The RTS/CTS subfield shall be set to one if RTS/CTS protocol specified in 5.1.2.2 is enabled in the OWPAN, and set to zero otherwise. | T
John | Huawei | john.liqiang@hisilicon.com | 126 | 110 | 5.2.2.1.4 | 3 | The CAP Descriptor field should be updated according to clause 5.1.2. | remove 5.2.2.1.4 CAP Descriptor field | T
John | Huawei | john.liqiang@hisilicon.com | 132 | 116 | 5.2.2.5 | 9 | Since current control frame only include the RTS and CTS frame, which are broadcasted, the "Addressing fields" and "AuxiliarySecurityHeader" fields are not needed. | remove "Addressing fields" and "AuxiliarySecurityHeader" fields | T
John | Huawei | john.liqiang@hisilicon.com | 132 | 116 | 5.2.2.5 | 9 | numerous fileds and subsections of 5.2.2.5 are incomplete. | Update the subfield according to the companion document of 15-17/0350r02. | T
John | Huawei | john.liqiang@hisilicon.com | 132 | 116 | 5.2.2.5 | Figure 78 | The "BandwidthInfo" field should always present. | Change the octets to 1. | T
John | Huawei | john.liqiang@hisilicon.com | 154 | 138 | 5.4.1 | Figure 97 | The capability information in the command frame is not specified. Refer to 5.4.26.1 | The "capability information" in the command frame is not specified. Refer to 5.4.26.1 | T
John | Huawei | john.liqiang@hisilicon.com | 155 | 139 | 5.4 | 1 | Specification of reassociation command frame is missing | The proposed text for reassociation command frame is provided in the companion document of 15-17/0350r02 | T
John | Huawei | john.liqiang@hisilicon.com | 158 | 142 | 5.4.5 | 50 | The current text does not describe what the command is suppose to do and when it is needed. | the scan-over-backhaul request command shall be send by a prospective coordinator to other coordinators to request the OWPAN descriptor from the recipient through the backhaul link if when inter-coordinator communication over backhaul is feasible and scan over backhaul is performed (see 5.1.3.1.3). | T
John | Huawei | john.liqiang@hisilicon.com | 159 | 143 | 5.4.6 | Figure 102 | The Scan-over-backhaul confirmation contain only one OWPANDescriptor. | The Scan-over-backhaul confirmation contain only one OWPANDescriptor. Modify the field "OWPANDescriptorList" into "OWPANDescriptor" | T
John | Huawei | john.liqiang@hisilicon.com | 159 | 143 | 5.4.6 | 21 | Further specification to each field of the command is missing here | Insert a new subsection: 5.4.6.1: OWPAN Descriptor: The OWPANDescriptor contains the information of the OWPAN whose coordinator generates the scan-over-backhaul confirmation command, see Table 64. The LinkQuality field is set to 0xff, the TimeStamp field is set to 0xffffff. | T
John | Huawei | john.liqiang@hisilicon.com | 159 | 143 | 5.4.7 | 25 | The sentence only describes when the command is send but does not describe what the command is suppose to do. | Complete the sentece: The OWPAN ID conflict notification command is sent by a device to the coordinator to report a OWPAN identifier conflict when a OWPAN identifier the conflict is detected by the device. | T
John | Huawei | john.liqiang@hisilicon.com | 162 | 146 | 5.4.12 | 47-52 | The text is redundant and should be re-organized. | The coordinator realignment command is sent by the coordinator or a coordinator when any of its OWPAN configuration attributes change (i.e., OWPAN identifier, short address) due to the receipt of an MLME-START.request primitive. If this command is sent when any OWPAN configuration attributes (i.e., OWPAN identifier, short address, or logical channel) change, it is broadcast to the OWPAN. | T
John | Huawei | john.liqiang@hisilicon.com | 163 | 147 | 5.4.12 | Figure 108 | according to the motion in July 2017, the specification specifies band-agnostic procedures. Therefore the "Logical channel" field is no longer needed | Delete the "logical channel" field | T
John | Huawei | john.liqiang@hisilicon.com | 164 | 148 | 5.4.12.4 | line 1-4 | according to the motion in July 2017, the specification specifies band-agnostic procedures. Therefore the "Logical channel" field is no longer needed | remove 5.4.12.4 | T
John | Huawei | john.liqiang@hisilicon.com | 194 | 178 | 6.3.1.1 | 35 | according to the motion in July 2017, the specification specifies band-agnostic procedures. There is no need to keep the "LogicalChannel field". | according to the motion in July 2017, the specification specifies band-agnostic procedures. There is no need to keep the "LogicalChannel field". | T
John | Huawei | john.liqiang@hisilicon.com | 195 | 179 | 6.3.1.1.1 | 5 | according to the motion in July 2017, the specification specifies band-agnostic procedures. There is no need to keep the "LogicalChannel field". | according to the motion in July 2017, the specification specifies band-agnostic procedures. There is no need to keep the "LogicalChannel field". | T
John | Huawei | john.liqiang@hisilicon.com | 210 | 194 | 6.3.3.1 | 18 | according to the motion in July 2017, the specification specifies band-agnostic procedures. The "LogicalChannel" field is unnessary. | Delete "Logical channel field" | T
John | Huawei | john.liqiang@hisilicon.com | 226 | 210 | 6.3.9.1 | 43 | according to the motion in July 2017, the specification specifies band-agnostic procedures. The "ScanChannels" field is unnessary. | Delete "ScanChannels" field | T
John | Huawei | john.liqiang@hisilicon.com | 227 | 211 | 6.3.9.1 | 9 | according to the motion in July 2017, the specification specifies band-agnostic procedures. The "ScanChannels" field is unnessary. | Delete "ScanChannels" field | T
John | Huawei | john.liqiang@hisilicon.com | 229 | 213 | 6.3.9.2 | 5 | according to the motion in July 2017, the specification specifies band-agnostic procedures. The "UnScannedChannels" field is unnessary. | Delete "UnScannedChannels" field | T
John | Huawei | john.liqiang@hisilicon.com | 229 | 213 | 6.3.9.2 | 29 | according to the motion in July 2017, the specification specifies band-agnostic procedures. The "UnScannedChannels" field is unnessary. | Delete "UnScannedChannels" field | T
John | Huawei | john.liqiang@hisilicon.com | 237 | 221 | before 6.3.12 | 6 | One subsection (Section 10.2.9 of https://mentor.ieee.org/802.15/dcn/16/15-16-0360-01-007a-text-proposals-for-802-15-7r1.ra) from Huawei's original text proposal was not integrated into the draft probably due to mistake. This subsection specifies primitives for heterogeneou RF&OWC functionality. The text was updated in the companion document. Incorporate the text in the companion document of 15-17/0350r02 into the draft. | One subsection (Section 10.2.9 of https://mentor.ieee.org/802.15/dcn/16/15-16-0360-01-007a-text-proposals-for-802-15-7r1.ra) from Huawei's original text proposal was not integrated into the draft probably due to mistake. This subsection specifies primitives for heterogeneou RF&OWC functionality. The text was updated in the companion document of 15-17/0350r02. Incorporate the text in the companion document into the draft. | T
John | Huawei | john.liqiang@hisilicon.com | 302 | 286 | 8.3.1 | 13 | according to the motion in July 2017, the specification specifies band-agnostic procedures. There is no need to specify bandplan. | according to the motion in July 2017, the specification specifies band-agnostic procedures. There is no need to specify bandplan. Delete clause 8.3.1 | T
John | Huawei | john.liqiang@hisilicon.com | 305 | 289 | 8.3.8.2 | 7 to 16 | This subsection is for CSK PHY. | Since CSK PHY has been deleted, this subsesion is no longer needed. Delete the subsection. | T
John | Huawei | john.liqiang@hisilicon.com | 414 | 398 | Annex D | 1 | according to the motion in July 2017, the specification specifies band-agnostic procedures. There is no need to specify channel assignment. | according to the motion in July 2017, the specification specifies band-agnostic procedures. There is no need to specify channel assignment. Delete Annex D. | T

## Editorial Comments
Name | Affiliation | Email | page (pdf) | Page (text) | Sub-clause | Line # | Comment | Proposed Change | E/T | Resolution | Note
John Li | Huawei | john.liqiang@hisilicon.com | 18 | 2 | 3.1 | 33 | text in bold | convert to plain | E
John Li | Huawei | john.liqiang@hisilicon.com | 60 | 44 | 5.1.2.3 | 33 | Remove the text in this line. | Remove the text in this line. | E
John Li | Huawei | john.liqiang@hisilicon.com | 60 | 44 | 5.1.2.3 | 37 | the wrong reference clause | change "(see 5.1.2)" to "(see 5.1.2.2)" | E
John Li | Huawei | john.liqiang@hisilicon.com | 76 | 60 | 5.1.6.1 | 44 | delete the "to transmit" after a different GTS | delete the "to transmit" after a different GTS | E
John Li | Huawei | john.liqiang@hisilicon.com | 124 | 108 | 5.2.2.1.2 | 21 | Some fields are reduplicated after bits19-22. | Delete the duplicated fields. | E
John Li | Huawei | john.liqiang@hisilicon.com | 161 | 145 | 5.4.11.1 | 41 | The subclause of 5.4.11 should be re-arrranged. | The sub-clause should be arranged as follows: 5.4.11.1 MHR fields 5.4.11.2 Reason field The text of the proposed 5.4.11.1 should start from line#45 and end at line#53 The text of the proposed 5.4.11.2 should include line#42-43, and Table 35. | E
John Li | Huawei | john.liqiang@hisilicon.com | 212 | 196 | 6.3.4.1.3 | 12 | clause 6.3.4.1.3 should be 6.3.4.2 | reindex as 6.3.4.2 | E

## Sheet1
reject
approve
action
skip