## IEEE_Cover
January 2016 |  | P802-15_Comment_Entry_Form.xls
IEEE P802.15
Wireless Personal Area Networks
Project | IEEE P802.15 Working Group for Wireless Personal Area Networks (WPANs)
Title | Comment for Draft D3
Date Submitted | 2017-07-07
Source | Hideki Aoyama
aoyama.hideki@jp.panasonic.com
Re:
Abstract | Comments for Draft D3
Purpose | [This document is used to submit comments for an 802.15 Letter Ballot.]
Notice | This document has been prepared to assist the IEEE P802.15. It is offered as a basis for discussion and is not binding on the contributing individual(s) or organization(s). The material in this document is subject to change in form and content after further study. The contributor(s) reserve(s) the right to add, amend or withdraw material contained herein.
Release | The contributor acknowledges and accepts that this contribution becomes the property of IEEE and may be made publicly available by P802.15.

## Comments
Name | Affiliation | Email | Document Page | PDF Page | Clause | Line # | Comment | Proposed Change | E/T | Status | Resolution | Note
Hideki Aoyama | Panasonic | aoyama.hideki@jp.panasonic.com | 11 |  | 4.4.1 | 10 | PHY V and VI are missing | recover them from draft D2 | T
Hideki Aoyama | Panasonic | aoyama.hideki@jp.panasonic.com | 15 |  | 4.4.3.2 | 25 | Dimming subclauses (4.4.3 and 8.5) need discussion | Request time slot for discussion | T
Hideki Aoyama | Panasonic | aoyama.hideki@jp.panasonic.com | 83 |  | 5.2.1.1.1 | 40 | "PHY 1" (arabic number) | PHY I, II and III | E
Hideki Aoyama | Panasonic | aoyama.hideki@jp.panasonic.com | 195 |  | Table 64 | 47 | maxDataLength | macDataLength | E
Hideki Aoyama | Panasonic | aoyama.hideki@jp.panasonic.com | 196 |  | Table 64 | 11 | macTxMode and the following five attributes are duplicated but desctiptions are sowewhat different | remove either ones. | T
Hideki Aoyama | Panasonic | aoyama.hideki@jp.panasonic.com | 196 |  | Table 64 | 39 | maxDataLength | macDataLength | E
Hideki Aoyama | Panasonic | aoyama.hideki@jp.panasonic.com | 196 |  | Table 64 | 48 | font style | Italic | E
Hideki Aoyama | Panasonic | aoyama.hideki@jp.panasonic.com | 234 |  | 8.1 | 15 | editor's note | replace "seven(ED NOTE: or is this going to be eight?) " with "six" | T
Hideki Aoyama | Panasonic | aoyama.hideki@jp.panasonic.com | 237 |  | Table 81 | 4 | miss spell | "phyOccOpticalClokRate" to "phyOccOpticalClockRate" | E
Hideki Aoyama | Panasonic | aoyama.hideki@jp.panasonic.com | 237 |  | Table 81 | 23 | miss spell | "NS-FSK" to "RS-FSK" | E
Hideki Aoyama | Panasonic | aoyama.hideki@jp.panasonic.com | 237 |  | Table 81 | 31 | old text | "Packet PWM/PPM" to "MPM" | T
Hideki Aoyama | Panasonic | aoyama.hideki@jp.panasonic.com | 237 |  | Table 81 | 31 | optical clock rate of MPM cannot be defined as the same way of PHY 1-3. But to calculate "Maximum error tolerance for multiple optical sources" in 8.3.3, it shuld be five micro seconds for MPM, 25 kHz is practical for MPM. | Change optical clock rate from "100 kHz" to "25 kHz" | T
Hideki Aoyama | Panasonic | aoyama.hideki@jp.panasonic.com | 237 |  | Table 81 | 31 | Bit rate depends on PHY PIB values. Typically it ranges 5 - 10 kbps | Change bit rate from "5.5 / 8 kbps" to "5 - 10 kbps" | T
Hideki Aoyama | Panasonic | aoyama.hideki@jp.panasonic.com | 240 |  | Table 83 | 16 | Table 83 requires PHY 4-6 | Add rows for PHY 4-6 or Add "macMinLIFSPeriod, macMinSIFSPeriod, and macMinRIFSPeriod are 0 for PHY IV, V, and VI." to the end of the line 13. | T
Hideki Aoyama | Panasonic | aoyama.hideki@jp.panasonic.com | 240 |  | 8.3.7 | 43 | MPM permits 500 ppm (0.5 %) tolerance. (Furthermore, 20 ppm tolerance is not feasible for cheap micro computers, which are used to control today's light fixtures) | Add "MPM Transmit data clock frequency tolerance The transmitted data clock frequency tolerance shall be ±500 ppm maximum." to the end of 8.3.7 | T
Hideki Aoyama | Panasonic | aoyama.hideki@jp.panasonic.com | 244 |  | 8.5.2 | 36 | It is difficult to achieve dimming level as 0.1% for some PHY modes. And it is not required for all devices. | add "for PHY I, II, and III" following "shall be supported" | T
Hideki Aoyama | Panasonic | aoyama.hideki@jp.panasonic.com | 290 |  | 9.5.2 | 40 | phyOccApplicationSpecificMode and phyOccMcsID are used for the same purpose | combine them | T
Hideki Aoyama | Panasonic | aoyama.hideki@jp.panasonic.com | 297 |  | Table | 5 | attributes without descriptions | need descriptions | T
Hideki Aoyama | Panasonic | aoyama.hideki@jp.panasonic.com | 338 |  | 14.2 | 21 |  | Remove " (rolling shutter frequency shift keying)" | T
Hideki Aoyama | Panasonic | aoyama.hideki@jp.panasonic.com | 350 |  | 14.5 | 18 | wrong reference | Figure 268 to 208 | E
Hideki Aoyama | Panasonic | aoyama.hideki@jp.panasonic.com | 352 |  | 14.5.5 | 16 | Wrong subclause title | Change the title to "Waveform" | T
Hideki Aoyama | Panasonic | aoyama.hideki@jp.panasonic.com | 352 |  | 14.5.5 | 18 | Add a waveform limitation | Add "Transition period from 10% to 90% of the brightness change shall be shorter than five micro seconds." following the first sentence of 14.5.5 (following "and the dark state.") | T
Hideki Aoyama | Panasonic | aoyama.hideki@jp.panasonic.com | 352 |  | 14.5.5 | 22 | wrong reference | Figure 269 to 209 | E
Hideki Aoyama | Panasonic | aoyama.hideki@jp.panasonic.com | 353 |  | 14.5.5 | 3 | wrong reference | Figure 270 to 210 | E