## IEEE_Cover
July 2017 |  | 15-17-0364-00-007a
IEEE P802.15
Wireless Personal Area Networks
Project | IEEE P802.15 Working Group for Wireless Personal Area Networks (WPANs)
Title | Draft D3 SNUST Comments
Date Submitted | 2017-07-08
Source | Jaesang Cha (SNUST) | E-mail: [chajs@seoultech.ac.kr]1
Vinayagam Mariappan (SNUST)
Re:
Abstract | Comments for Draft D3
Purpose | [This document is used to submit comments for an 802.15 Letter Ballot.]
Notice | This document has been prepared to assist the IEEE P802.15. It is offered as a basis for discussion and is not binding on the contributing individual(s) or organization(s). The material in this document is subject to change in form and content after further study. The contributor(s) reserve(s) the right to add, amend or withdraw material contained herein.
Release | The contributor acknowledges and accepts that this contribution becomes the property of IEEE and may be made publicly available by P802.15.

## New Comments
Name | Affiliation | Email | Document Page | PDF Page | Clause | Line # | Comment | Proposed Change | E/T | Status | Resolution | Note
Jaesang Cha | SNUST | chajs@seoultech.ac.kr | 4 | 24 | 3.2 | 23 | 2D-CODER is basic term. No need to be in part of Acronyms | Delete | E
Jaesang Cha | SNUST | chajs@seoultech.ac.kr | 5 | 25 | 3.2 | 12 | Hybrid-M-PSK-FSK is used as a SS-HYBRID | Delete | E
Jaesang Cha | SNUST | chajs@seoultech.ac.kr | 6 | 26 | 3.2 | 26 | SS Code is basic term of SS. No need to be in part of Acronyms | Delete | E
Jaesang Cha | SNUST | chajs@seoultech.ac.kr | 10 | 30 | 4.4 | 28 | Figure Number and Figure Name overlapped | Do alignment | E
Jaesang Cha | SNUST | chajs@seoultech.ac.kr | 11 | 31 | 4.4.1 | 10 | PHY layer covers only PHY I ~ PHY IV | Need to add PHY V and PHY VI | T |  |  |  | VINA DOC
Jaesang Cha | SNUST | chajs@seoultech.ac.kr | 32 | 52 | 5.1.1.3 | 27 | Unreferenced Clause Numbering in this line. "the RTS/CTS mechanism shall be used as described in clause x.x.x.x." | Link respective Clause | E |  |  | is it from LiFi?
Jaesang Cha | SNUST | chajs@seoultech.ac.kr | 32 | 52 | 5.1.1.3 | 31 | Unreferenced Clause Numbering in this line. "during association (see clause xxx )." | Link respective Clause | E |  |  | is it from LiFi?
Jaesang Cha | SNUST | chajs@seoultech.ac.kr | 33 | 53 | 5.1.1.3 | 20 | Unreferenced Clause Numbering in this line. "the RTS/CTS protocol in the xxx" | Link respective Clause | E |  |  | is it from LiFi?
Jaesang Cha | SNUST | chajs@seoultech.ac.kr | 33 | 53 | 5.1.1.3 | 20 | Unreferenced Clause Numbering in this line. "subfiled of the beacon (see clause xxx)" | Link respective Clause | E |  |  | is it from LiFi?
Jaesang Cha | SNUST | chajs@seoultech.ac.kr | 33 | 53 | 5.1.1.3 | 27 | Editor's Note in this Line | Fix Editors Note | T |  |  | is it from LiFi?
Jaesang Cha | SNUST | chajs@seoultech.ac.kr | 33 | 53 | 5.1.1.3 | 31 | Unreferenced Clause Numbering in this line. "own maximum bandwidth capabilities, as explained in 6.2.1.x," | Link respective Clause | E |  |  | is it from LiFi?
Jaesang Cha | SNUST | chajs@seoultech.ac.kr | 33 | 53 | 5.1.1.3 | 41 | Unreferenced Figure Numbering in this line. "with Ack using RTS/CTS is presented in Figure x." | Link respective Figure Number | E |  |  | is it from LiFi?
Jaesang Cha | SNUST | chajs@seoultech.ac.kr | 33 | 53 | 5.1.1.3 | 44 | Did find the rules after this line ? " according to the following rules:" | Need discussion and add rules | T
Jaesang Cha | SNUST | chajs@seoultech.ac.kr | 87 | 107 | 5.2.1.1.4 | 33 | SS2DC is not referenced in Acronym | Add in Acronym | T
Jaesang Cha | SNUST | chajs@seoultech.ac.kr | 87 | 107 | 5.2.1.1.4 | 38 | IDE is not referenced in Acronym | Add in Acronym | T
Jaesang Cha | SNUST | chajs@seoultech.ac.kr | 93 | 113 | 5.2.1.9.4 | 37 | Unrerenced Table in this line. " The FEC support for VTASC is given in Table YYY." | Change "Table YYY" to "Table 12"
Jaesang Cha | SNUST | chajs@seoultech.ac.kr | 188 | 208 | 6.4.2 | Table 64 | TBD's in Line no 51 | Whose contribution? | T
Jaesang Cha | SNUST | chajs@seoultech.ac.kr | 95~196 | 205~206 | 6.4.2 | Table 64 | MAC PIB attributes are modified from Line 22 in Page 195 to Line till 47 in Page 196 | Delte All | T
Jaesang Cha | SNUST | chajs@seoultech.ac.kr | 234 | 254 | 8.1 | 15 | Editor's Note in this Line | Delte it | E
Jaesang Cha | SNUST | chajs@seoultech.ac.kr | 249 | 269 | 8.5.2.5.3 | 47 | TBD's in this Line | Provide Text or delete TBD | T
Jaesang Cha | SNUST | chajs@seoultech.ac.kr | 249 | 269 | 8.5.2.5.3 | 50 | TBD's in this Line | Provide Text or delete TBD | T
Jaesang Cha | SNUST | chajs@seoultech.ac.kr | 250 | 270 | 8.5.2.5.5 | 13 | This subclause 8.5.2.5.5 title is "3 Packet PWM/PPM dimming" but inside text always refers "MPM dimming". How we are going to refering it? | Need Clarification and fix the naming as needed | T
Jaesang Cha | SNUST | chajs@seoultech.ac.kr | 256 | 276 | 8.6.1.2.2 | 37 | Figure Reference Link is Wrong in this line. "The timing information for preamble is shown in Figure 4-2." | Change "Figure 4-2" to "Figure 135" | T
Jaesang Cha | SNUST | chajs@seoultech.ac.kr | 257 | 277 | 8.6.1.2.2 | 2 | Figure Reference Link is Wrong in this line. "The Preamble Bit Mapping is shown in Figure 4-3.." | Change "Figure 4-3" to "Figure 136" | T
Jaesang Cha | SNUST | chajs@seoultech.ac.kr | 257 | 277 | 8.6.1.2.3 | 25 | "(defined as follow)" is not proper way to reference the Figure or Table. | Give specific Figure No or Table Number Like " Defined as in Figure 137" | T
Jaesang Cha | SNUST | chajs@seoultech.ac.kr | 257 | 277 | 8.6.1.2.3 | 25 | "(defined on the next sub-clause)" is not proper way to reference the suncluse | Give specific subclause No Like "subclause 8.6.1.2.4" | T
Jaesang Cha | SNUST | chajs@seoultech.ac.kr | 258 | 278 | 8.6.1.2.5 | 18 | The sentence is not started properly "1 means that the two light sources blink at the same frequency (200Hz) and inverse phases." | Some text missing starting of this line. Update text | T
Jaesang Cha | SNUST | chajs@seoultech.ac.kr | 258 | 278 | 8.6.1.2.5 |  | HS-PSK Preamble Field and S8-PSK Preamble Field is almost same | Cant we merge it? Clarify? | T
Jaesang Cha | SNUST | chajs@seoultech.ac.kr | 258 | 278 | 8.6.1.3.1 | Figure 139 | The figure usage is not refrenced in this clause | Need the figure usage rerence | T
Jaesang Cha | SNUST | chajs@seoultech.ac.kr | 259 | 279 | 8.6.1.3.3 | 21 | Refering Table as "specific preamble frequency as follows." is not is not proper way to reference the Table. | Give specific Table Number Like " defined as in Table 88" | T
Jaesang Cha | SNUST | chajs@seoultech.ac.kr | 259 | 279 | 8.6.1.3.3 | 24 | Table Name is missing | Insert Table Name | T
Jaesang Cha | SNUST | chajs@seoultech.ac.kr | 259 | 279 | 8.6.1.3.3 | Table 88 | Two fileds with same name "one symbol time" . Every field should have different filed name. | May be "First Symbol Duration" and " Second Symbol Duration" is right way to represent the filed | T
Jaesang Cha | SNUST | chajs@seoultech.ac.kr | 259 | 279 | 8.6.1.4.2 | 52 | Refering Table as "Each block time is for a specific preamble matrix as follows" is not is not proper way to reference the Table. | Give specific Table Number Like " defined as in Table 89" | T
Jaesang Cha | SNUST | chajs@seoultech.ac.kr | 260 | 280 | 8.6.1.4.2 | Table 89 | Table 89 is dublication of Table 86 in Page 255 | Delete and reference the Table 86 | T
Jaesang Cha | SNUST | chajs@seoultech.ac.kr | 260 | 280 | 8.6.1.4.2 | Table 90 | Two fileds with same name "one block time" . Every field should have different filed name. | May be "First Data Block Duration" , "Second Data Block Duration", "Third Data Block Duration" , and " Fourth Symbol Duration" is right way to represent the filed | T
Jaesang Cha | SNUST | chajs@seoultech.ac.kr | 260 | 280 | 8.6.1.4.3 | 33 | Refering Table as "Each block time is for a specific preamble matrix as follows." is not is not proper way to reference the Table. | Give specific Table Number Like " defined as in Table 91" | T
Jaesang Cha | SNUST | chajs@seoultech.ac.kr | 260 | 280 | 8.6.1.4.3 | Table 91 | Two fileds with same name "one block time" . Every field should have different filed name. | May be "First Data Block Duration" , "Second Data Block Duration", "Third Data Block Duration" , and " Fourth Symbol Duration" is right way to represent the filed | T
Jaesang Cha | SNUST | chajs@seoultech.ac.kr | 260 | 280 | 8.6.1.4.3 |  | Same with subclause 8.6.1.4.2 | Merge it | T
| SNUST | chajs@seoultech.ac.kr | 264 | 284 | 8.6.2.2.1 | 9 | what is V2V Mode? | Where is defined? Need Clarification | T
Jaesang Cha | SNUST | chajs@seoultech.ac.kr | 264 | 284 | 8.6.2.2.1 | 10 | TBD in text | provide text for TBD | T
Jaesang Cha | SNUST | chajs@seoultech.ac.kr | 264 | 284 | 8.6.2.2.2 | 15 | what is V2V Mode? | Where is defined? Need Clarification | T
Jaesang Cha | SNUST | chajs@seoultech.ac.kr | 264 | 284 | 8.6.2.2.2 | 16 | TBD in text | provide text for TBD | T
Jaesang Cha | SNUST | chajs@seoultech.ac.kr | 264 | 284 | 8.6.2.2.2 | Table 95 | Table is not linked in Text | I think every table must linked in text for standard way to refer in standards. | T
Jaesang Cha | SNUST | chajs@seoultech.ac.kr | 264 | 284 | 8.6.2.2.3 |  | No description for this clause | Add discription for this clause | T
Jaesang Cha | SNUST | chajs@seoultech.ac.kr | 265 | 285 | 8.6.2.3.2 | 5 | TBD in text | provide text for TBD | T
Jaesang Cha | SNUST | chajs@seoultech.ac.kr | 265 | 285 | 8.6.2.3.3 | 11 | TBD in text | provide text for TBD | T
Jaesang Cha | SNUST | chajs@seoultech.ac.kr | 265 | 285 | 8.6.2.4.1 | 17 | Wrong Reference for Table. "The IDE Header Field is described as shown in Table 174" | Table Reference is "Table 97" | T
Jaesang Cha | SNUST | chajs@seoultech.ac.kr | 266 | 286 | 8.6.2.4.2 | 6 | TBD in text | provide text for TBD | T
Jaesang Cha | SNUST | chajs@seoultech.ac.kr | 266 | 286 | 8.6.2.4.2 | 14 | TBD in text | provide text for TBD | T
Jaesang Cha | SNUST | chajs@seoultech.ac.kr | 267 | 287 | 8.6.3.3.1 | 4 | TBD in text | provide text for TBD | T
Jaesang Cha | SNUST | chajs@seoultech.ac.kr | 267 | 287 | 8.6.3.3.2 | 8 | TBD in text | provide text for TBD | T
Jaesang Cha | SNUST | chajs@seoultech.ac.kr | 267 | 287 | 8.6.3.3.3 | 14 | TBD in text | provide text for TBD | T
Jaesang Cha | SNUST | chajs@seoultech.ac.kr | 267 | 287 | 8.6.3.3.4 | 18 | TBD in text | provide text for TBD | T
Jaesang Cha | SNUST | chajs@seoultech.ac.kr | 267 | 287 | 8.6.4 |  | No description for this clause | Need discription for this clause | T
Jaesang Cha | SNUST | chajs@seoultech.ac.kr | 268 | 288 | 8.6.4.3.1 | 49 | "configure the PIB values" is not PIB configuration | It's suppose to be "configure the PHY". Reframe the text | T
Jaesang Cha | SNUST | chajs@seoultech.ac.kr | 268 | 288 | 8.6.4.3.1 | 49 | Need to refer the table than subclause "(see Section 5.0 for more details)." | Refere the PHY PIB Attribute Table | T
Jaesang Cha | SNUST | chajs@seoultech.ac.kr | 269 | 289 | 8.6.4.3.1 | 43 | Wrong Reference for Table. "fbase listed in Table 209" | Reference Table is Table 98 (in my understanding) | T
Jaesang Cha | SNUST | chajs@seoultech.ac.kr | 269 | 289 | 8.6.4.3.1 | 48 | Wrong Reference for Table. "fbase listed in Table 210" | Reference Table is Table 99 (in my understanding) | T
Jaesang Cha | SNUST | chajs@seoultech.ac.kr | 270 | 290 |  | Table 98 | Belong to "FL under RS-FSK-C8" under subclause 8.6.4.3.1 | Move Page 269 after line 44 | T
Jaesang Cha | SNUST | chajs@seoultech.ac.kr | 270 | 290 |  | Table 99 | Belong to "FL under RS-FSK-C16" under subclause 8.6.4.3.1 | Move Page 269 after line 49 | T
Jaesang Cha | SNUST | chajs@seoultech.ac.kr | 270 | 290 |  | Table 98 | what is fbase? | Give fbase specific value | T
Jaesang Cha | SNUST | chajs@seoultech.ac.kr | 270 | 290 |  | Table 99 | what is fbase? | Give fbase specific value | T
Jaesang Cha | SNUST | chajs@seoultech.ac.kr | 273 | 293 | 8.6.5.3.3 | 39 | SS is used for Spread Spectrum. Why SS is used for "(Splitter Symbol)" | Use different naming convention | T
Jaesang Cha | SNUST | chajs@seoultech.ac.kr | 273 | 293 | 8.6.5.3.3 | 39 | SS is used in this subclause everywhere | Reframe the text with different key word and provide text
Jaesang Cha | SNUST | chajs@seoultech.ac.kr | 273 | 293 | 8.6.5.3.3 | 40 | Wrong Reference for Figure. "as shown in Figure 259" | Reference Figure is Figure 147 (in my understanding) | T
Jaesang Cha | SNUST | chajs@seoultech.ac.kr | 273 | 293 | 8.6.5.3.3 | 40 | Wrong Reference for Figure. "as shown in Figure 260" | Reference Figure is Figure 148 (in my understanding) | T
Jaesang Cha | SNUST | chajs@seoultech.ac.kr | 274 | 194 | 8.6.5.3.3 | Figure 149 | Whats the need of 149? | Clarify and if not needed delete it | T
Jaesang Cha | SNUST | chajs@seoultech.ac.kr | 274 | 294 | 8.6.5.3.3 | 11 | PHY PIB attributes refered with section. "(check Section 4.2.3 for the format, Section 5.0 for all the attributes)" | Its better to refer with specific attribute table. Please link to respective table | T
Jaesang Cha | SNUST | chajs@seoultech.ac.kr | 274 | 294 | 8.6.5.3.3 | 11 | Wrong Reference for Figure. "the PSDU field has the format in Figure 261." | Reference Figure is Figure 150 (in my understanding) | T
Jaesang Cha | SNUST | chajs@seoultech.ac.kr | 274 | 294 | 8.6.5.3.3 | 48 | Wrong Reference for Figure. "DSF is shown in Figure 274" | Reference Figure is Figure 151 (in my understanding) | T
Jaesang Cha | SNUST | chajs@seoultech.ac.kr | 292 | 312 | 10.1 | Table 125 | Line 28 Attribute "phyOccApplicationSpecificMode". What we are going to define here? | Need clarification to add contribution specific value by use PHY or Delete this sub filed because we are not going to add contribution specific table | T
Jaesang Cha | SNUST | chajs@seoultech.ac.kr | 292 | 312 | 10.1 | Table 125 | Line 28 Attribute "phyOccApplicationSpecificMode". This attribute is modified | Delete this attribute | T
Jaesang Cha | SNUST | chajs@seoultech.ac.kr | 292 | 312 | 10.1 | Table 125 | Line 28 Attribute "phyOccApplicationSpecificMode". This attribute is modified | Delete this attribute | T
Jaesang Cha | SNUST | chajs@seoultech.ac.kr | 293 | 313 | 10.1 | Table 125 | Line 15 Attribute "phySMFlashLIGHTApplicationSpecificMode". This attribute is modified | Delete this attribute | T
Jaesang Cha | SNUST | chajs@seoultech.ac.kr | 293 | 313 | 10.1 | Table 125 | Line 23 Attribute "phyVTASCApplication- SpecificMode". This attribute is modified | Delete this attribute | T
Jaesang Cha | SNUST | chajs@seoultech.ac.kr | 293 | 313 | 10.1 | Table 125 | TBD in Line 23 Attribute "phyOccMcsID". | Provide Text | T
Jaesang Cha | SNUST | chajs@seoultech.ac.kr | 294 | 314 | 10.1 | Table 125 | Line 23 Attribute "phyOccOpticalClock- Rate" is duplicated with Line 43 in page 292 | Remove or Merge | T
Jaesang Cha | SNUST | chajs@seoultech.ac.kr | 294 | 314 | 10.1 | Table 125 | TBD in Line 21 Attribute "phyOccDim". | Provide Text | T
Jaesang Cha | SNUST | chajs@seoultech.ac.kr | 295 | 315 | 10.1 | Table 125 | Line 23 Attribute "phyOccRLLCode" values too messy | Need to be define exactly for each Modulation | T
Jaesang Cha | SNUST | chajs@seoultech.ac.kr | 296 | 316 | 10.1 | Table 125 | Line 23 Attribute "phyOccFec" values too messy | Need to be define exactly for each Modulation | T
Jaesang Cha | SNUST | chajs@seoultech.ac.kr | 297 | 317 | 10.1 | Table 125 | Line 5 Attribute "phyFSpskPsduLegnth" specific informations are missing for "Identifier, Type, Range, Description" | Provide Details | T
Jaesang Cha | SNUST | chajs@seoultech.ac.kr | 297 | 317 | 10.1 | Table 125 | Line 7 Attribute "phyAglNoCells" specific informations are missing for "Identifier, Type, Range, Description" | Provide Details | T
Jaesang Cha | SNUST | chajs@seoultech.ac.kr | 297 | 317 | 10.1 | Table 125 | Line 8 Attribute "phyAglCellReference" specific informations are missing for "Identifier, Type, Range, Description" | Provide Details | T
Jaesang Cha | SNUST | chajs@seoultech.ac.kr | 297 | 317 | 10.1 | Table 125 | Line 10 Attribute "phyAglByteOreintedEnable" specific informations are missing for "Identifier, Type, Range, Description" | Provide Details | T
Jaesang Cha | SNUST | chajs@seoultech.ac.kr | 297 | 317 | 10.1 | Table 125 | Line 12 Attribute "phyAglNoColors" specific informations are missing for "Identifier, Type, Range, Description" | Provide Details | T
Jaesang Cha | SNUST | chajs@seoultech.ac.kr | 297 | 317 | 10.1 | Table 125 | Line 13 Attribute "phyAglPsduLength" specific informations are missing for "Identifier, Type, Range, Description" | Provide Details | T
Jaesang Cha | SNUST | chajs@seoultech.ac.kr | 297 | 317 | 10.1 | Table 125 | Line 15 Attribute "phyHAglCellReference" specific informations are missing for "Identifier, Type, Range, Description" | Provide Details | T
Jaesang Cha | SNUST | chajs@seoultech.ac.kr | 297 | 317 | 10.1 | Table 125 | Line 17 Attribute "phyHAglByteOreintedEnable" specific informations are missing for "Identifier, Type, Range, Description" | Provide Details | T
Jaesang Cha | SNUST | chajs@seoultech.ac.kr | 297 | 317 | 10.1 | Table 125 | Line 19 Attribute "phyHAglNoColors" specific informations are missing for "Identifier, Type, Range, Description" | Provide Details | T
Jaesang Cha | SNUST | chajs@seoultech.ac.kr | 297 | 317 | 10.1 | Table 125 | Line 20 Attribute "phyHAglPsduLength" specific informations are missing for "Identifier, Type, Range, Description" | Provide Details | T
Jaesang Cha | SNUST | chajs@seoultech.ac.kr | 338 | 358 | 14.2 | 21 | Clause name with acronym is inserted "RS-FSK (rolling shutter frequency shift keying)" | Clause name just "RS-FSK" is enough | T
Jaesang Cha | SNUST | chajs@seoultech.ac.kr | 339 | 359 | 14.3.1 | Figure 191 | Figure includes Transmitter and Receiver | Remove Receiver part in Figure 191 | T
Jaesang Cha | SNUST | chajs@seoultech.ac.kr | 339 | 359 | 14.3.1 | Figure 191 | Whats the role of merger ? | Clarify and update the description | T
Jaesang Cha | SNUST | chajs@seoultech.ac.kr | 339 | 359 | 14.3.1 | Figure 192 | Figure mixedup with waveform model and block model | Need Proper encoding block diagram | T
Jaesang Cha | SNUST | chajs@seoultech.ac.kr | 339 | 359 | 14.3.1 | Figure 192 | Whats the role of merger ? | Clarify and update the description | T
Jaesang Cha | SNUST | chajs@seoultech.ac.kr | 340 | 360 | 14.3.4 | Table 139 | Frequency output for "Preamble 1, 00000, 00001" is f0. We cant represent the different symbol with same frequency | This may f0, f1, f2,…Clarify and update | T
Jaesang Cha | SNUST | chajs@seoultech.ac.kr | 340 | 360 | 14.3.4 | 44 | Says "two additional frequencies are selected as preamble symbols (fSF and f'SF)". Why you need to define fSF and f'SF? | fSF is a base frequency and df is frequency separation. User need to define only fSF and df. From these values preambles and data sysmbols frequencies are derived with below equations. | T
Jaesang Cha | SNUST | chajs@seoultech.ac.kr | 340 | 360 | 14.3.4 | 44 | No need to have different eqation to represent | Preamble and Data Frequencies: fi = fSF + i.df (i = 0l1; 2; ...; 32;33) | T
Jaesang Cha | SNUST | chajs@seoultech.ac.kr | 341 | 361 | 14.3.5 | Table 140 | Table Name is wrong | Table Name must be "C64-FSK encoding table"
Jaesang Cha | SNUST | chajs@seoultech.ac.kr | 341 | 361 | 14.3.5 | Table 140 | Frequency output for "Preamble 1, 00000, 00001" is f0. We cant represent the different symbol with same frequency | This may f0, f1, f2,…Clarify and update | T
Jaesang Cha | SNUST | chajs@seoultech.ac.kr | 341 | 361 | 14.3.5 | Table 140 | Symbol bit is represented with 5 bits" 00000, 00001" . Wrong symbol bit representation | Symbol bit is 6 bits…It should start with "000000, 000001,…111111" | T
Jaesang Cha | SNUST | chajs@seoultech.ac.kr | 342 | 362 | 14.3.6 | Figure 195 | Figure is Application scenior type. Not representing the coonctual needs | Please clarify. If it not represent the concept just delete or Modify to represent the concept | T
Jaesang Cha | SNUST | chajs@seoultech.ac.kr | 343 | 363 | 14.3.7 | 33 | Subclause is duplicating with 14.3.3 | Delete it | T
Jaesang Cha | SNUST | chajs@seoultech.ac.kr | 344 | 364 | 14.3.8 | 6 | Subclause is duplicating with 14.3.4 | Delete it | T
Jaesang Cha | SNUST | chajs@seoultech.ac.kr | 345 | 365 | 14.3.9 | 18 | Subclause is duplicating with 14.3.5 | Delete it | T
Jaesang Cha | SNUST | chajs@seoultech.ac.kr | 346 | 366 | 14.3.10 | 18 | Subclause is duplicating with 14.3.6 | Delete it | T
Jaesang Cha | SNUST | chajs@seoultech.ac.kr | 347 | 367 | 14.3.11 | 1 | Subclause is duplicating with 14.3.6 | Delete it | T
Jaesang Cha | SNUST | chajs@seoultech.ac.kr | 354 | 374 | 15.1.1 | Figure 211 | Figure includes Transmitter and Receiver | Remove Receiver part in Figure 211 | T
Jaesang Cha | SNUST | chajs@seoultech.ac.kr | 356 | 376 | 15.2.1 | 52 | Wrong Figure Reference for "Figure 215". Text described as "The reference PHY architecture for VTASC is illustrated in Figure 279" | Change "Figure 279 to Figure 215" | T
Jaesang Cha | SNUST | chajs@seoultech.ac.kr | 357 | 377 | 15.2.2 | 54 | Text "Eq. (xyz)" to represent Equation info present in this line | No equation is numbered in standard. Delete it | T
Jaesang Cha | SNUST | chajs@seoultech.ac.kr | 358 | 378 | 15.2.2 | Table 147 | Table Name is missing | Table 147 Name is "Optical Spreading Code for different data rate or receiver distance" | T
Jaesang Cha | SNUST | chajs@seoultech.ac.kr | 358 | 378 | 15.2.2 | 35 | Wrong Figure Reference for "Figure 216". Text described as "The data spreading with spreading factor 1 is illustrated in Figure ABC" | Change "Figure ABC to Figure 216" | T
Jaesang Cha | SNUST | chajs@seoultech.ac.kr | 358 | 378 | 15.2.2 | 35 | Text is wrong in this line "The data spreading with spreading factor 1 is illustrated in Figure ABC" | Change "Figure ABC toThe data spreading with spreading factor is illustrated in Figure 216" | T
Jaesang Cha | SNUST | chajs@seoultech.ac.kr | 359 | 379 | 15.2.3 | 9 | Wrong Figure Reference for "Figure 217". Text described as "State as described in the Figure 280" | Change "Figure 280 to Figure 217" | T
Jaesang Cha | SNUST | chajs@seoultech.ac.kr | 359 | 379 | 15.2.3 | 29 | Wrong Figure Reference for "Figure 218". Text described as "The coded example model is given Figure 281" | Change "Figure 281 to Figure 218" | T
Jaesang Cha | SNUST | chajs@seoultech.ac.kr | 359 | 379 | 15.2.3 | Figure 281 | Figure 281 is modified | Update Figure from 0312r2 | T
Jaesang Cha | SNUST | chajs@seoultech.ac.kr | 359 | 379 | 15.2.3 | 51 | Wrong Table Reference for "Table 148". Text described as "Table 206 describes the bits per symbol for VTASC code design" | Change "Table 206 to Table 148" | T
Jaesang Cha | SNUST | chajs@seoultech.ac.kr | 360 | 380 | 15.2.3 | 12 | Wrong Table Reference for "Table 149". Text described as "Table PQR1 describes the data bits to coding states mapping for VTASC code design" | Change "Table PQR1 to Table 149" | T
Jaesang Cha | SNUST | chajs@seoultech.ac.kr | 360 | 380 | 15.2.4 | 50 | Wrong Figure Reference for "Figure 219". Text described as "visual scene as show in Figure XYZ" | Change "Figure XYZ to Figure 219" | T
Jaesang Cha | SNUST | chajs@seoultech.ac.kr | 361 | 381 | 15.2.4 | 21 | Wrong Table Reference for "Table Table 150". Text described as "Table PQR2 describes the example data rate" | Change "Table PQR2 to Table 150" | T
Jaesang Cha | SNUST | chajs@seoultech.ac.kr | 362 | 382 | 15.2.4 | 46 | Wrong Table Reference for "Table 151". Text described as "shown in Table PQR3" | Change "Table PQR3 to Table 151" | T
Jaesang Cha | SNUST | chajs@seoultech.ac.kr | 363 | 383 | 15.2.4 | 11 | Wrong Table Reference for "Table 152". Text described as "shown in Table PQR4" | Change "Table PQR4 to Table 152" | T
Jaesang Cha | SNUST | chajs@seoultech.ac.kr | 363 | 383 | 15.2.4 | 26 | Wrong Table Reference for "Table 153". Text described as "shown in Table PQR4" | Change "Table PQR4 to Table 153" | T
Jaesang Cha | SNUST | chajs@seoultech.ac.kr | 363 | 383 | 15.2.4 | 42 | Wrong Table Reference for "Table 154". Text described as "shown in Table PQR6" | Change "Table PQR6 to Table 154" | T
Jaesang Cha | SNUST | chajs@seoultech.ac.kr | 364 | 384 | 15.2.5 | 19 | Wrong Figure Reference for "Figure 220". Text described as "the video frame sequence is shown in Figure XYZ1" | Change "Figure XYZ1 to Figure 220" | T
Jaesang Cha | SNUST | chajs@seoultech.ac.kr | 365 | 385 | 15.2.6.1 | 5 | Wrong Table Reference for "Table 147". Text described as "defined in Table PQR" | Change "Table PQR to Table 147" | T
Jaesang Cha | SNUST | chajs@seoultech.ac.kr | 365 | 385 | 15.2.6.1 | 7 | Wrong Figure Reference for "Figure 222". Text described as "PHY model design is shown in Figure 286" | Change "Figure 286 to Figure 222" | T
Jaesang Cha | SNUST | chajs@seoultech.ac.kr | 365 | 385 | 15.2.6.1 | Figure 222 | Figure relative Numbering is wrong for Figure 222 | Change Figure no 222 to 221 | E
Jaesang Cha | SNUST | chajs@seoultech.ac.kr | 365 | 385 | 15.2.6.2 | 34 | Wrong Figure Reference for "Figure 223". Text described as "camera features as shown in Figure 287" | Change "Figure 287 to Figure 223" | T
Jaesang Cha | SNUST | chajs@seoultech.ac.kr | 365 | 385 | 15.2.6.2 | 33 | Wrong Table Reference for "Table 147". Text described as "defined in Table PQR" | Change "Table PQR to Table 147" | T
Jaesang Cha | SNUST | chajs@seoultech.ac.kr | 366 | 386 | 15.3.1 | 38 | Wrong Figure Reference for "Figure 224". Text described as "The reference PHY architecture for SS2DC is illustrated in Figure 279" | Change "Figure 279 to Figure 224" | T
Jaesang Cha | SNUST | chajs@seoultech.ac.kr | 367 | 387 | 15.3.3 | 39 | Wrong Figure Reference for "Figure 225". Text described as "vertically as shown in Figure 289" | Change "Figure 289 to Figure 225" | T
Jaesang Cha | SNUST | chajs@seoultech.ac.kr | 368 | 388 | 15.3.4 | 20 | Wrong Figure Reference for "Figure 226". Text described as "visual scene as show in Figure ZYX" | Change "Figure ZYX to Figure 226" | T
Jaesang Cha | SNUST | chajs@seoultech.ac.kr | 368 | 388 | 15.3.4 | 39 | Wrong Table Reference for "Table 155". Text described as "Table ZYX describes the data rate supported by SS2DC" | Change "Table ZYX to Table 155" | T
Jaesang Cha | SNUST | chajs@seoultech.ac.kr | 369 | 389 | 15.4.1 | 47 | Subclause No is dublicate before subclause name as "15.4.1 15.4.1 IDE Reference Architecture" | Modify as "15.4.1 IDE Reference Architecture" | E
Jaesang Cha | SNUST | chajs@seoultech.ac.kr | 369 | 389 | 15.4.1 | 52 | Wrong Figure Reference for "Figure 227". Text described as "watermarking rules as described in 298." | Change "Figure 298 to Figure 227" | T
Jaesang Cha | SNUST | chajs@seoultech.ac.kr | 370 | 390 | 15.4.3 | 42 | Wrong Figure Reference for "Figure 228". Text described as "visual scene as show in Figure ZYX" | Change "Figure ZYX to Figure 228" | T
Jaesang Cha | SNUST | chajs@seoultech.ac.kr | 371 | 391 | 15.4.3 | 21 | Wrong Table Reference for "Table 156". Text described as "Table ZYX1 describes the data rate supported modulation schemes" | Change "Table ZYX1 to Table 156" | T
Jaesang Cha | SNUST | chajs@seoultech.ac.kr | 371 | 391 | 15.4.3.1 | 50 | Wrong Figure Reference for "Figure 229". Text described as "as shown in Figure ZYX1" | Change "Figure ZYX1 to Figure 229" | T
Jaesang Cha | SNUST | chajs@seoultech.ac.kr | 372 | 392 | 15.4.3.1 | 15 | Wrong Table Reference for "Table 157". Text described as "The 4 bit symbol to bitmapping for M-FSK is shown in Table PQR6" | Change "Table PQR6 to Table 157" | T
Jaesang Cha | SNUST | chajs@seoultech.ac.kr | 372 | 392 | 15.4.3.2 | 43 | Wrong Figure Reference for "Figure 230". Text described as "phases as shown in Figure ZYX2" | Change "Figure ZYX2 to Figure 230" | T
Jaesang Cha | SNUST | chajs@seoultech.ac.kr | 373 | 393 | 15.4.3.2 | 15 | Wrong Table Reference for "Table 158". Text described as "The 5 bit symbol to bitmapping for Hybrid-MPFSK is shown in Table PQR7" | Change "Table PQR7 to Table 158" | T
Jaesang Cha | SNUST | chajs@seoultech.ac.kr | 373 | 393 | 15.4.3.3 | 44 | Wrong Figure Reference for "Figure 231". Text described as "as shown in as shown in Figure ZYX3" | Change "Figure ZYX3 to Figure 231" | T
Jaesang Cha | SNUST | chajs@seoultech.ac.kr | 374 | 394 | 15.4.3.4 | 17 | Hanging Text | Delete it | T
Jaesang Cha | SNUST | chajs@seoultech.ac.kr | 374 | 394 | 15.4.3.4 | 20 | Wrong Figure Reference for "Figure 232". Text described as "display screen as shown in as shown in Figure ZYX4" | Change "Figure ZYX4 to Figure 232" | T
Jaesang Cha | SNUST | chajs@seoultech.ac.kr | 375 | 395 | 15.4.3.5 | 4 | Wrong Figure Reference for "Figure 233". Text described as "as shown in Figure ZYX5" | Change "Figure ZYX5 to Figure 233" | T
Jaesang Cha | SNUST | chajs@seoultech.ac.kr | 375 | 395 | 15.4.3.5 | 4 | Typo. Text described as "as shown in as shown in Figure ZYX5" | Change to "as shown in Figure233" | T
Jaesang Cha | SNUST | chajs@seoultech.ac.kr | 375~376 | 395~396 | 15.4.3.5 | 36 | Unwanted text from line no 36 in Page No 395 to line no 38 | Delete text | T
Jaesang Cha | SNUST | chajs@seoultech.ac.kr | 376 | 396 | 15.4.5 | 40 | Subclause already defined | Delete entire subclause | T
Jaesang Cha | SNUST | chajs@seoultech.ac.kr | 378 | 398 | 15.4.6 | 1 | Subclause already defined | Delete entire subclause | T
Jaesang Cha | SNUST | chajs@seoultech.ac.kr | 378 | 398 | 15.4.7 | 7 | Subclause already defined | Delete entire subclause | T
Jaesang Cha | SNUST | chajs@seoultech.ac.kr | 378 | 398 | 15.4.8 | 38 | Subclause already defined | Delete entire subclause | T
Jaesang Cha | SNUST | chajs@seoultech.ac.kr | 379 | 399 | 15.4.9 | 26 | Subclause already defined | Delete entire subclause | T
Jaesang Cha | SNUST | chajs@seoultech.ac.kr | 380 | 400 | 15.4.10 | 1 | Subclause already defined | Delete entire subclause | T
Jaesang Cha | SNUST | chajs@seoultech.ac.kr | 380 | 400 | 15.5 | 48 | clause already defined | Delete entire subclause | T
Jaesang Cha | SNUST | chajs@seoultech.ac.kr | 387 | 407 | 15.6.1 | 52 | Wrong Figure Reference for "Figure 250". Text described as "specified as shown in figure x7" | Change "Figure x7 to Figure 250" | T
Jaesang Cha | SNUST | chajs@seoultech.ac.kr | 388 | 408 | 15.6.2 | Figure 251 | Figure 251 shows only how output looks like. Its not resolving the channel encoder needs | Need block level diagram and how it works | T
Jaesang Cha | SNUST | chajs@seoultech.ac.kr | 414 | 434 | G.1 | 12 | Wrong Figure Reference for "Figure 253". Text described as "wave formatted approach is show in Figure 385" | Change "Figure 385 to Figure 253" | T
Jaesang Cha | SNUST | chajs@seoultech.ac.kr | 414 | 434 | G.1 | Figure 253 | Figure Numbering is wrong for Annexure | Figure Number must be in the form of G.x. Change Figure no from Figure 253 to Figure G.1 | T
Jaesang Cha | SNUST | chajs@seoultech.ac.kr | 415 | 435 | H.1 | 9 | Name of this Annexure subclause mixed with modulation scheme and acronym. Text is "Rolling Shutter - Frequency Shift (RS-FSK) Transmitted Waveform" | Change to "RS-FSK Transmitted Waveform" | T
Jaesang Cha | SNUST | chajs@seoultech.ac.kr | 415 | 435 | H.1 | Figure 254 | Figure Numbering is wrong for Annexure | Change Figure no from Figure 254 to Figure H.1 | T
Jaesang Cha | SNUST | chajs@seoultech.ac.kr | 417 | 437 | H.1 | Figure 255 | Figure Numbering is wrong for Annexure | Change Figure no from Figure 255 to Figure H.2 | T
Jaesang Cha | SNUST | chajs@seoultech.ac.kr | 417 | 437 | H.5 | 23 | Wrong Table Reference for "Table 163". Text described as "the results are summarized in Table 300" | Change "Table 300 to Table 163" | T
Jaesang Cha | SNUST | chajs@seoultech.ac.kr | 417 | 437 | H.5 | Table 163 | Table Numbering is wrong for Annexure | Change Table no from Table 163 to Table H.1 | T
Jaesang Cha | SNUST | chajs@seoultech.ac.kr | 418 | 438 | H.5 | Table 164 | Table Numbering is wrong for Annexure | Change Table no from Table 164 to Table H.2 | T
Jaesang Cha | SNUST | chajs@seoultech.ac.kr | 419 | 439 | Annexure I |  | Text is old | Update doc from 0647r3 | T
Jaesang Cha | SNUST | chajs@seoultech.ac.kr | 421 | 441 | J.1 | Table 165 | Table Numbering is wrong for Annexure | Change Table no from Table 165 to Table J.1 | T
Jaesang Cha | SNUST | chajs@seoultech.ac.kr | 422 | 442 | J.1 | Figure 256 | Figure Numbering is wrong for Annexure | Change Figure no from Figure 256 to Figure J.1 | T
Jaesang Cha | SNUST | chajs@seoultech.ac.kr | 422 | 442 | J.1 | Figure 257 | Figure Numbering is wrong for Annexure | Change Figure no from Figure 257 to Figure J.2 | T
Jaesang Cha | SNUST | chajs@seoultech.ac.kr | 423 | 443 | J.2 | Table 166 | Table Numbering is wrong for Annexure | Change Table no from Table 166 to Table J.2 | T
Jaesang Cha | SNUST | chajs@seoultech.ac.kr | 423 | 443 | J.2 | Table 167 | Table Numbering is wrong for Annexure | Change Table no from Table 167 to Table J.3 | T
Jaesang Cha | SNUST | chajs@seoultech.ac.kr | 424 | 444 | J.4 | Figure 258 | Figure Numbering is wrong for Annexure | Change Figure no from Figure 258 to Figure J.3 | T
Jaesang Cha | SNUST | chajs@seoultech.ac.kr | 424 | 444 | J.4 | Figure 259 | Figure Numbering is wrong for Annexure | Change Figure no from Figure 259 to Figure J.4 | T
Jaesang Cha | SNUST | chajs@seoultech.ac.kr | 426 | 446 | J.4 | Figure 260 | Figure Numbering is wrong for Annexure | Change Figure no from Figure 260 to Figure J.5 | T
Jaesang Cha | SNUST | chajs@seoultech.ac.kr | 427 | 447 | J.4 | Figure 261 | Figure Numbering is wrong for Annexure | Change Figure no from Figure 261 to Figure J.6 | T
Jaesang Cha | SNUST | chajs@seoultech.ac.kr | 427 | 447 | J.4 | Figure 262 | Figure Numbering is wrong for Annexure | Change Figure no from Figure 262 to Figure J.7 | T
Jaesang Cha | SNUST | chajs@seoultech.ac.kr | 428 | 448 | K.1 | Figure 263 | Figure Numbering is wrong for Annexure | Change Figure no from Figure 263 to Figure K.1 | T
Jaesang Cha | SNUST | chajs@seoultech.ac.kr | 428 | 448 | K.3 | 46 | Wrong Figure Reference for "Figure 264". Text described as "The angle free communication between transmitter and receiver is shown in Figure M.3." | Change "Figure M.3 to Figure 264" | T
Jaesang Cha | SNUST | chajs@seoultech.ac.kr | 429 | 449 | K.3 | Figure 264 | Figure Numbering is wrong for Annexure | Change Figure no from Figure 264 to Figure K.2 | T
Jaesang Cha | SNUST | chajs@seoultech.ac.kr | 429 | 449 | K.4 | 34 | Wrong Figure Reference for "Figure 265". Text described as "SS2DC data decoding is shown Figure M.4" | Change "Figure M.4 to Figure 265" | T
Jaesang Cha | SNUST | chajs@seoultech.ac.kr | 429 | 449 | K.4 | Figure 265 | Figure Numbering is wrong for Annexure | Change Figure no from Figure 265 to Figure K.3 | T
Jaesang Cha | SNUST | chajs@seoultech.ac.kr | 430 | 450 | K.5 | 3 | Wrong Figure Reference for "Figure 266". Text described as "The IDE data decoding is shown in Figure XYZ" | Change "Figure XYZ to Figure 266" | T
Jaesang Cha | SNUST | chajs@seoultech.ac.kr | 430 | 450 | K.5 | Figure 266 | Figure Numbering is wrong for Annexure | Change Figure no from Figure 266 to Figure K.4 | T

## Postponed May Comments
Rick Roberts | Intel | richard.d.roberts.intel.com | 353 | 374 | 15.1 |  | Question on "existing QR code". | There are several versions of QR codes and even within the QR code there are many bit to symbol mappings. So what are we to use? We need to be specific. | T | postponed |  | Postpone | Committee will have a discussion on Thursday AM2
Rick Roberts | Intel | richard.d.roberts.intel.com | 353 | 374 | 15.1 |  | New 2D color code. | Where is this new 2D color code specified? How do we map bits to symbols? | T | postponed |  | Postpone | Committee will have a discussion on Thursday AM2
Trang, Yeong Min | Kookmin | Kookmin | 353 | 374 | 15.1 | 36 | Should QR code be addressed in this standard? Similar problem for entire section "15.4 Invisible data embedding", subsection 15.4.4; subsection 15.7.2.4 | If QR code does not belong to IEEE, remove all QR code from the standard. | T | postponed |  | Postpone | Committee will have a discussion on Thursday AM2
Trang, Yeong Min | Kookmin | Kookmin | 353 | 374 | 15. PHY VI | entire section | Similar problem of QR code for any code that does not belong to IEEE (e.g. Scalable 2D coder), how to process? Also, the number of page in this section is too long compared to other sections (49 pages now) | Only address the content belong to IEEE, anything borrowed from outside should not be addressed here, or just give a reference link. | T | postponed |  | Postpone | Committee will have a discussion on Thursday AM2
Rick Roberts | Intel | richard.d.roberts.intel.com | 355 | 375 | 15.1.1 | Table 145 | Clarification needed on "color output" | Table 233 maps 3 bits into an LED output color. My question has to do with the generation of pure color vs. color as perceived by the human eye. Typically the human eye is "tricked" into thinking that various colors are being generated from a set of prirmary colors such as RGB. But at no time are any colors other than RGB are being generated; that is, with an RGB LED I can only produce read, green and blue. I can not actually produce ellow, magenta, cyan or whitel. It is only the human eye that preceives these colors based upon proportional mixing of the primary colors. So in table 233, are we talking about what the huamn eye preceives? How is the image sensor receiver supposed to preceive magenta when nothing but RGB is being sent? | T | postponed | Postponed until draft D3 | Postpone | skipped