## Postponed May Comments
Rick Roberts | Intel | richard.d.roberts.intel.com | 353 | 374 | 15.1 |  | Question on "existing QR code". | There are several versions of QR codes and even within the QR code there are many bit to symbol mappings. So what are we to use? We need to be specific. | T | postponed |  | Postpone | Committee will have a discussion on Thursday AM2
Rick Roberts | Intel | richard.d.roberts.intel.com | 353 | 374 | 15.1 |  | New 2D color code. | Where is this new 2D color code specified? How do we map bits to symbols? | T | postponed |  | Postpone | Committee will have a discussion on Thursday AM2
Trang, Yeong Min | Kookmin | Kookmin | 353 | 374 | 15.1 | 36 | Should QR code be addressed in this standard? Similar problem for entire section "15.4 Invisible data embedding", subsection 15.4.4; subsection 15.7.2.4 | If QR code does not belong to IEEE, remove all QR code from the standard. | T | postponed |  | Postpone | Committee will have a discussion on Thursday AM2
Trang, Yeong Min | Kookmin | Kookmin | 353 | 374 | 15. PHY VI | entire section | Similar problem of QR code for any code that does not belong to IEEE (e.g. Scalable 2D coder), how to process? Also, the number of page in this section is too long compared to other sections (49 pages now) | Only address the content belong to IEEE, anything borrowed from outside should not be addressed here, or just give a reference link. | T | postponed |  | Postpone | Committee will have a discussion on Thursday AM2
Rick Roberts | Intel | richard.d.roberts.intel.com | 355 | 375 | 15.1.1 | Table 145 | Clarification needed on "color output" | Table 233 maps 3 bits into an LED output color. My question has to do with the generation of pure color vs. color as perceived by the human eye. Typically the human eye is "tricked" into thinking that various colors are being generated from a set of prirmary colors such as RGB. But at no time are any colors other than RGB are being generated; that is, with an RGB LED I can only produce read, green and blue. I can not actually produce ellow, magenta, cyan or whitel. It is only the human eye that preceives these colors based upon proportional mixing of the primary colors. So in table 233, are we talking about what the huamn eye preceives? How is the image sensor receiver supposed to preceive magenta when nothing but RGB is being sent? | T | postponed | Postponed until draft D3 | Postpone | skipped

## Technical Comments
Name | Affiliation | Email | Document Page | PDF Page | Clause | Line # | Comment | Proposed Change | E/T | Status | Resolution | Note
Trang, Yeong Min | Kookmin University |  |  | 0 |  |  | Kookmin provides editable figures | Replace these figures | T | accepted
Trang, Yeong Min | Kookmin University |  |  | 3 | 3.1 Definitions |  | These definitions are related to the modulation: - data group - distance adaptive data rate controller - global phase shift - idle pattern -invisible data embedding (IDE) - Offset VPWM -reference group - S_phase shift -scalable bitrate controller - sequential scalable 2D code - spatial phase (S_phase) - Spread spectrum coded VTASC - variable pulse-position modulation (VPPM) - VTASC - visibility pattern - blending - water marking | The committee considers to remove from "3.1 Definitions". -Red color text: can be removed -Remaining text: to be decided. Most of these should be addressed (or already there) in section "3.2 Acronyms and Abbreviations". | T | accepted |  | re-oreder itmes alphabetically
Trang, Yeong Min | Kookmin University |  |  | 3 | 3.1 Definitions | 41 | "Region of interest" is already available at "3.2 Acronyms and Abbreviations" | Delete that definition from section 3.1. | T
Trang, Yeong Min | Kookmin University |  |  | 3 | 3.1 Definitions | 18-20 | "ISC" and "LR-PD" are already available at "3.2 Acronyms and Abbreviations" | Delete these definitions from section 3.1. | T | accepted
Trang, Yeong Min | Kookmin University |  |  | 4 | 3.2 Acronyms and Abbreviations |  | Missing Acronyms and Abbreviations: OCC ISC | Additional question on these Acronyms: Can we accept both OCC and ISC to be used in this standard? OCC are currently available in the specification Sections now. | T | alt res | ISC is already in 3.2. OCC need to be added.
Trang, Yeong Min | Kookmin University |  |  | 4 | 3.2 Acronyms and Abbreviations |  | Missing Acronyms and Abbreviations: A-QL: Asynchronous Quick Link HA-QL: Hidden Asynchronous Quick Link UFSOOK: S2-PSK: Spatial 2-Phase Shift Keying HS-PSK: Hybrid Spatial Phase Shift Keying C-OOK: Camera (or Compatible) On Off Keying CM-FSK: Camera (or Compatible) Frequency Shift Keying | add these | T | alt res | A-QL: Asynchronous Quick Link HA-QL: Hidden Asynchronous Quick Link UFSOOK: Undersampled Frequency Shift On-Off Keying S2-PSK: Spatial 2-Phase Shift Keying HS-PSK: Hybrid Spatial Phase Shift Keying C-OOK: Camera On Off Keying CM-FSK: Camera Frequency Shift
Trang, Yeong Min | Kookmin University |  |  | 6 | 4.1 Introduction | 51,53 | "faster than the persistance of the human eye" not true for PHY VI Screen modulation. | 1- Delete "faster than the persistance of the human eye" 2- Add "screens" behind "streetlights, vehicles," | T | alt res | Accept 1. Vinay will suggest a text for 2. | "screen" will be added following "signboards"
Tuan, Yeong Min | Kookmin University |  | xvi | 16 | 0 | 35 | Text "SS2DC" and Text "Sequential Scalable 2D Code" is not unique | Update text | T
Tuan, Yeong Min | Kookmin University |  | 4 | 24 | 3 | 34 | The abbreviation of CM-FSK is "M-ary Frequency-Shift Keying". There is no "C" | Update text to "Camera M-ary Frequency-Shift Keying" | T | resolved in another comment | see comment 7
Rick Roberts | Intel | richard.d.roberts@intel.com | 5 | 25 | 3.2 | 4 | FLR acronym already in use | Change Frequency Labeling Ratio (FLR) -> Frequency Configuring Ratio (FCR) | T | alt res |  | Change FLR to FCR in RS-FSK text in PHY 5. Rick will ask NTU to change FL to FC.
Rick Roberts | Intel | richard.d.roberts@intel.com | 6 | 26 | 3.2 | 25 | SS acronym already in use | Change Splitter Symbol (SS) -> Symbol Delimiter (SD) | T | alt res |  | Change SS to SD in RS-FSK text in PHY 5.
Trang, Yeong Min | Kookmin University |  |  | 26 | 4.8.3 MPM MAC frame format |  | As a subsection of "4.8 Some access mechanism", superframe structure should be addressed here instead of MAC frame. | Please modify | T | alt res | Hideki will supply the updated text
Tuan, Yeong Min | Kookmin University |  | 11 | 31 | 4 | 9 | Text " in the tens of b/s" is not true because in Table 81 257 pdf page one modulation have 22 kbps | Update text | T | alt res | Replace "in the tens of b/s" with "up to 22 kbps". Table 81, Twinkle VPPM should be moved to PHY V.
Tuan, Yeong Min | Kookmin University |  | 11 | 31 | 4 | 10 | PHY V, PHY VI is missing | Update text | T | resolved in another comment | see comment 15
Hideki Aoyama | Panasonic | aoyama.hideki@jp.panasonic.com | 11 | 31 | 4.4.1 | 10 | PHY V and VI are missing | recover them from draft D2 | T | accepted
Hideki Aoyama | Panasonic | aoyama.hideki@jp.panasonic.com | 15 | 35 | 4.4.3.2 | 25 | Dimming subclauses (4.4.3 and 8.5) need discussion | Request time slot for discussion | T |  |  | Tran and Hideki will provide 412r1
Trang, Yeong Min | Kookmin University |  |  | 195 | table 64 | lines 5-20 | These attributes should be PHY PIB attributes, not MAC: mac_symbol_rate mac_bandwidth mac_LEDs_spatial_resolution mac_DS_rate | delete these attributes from table 64. | T | accepted |  | Just removed them, they are already in PHY table
Trang, Yeong Min | Kookmin University |  |  | 195 | table 64 | lines 22-50 | These attributes should be PHY PIB attributes, not MAC: macTxmode macTxCamerEnable macRxDistance macTxDataType Also, I do not see these attributes are used anywhere else in this standard. | Check that: 1-Where these attributes belong to (PHY/MAC) 2-Specify where and how to use these attributes | T | alt res | Thay should moved to PHY PIB. Vinay will supply updated PHY PIB table items and text for PHY 6 (refers them).
Trang, Yeong Min | Kookmin University |  |  | 195 | table 64 | 48 | maxDataLength. Should this be maxMPDUlength? Where this attribute is used? | Clarify and consider to change | T | alt res | Name will be changed. Vinay will supply the updated text refering the attribute. Hideki will supply an attribute "macMPDULength" and the updated text.
Trang, Yeong Min | Kookmin University |  |  | 196 | table 64 | lines 5-46 | These attributes should be PHY PIB attributes, not MAC: macLEDIDusage macTxmode (duplicated with this in page 195) macRxDistance (duplicated with this in page 195) macTxDataType (duplicated with this in page 195) macTxCamerEnable (duplicated with this in page 195) maxDataLength (duplicated with this in page 195) macLEDIDusage (duplicated) Also, I do not see these attributes are used anywhere else in this standard. | Check that: 1-Where these attributes belong to (PHY/MAC) 2-Specify where and how to use these attributes | T | alt res | Delete duplicated items. Vinay will supply the updated text to use the attribute.
Trang, Yeong Min | Kookmin University |  |  | 199 | table 64 | lines 10-50 | These attributes should be PHY PIB attributes, not MAC: macOffsetVPWMDataUsage macVTASCTxMode macVTASCTxCamerEnable macVTASCRxDistance macVTASCTxDataType maxVTASCDataLength MacSS2DCTxMode macSS2DCTxCamerEnable macSS2DCRxDistance Also, I do not see these attributes are used anywhere else in this standard. | Check that: 1-Where these attributes belong to (PHY/MAC) 2-Specify where and how to use these attributes | T | alt res | Vinay will supply the uppdated text to refer the attributes.
Trang, Yeong Min | Kookmin University |  |  | 200 | table 64 | lines 5-40 | These attributes should be PHY PIB attributes, not MAC: macSS2DCTxDataType maxSS2DCDataLength macIDETxMode macIDETxCamerEnable acIDERxDistance macIDETxDataType maxIDEDataLength Also, I do not see these attributes are used anywhere else in this standard. | Check that: 1-Where these attributes belong to (PHY/MAC) 2-Specify where and how to use these attributes | T | alt res | Vinay will supply the uppdated text to refer the attributes.
Rick Roberts | Intel | richard.d.roberts@intel.com | 188 | 208 |  | 51 | 5 TBDs | Never to fill in the TBDs. | T | alt res | Delete the attribute
Hideki Aoyama | Panasonic | aoyama.hideki@jp.panasonic.com | 196 | 216 | Table 64 | 11 | macTxMode and the following five attributes are duplicated but desctiptions are sowewhat different | remove either ones. | T | resolved in another comment | see comment 19 and 20
Trang, Yeong Min | Kookmin University |  |  | 254 | 8.6.1 preamble field |  | Kookmin updates preamble fields | updates available at Doc. 351r1 | T | accepted | 351r2 will be uploaded
Trang, Yeong Min | Kookmin University |  |  | 254 | 8.6.2 PHY header |  | Kookmin updates PHR field | updates available at Doc. 351r1 | T | accepted
Trang, Yeong Min | Kookmin University |  |  | 254 | 8.6.3 HCS |  | Kookmin updates HCS fields | updates available at Doc. 351r1 | T | accepted
Trang, Yeong Min | Kookmin University |  |  | 254 | 8.6.4 optional fields |  | Kookmin update optional fields | updates available at Doc. 351r1 | T | accepted
Hideki Aoyama | Panasonic | aoyama.hideki@jp.panasonic.com | 234 | 254 | 8.1 | 15 | editor's note | replace "seven(ED NOTE: or is this going to be eight?) " with "six" | T | accepted
Tuan, Yeong Min | Kookmin University |  | 237 | 257 | 8 | 19 | Bit rate at different FEC mechanism is 18 bps. The given value should be indicated for one specfici case. | Update the value | T | alt res | Vinay will supply the updated text. | 18 bps is in the case of None FEC.
Hideki Aoyama | Panasonic | aoyama.hideki@jp.panasonic.com | 237 | 257 | Table 81 | 31 | old text | "Packet PWM/PPM" to "MPM" | T | accepted
Hideki Aoyama | Panasonic | aoyama.hideki@jp.panasonic.com | 237 | 257 | Table 81 | 31 | optical clock rate of MPM cannot be defined as the same way of PHY 1-3. But to calculate "Maximum error tolerance for multiple optical sources" in 8.3.3, it shuld be five micro seconds for MPM, 25 kHz is practical for MPM. | Change optical clock rate from "100 kHz" to "25 kHz" | T | accepted
Hideki Aoyama | Panasonic | aoyama.hideki@jp.panasonic.com | 237 | 257 | Table 81 | 31 | Bit rate depends on PHY PIB values. Typically it ranges 5 - 10 kbps | Change bit rate from "5.5 / 8 kbps" to "5 - 10 kbps" | T | accepted
Hideki Aoyama | Panasonic | aoyama.hideki@jp.panasonic.com | 240 | 260 | Table 83 | 16 | Table 83 requires PHY 4-6 | Add rows for PHY 4-6 or Add "macMinLIFSPeriod, macMinSIFSPeriod, and macMinRIFSPeriod are 0 for PHY IV, V, and VI." to the end of the line 13. | T | alt res | Add "macMinLIFSPeriod, macMinSIFSPeriod, and macMinRIFSPeriod are 0 for PHY IV, V, and VI." to the end of the line 13.
Hideki Aoyama | Panasonic | aoyama.hideki@jp.panasonic.com | 240 | 260 | 8.3.7 | 43 | MPM permits 500 ppm (0.5 %) tolerance. (Furthermore, 20 ppm tolerance is not feasible for cheap micro computers, which are used to control today's light fixtures) | Add "MPM Transmit data clock frequency tolerance The transmitted data clock frequency tolerance shall be ±500 ppm maximum." to the end of 8.3.7 | T | accepted
Hideki Aoyama | Panasonic | aoyama.hideki@jp.panasonic.com | 244 | 264 | 8.5.2 | 36 | It is difficult to achieve dimming level as 0.1% for some PHY modes. And it is not required for all devices. | add "for PHY I, II, and III" following "shall be supported" | T | accepted
Rick Roberts | Intel | richard.d.roberts@intel.com | 249 | 269 | 8.5.2.5.3 | 47 | TBD in text | Never to fill in the TBDs. | T | alt res | Tran will provide the update text
Rick Roberts | Intel | richard.d.roberts@intel.com | 249 | 269 | 8.5.2.5.3 | 50 | TBD in text | Never to fill in the TBDs. | T | alt res | Tran will provide the update text
Trang, Yeong Min | Kookmin University |  |  | 270 | 8.6.5 PSDU field |  | Kookmin update PSDU field | updates available at Doc. 351r1 | T | accepted
Trang, Yeong Min | Kookmin University |  |  | 276 | 8.6.5.4.1 IDE PSDU field |  | Figure 152 describes the MAC frame, not PSDU. | Replace the figure and entire text. | T | alt res | Vinay will provide the updated text
Rick Roberts | Intel | richard.d.roberts@intel.com | 257 | 277 | 8.6.1.2.3 | Figure 137 | Is there a typo in this Figure? The 2nd and 3rd columns are redundant! | Review Figure and correct as needed. | T | alt res | Indicates duraion is two bit time and pattern is 1111. Change "The preamble (defined as follow) is distinguishable among RLL coded PHY payload (defined on the next sub-clause)." to "The preamble bit shall be map into waveform as described in 13.2.1."
Rick Roberts | Intel | richard.d.roberts@intel.com | 257 | 277 | 8.6.1.2.4 | Figure 138 | Figure is unclear | I don't understand what "1 1 1 1" means and how we are to use it. Please clairfy. | T | resolved in another comment | see comment 44
Rick Roberts | Intel | richard.d.roberts@intel.com | 258 | 278 | 8.6.1.2.5 | 3 | Merge 8.6.1.2.4 and 8.6.1.2.5 | The text at line 3 of this clause says that HS-PSK and S8-PSK have the same preamble field, so merge these two. | T | alt res | delete 8.6.1.2.4
Rick Roberts | Intel | richard.d.roberts@intel.com | 260 | 280 | 8.6.1.4.2 | Table 89 | What is relationship between preambles shown in Table 89 and those shown in Table 90. | Looks like we don't need both tables, delete one of them (I'd suggest table 90). | T | alt res | remove table 89, refer 86 instead
Rick Roberts | Intel | richard.d.roberts@intel.com | 260 | 280 | 8.6.1.4.3 |  | Merge with 8.6.1.4.2 | Looks like these are the same so merge them together. | T | resolved in another comment | see comment 26
Rick Roberts | Intel | richard.d.roberts@intel.com | 264 | 284 | 8.6.2.2.1 | 10 | TBD in text | provide text for TBD | T | resolved in another comment | 8.6.2.2.1 is deleted see comment 27
Rick Roberts | Intel | richard.d.roberts@intel.com | 264 | 284 | 8.6.2.2.2 | 16 | TBD in text | provide text for TBD | T | resolved in another comment | see comment 27
Rick Roberts | Intel | richard.d.roberts@intel.com | 264 | 284 | 8.6.2.2.2 | 23 | Reference to DSM=PSK | DSM=PSK is not in draft standard. Why reference this. Please provide edit. | T | resolved in another comment | The row is deleted see comment 27
Rick Roberts | Intel | richard.d.roberts@intel.com | 265 | 285 | 8.6.2.3.2 | 5 | TBD in text | provide text for TBD | T | resolved in another comment | see comment 27
Rick Roberts | Intel | richard.d.roberts@intel.com | 265 | 285 | 8.6.2.3.3 | 11 | TBD in text | provide text for TBD | T | resolved in another comment | see comment 27
Rick Roberts | Intel | richard.d.roberts@intel.com | 266 | 286 | 8.6.2.4.2 | 6 | TBD in text | provide text for TBD | T | resolved in another comment | see comment 27
Rick Roberts | Intel | richard.d.roberts@intel.com | 266 | 286 | 8.6.2.4.3 | 14 | TBD in text | provide text for TBD | T | resolved in another comment | see comment 27
Rick Roberts | Intel | richard.d.roberts@intel.com | 266 | 286 | 8.6.3.2.1 |  | What this the point of this text? | Text appears to say "nothing" … delete? | T | resolved in another comment | see comment 28
Rick Roberts | Intel | richard.d.roberts@intel.com | 267 | 287 | 8.6.3.3.1 |  | TBD in text | provide text for TBD | T | resolved in another comment | see comment 28
Rick Roberts | Intel | richard.d.roberts@intel.com | 267 | 287 | 8.6.3.3.2 |  | TBD in text | provide text for TBD | T | resolved in another comment | see comment 28
Rick Roberts | Intel | richard.d.roberts@intel.com | 267 | 287 | 8.6.3.4.1 |  | TBD in text | provide text for TBD | T | resolved in another comment | see comment 28
Rick Roberts | Intel | richard.d.roberts@intel.com | 267 | 287 | 8.6.3.4.2 |  | TBD in text | provide text for TBD | T | resolved in another comment | see comment 28
Rick Roberts | Intel | richard.d.roberts@intel.com | 267 | 287 | 8.6.4 | Figure 141 | Figure needs some supporting text. | Figure 141 needs some supporting text. | T | alt res | Rick will supply the supporting text
Jaesang Cha | SNUST | chajs@seoultech.ac.kr | 269 | 289 | 8.6.4.3.1 | 43 | Wrong Reference for Table. "fbase listed in Table 209" | Reference Table is Table 98 (in my understanding) | T | accepted
Jaesang Cha | SNUST | chajs@seoultech.ac.kr | 269 | 289 | 8.6.4.3.1 | 48 | Wrong Reference for Table. "fbase listed in Table 210" | Reference Table is Table 99 (in my understanding) | T | accepted
Jaesang Cha | SNUST | chajs@seoultech.ac.kr | 270 | 290 |  | Table 98 | Belong to "FL under RS-FSK-C8" under subclause 8.6.4.3.1 | Move Page 269 after line 44 | T | alt res | Technical editor will fix this kind of formatting for the final draft.
Jaesang Cha | SNUST | chajs@seoultech.ac.kr | 270 | 290 |  | Table 99 | Belong to "FL under RS-FSK-C16" under subclause 8.6.4.3.1 | Move Page 269 after line 49 | T | alt res | Technical editor will fix this kind of formatting for the final draft.
Jaesang Cha | SNUST | chajs@seoultech.ac.kr | 270 | 290 |  | Table 98 | what is fbase? | Give fbase specific value | T | alt res | Rick will ask NTU that can f_base be replaced with f_1.
Jaesang Cha | SNUST | chajs@seoultech.ac.kr | 270 | 290 |  | Table 99 | what is fbase? | Give fbase specific value | T | alt res | Rick will ask NTU that can f_base be replaced with f_1.
Jaesang Cha | SNUST | chajs@seoultech.ac.kr | 273 | 293 | 8.6.5.3.3 | 39 | SS is used for Spread Spectrum. Why SS is used for "(Splitter Symbol)" | Use different naming convention | T | resolved in another comment | see comment 12
Jaesang Cha | SNUST | chajs@seoultech.ac.kr | 273 | 293 | 8.6.5.3.3 | 40 | Wrong Reference for Figure. "as shown in Figure 259" | Reference Figure is Figure 147 (in my understanding) | T | accepted
Jaesang Cha | SNUST | chajs@seoultech.ac.kr | 273 | 293 | 8.6.5.3.3 | 40 | Wrong Reference for Figure. "as shown in Figure 260" | Reference Figure is Figure 148 (in my understanding) | T | accepted
Jaesang Cha | SNUST | chajs@seoultech.ac.kr | 273 | 293 | 8.6.5.3.3 | 39 | SS is used in this subclause everywhere | Reframe the text with different key word and provide text | T | resolved in another comment | see comment 12
Jaesang Cha | SNUST | chajs@seoultech.ac.kr | 274 | 294 | 8.6.5.3.3 | 11 | PHY PIB attributes refered with section. "(check Section 4.2.3 for the format, Section 5.0 for all the attributes)" | Its better to refer with specific attribute table. Please link to respective table | T | alt res | Rick will modify the table
Jaesang Cha | SNUST | chajs@seoultech.ac.kr | 274 | 294 | 8.6.5.3.3 | 11 | Wrong Reference for Figure. "the PSDU field has the format in Figure 261." | Reference Figure is Figure 150 (in my understanding) | T | accepted
Jaesang Cha | SNUST | chajs@seoultech.ac.kr | 274 | 294 | 8.6.5.3.3 | 48 | Wrong Reference for Figure. "DSF is shown in Figure 274" | Reference Figure is Figure 151 (in my understanding) | T | accepted
Rick Roberts | Intel | richard.d.roberts@intel.com | 276 | 296 | 8.6.5.4.2 | Table 106 | Text and table seems out of place. | Should this text be moved to PHY 6 clauses? | T | resolved in another comment | The table is removed see comment 40 format of encoding is moved to PHY 6
Rick Roberts | Intel | richard.d.roberts@intel.com | 277 | 297 | 8.6.5.4.3 | Table 108 | Text and table seems out of place. | Should this text be moved to PHY 6 clauses? | T | resolved in another comment | The table is removed see comment 40 format of encoding is moved to PHY 6
Hideki Aoyama | Panasonic | aoyama.hideki@jp.panasonic.com | 290 | 310 | 9.5.2 | 40 | phyOccApplicationSpecificMode and phyOccMcsID are used for the same purpose | combine them | T | alt res | Remove "The phyOccApplicationSpecificMode is used to specify the PHY mode for a given geolocation such as the APP associated with a particular store, The information is provided by an out-of-band channel (i.e. WiFi) and is provided by the particular store prior usage (i.e. by downloading the stores OCC APP)." Remove "phyOccApplicationSpecificMode" from PHY PIB table | Rick will review 9.5.2 and resolve redundancy. Especially around aPreambleFrequency in paragraph 3.
Jaesang Cha | SNUST | chajs@seoultech.ac.kr | 292 | 312 | 10.1 | Table 125 | Line 28 Attribute "phyOccApplicationSpecificMode". What we are going to define here? | Need clarification to add contribution specific value by use PHY or Delete this sub filed because we are not going to add contribution specific table | T | alt res | delete "phyINVApplicationSpe- cifiMode" from the table
Jaesang Cha | SNUST | chajs@seoultech.ac.kr | 292 | 312 | 10.1 | Table 125 | Line 28 Attribute "phyOccApplicationSpecificMode". This attribute is modified | Delete this attribute | T | resolved in another comment | see comment 75
Jaesang Cha | SNUST | chajs@seoultech.ac.kr | 292 | 312 | 10.1 | Table 125 | Line 28 Attribute "phyOccApplicationSpecificMode". This attribute is modified | Delete this attribute | T | resolved in another comment | see comment 75
Rick Roberts | Intel | richard.d.roberts@intel.com | 293 | 313 |  | 40 | TBD in text | Need to fill TBD. | T | alt res | Rnage: 0-255 Description: Replace the last sentence with "The others: Reserved" Need to add missing mode.
Jaesang Cha | SNUST | chajs@seoultech.ac.kr | 293 | 313 | 10.1 | Table 125 | Line 15 Attribute "phySMFlashLIGHTApplicationSpecificMode". This attribute is modified | Delete this attribute | T | accepted
Jaesang Cha | SNUST | chajs@seoultech.ac.kr | 293 | 313 | 10.1 | Table 125 | Line 23 Attribute "phyVTASCApplication- SpecificMode". This attribute is modified | Delete this attribute | T | accepted
Jaesang Cha | SNUST | chajs@seoultech.ac.kr | 293 | 313 | 10.1 | Table 125 | TBD in Line 23 Attribute "phyOccMcsID". | Provide Text | T | resolved in another comment | see comment 79
Rick Roberts | Intel | richard.d.roberts@intel.com | 294 | 314 |  | 22 | TBD in text | Need to fill TBD. | T | alt res | Remove phyOccDim. Replace all phyOccDim with phyDim.
Jaesang Cha | SNUST | chajs@seoultech.ac.kr | 294 | 314 | 10.1 | Table 125 | Line 23 Attribute "phyOccOpticalClock- Rate" is duplicated with Line 43 in page 292 | Remove or Merge | T | alt res | remove the first "phyOccOpticalClockRate" in page 292. | Encouraged to submit comment around here against D4
Jaesang Cha | SNUST | chajs@seoultech.ac.kr | 294 | 314 | 10.1 | Table 125 | TBD in Line 21 Attribute "phyOccDim". | Provide Text | T | resolved in another comment | see comment 83
Jaesang Cha | SNUST | chajs@seoultech.ac.kr | 295 | 315 | 10.1 | Table 125 | Line 23 Attribute "phyOccRLLCode" values too messy | Need to be define exactly for each Modulation | T |  |  | Vinay and Tran will provide a table
Jaesang Cha | SNUST | chajs@seoultech.ac.kr | 296 | 316 | 10.1 | Table 125 | Line 23 Attribute "phyOccFec" values too messy | Need to be define exactly for each Modulation | T |  |  | Vinay and Tran will provide a table
Jaesang Cha | SNUST | chajs@seoultech.ac.kr | 297 | 317 | 10.1 | Table 125 | Line 5 Attribute "phyFSpskPsduLegnth" specific informations are missing for "Identifier, Type, Range, Description" | Provide Details | T | alt res | Tran will provide missing information
Jaesang Cha | SNUST | chajs@seoultech.ac.kr | 297 | 317 | 10.1 | Table 125 | Line 7 Attribute "phyAglNoCells" specific informations are missing for "Identifier, Type, Range, Description" | Provide Details | T | alt res | Tran will provide missing information
Jaesang Cha | SNUST | chajs@seoultech.ac.kr | 297 | 317 | 10.1 | Table 125 | Line 8 Attribute "phyAglCellReference" specific informations are missing for "Identifier, Type, Range, Description" | Provide Details | T | alt res | Tran will provide missing information
Jaesang Cha | SNUST | chajs@seoultech.ac.kr | 297 | 317 | 10.1 | Table 125 | Line 10 Attribute "phyAglByteOreintedEnable" specific informations are missing for "Identifier, Type, Range, Description" | Provide Details | T | alt res | Tran will provide missing information
Jaesang Cha | SNUST | chajs@seoultech.ac.kr | 297 | 317 | 10.1 | Table 125 | Line 12 Attribute "phyAglNoColors" specific informations are missing for "Identifier, Type, Range, Description" | Provide Details | T | alt res | Tran will provide missing information
Jaesang Cha | SNUST | chajs@seoultech.ac.kr | 297 | 317 | 10.1 | Table 125 | Line 13 Attribute "phyAglPsduLength" specific informations are missing for "Identifier, Type, Range, Description" | Provide Details | T | alt res | Tran will provide missing information
Jaesang Cha | SNUST | chajs@seoultech.ac.kr | 297 | 317 | 10.1 | Table 125 | Line 15 Attribute "phyHAglCellReference" specific informations are missing for "Identifier, Type, Range, Description" | Provide Details | T | alt res | Tran will provide missing information
Jaesang Cha | SNUST | chajs@seoultech.ac.kr | 297 | 317 | 10.1 | Table 125 | Line 17 Attribute "phyHAglByteOreintedEnable" specific informations are missing for "Identifier, Type, Range, Description" | Provide Details | T | alt res | Tran will provide missing information
Jaesang Cha | SNUST | chajs@seoultech.ac.kr | 297 | 317 | 10.1 | Table 125 | Line 19 Attribute "phyHAglNoColors" specific informations are missing for "Identifier, Type, Range, Description" | Provide Details | T | alt res | Tran will provide missing information
Jaesang Cha | SNUST | chajs@seoultech.ac.kr | 297 | 317 | 10.1 | Table 125 | Line 20 Attribute "phyHAglPsduLength" specific informations are missing for "Identifier, Type, Range, Description" | Provide Details | T | alt res | Tran will provide missing information
Hideki Aoyama | Panasonic | aoyama.hideki@jp.panasonic.com | 297 | 317 | Table | 5 | attributes without descriptions | need descriptions | T | resolved in another comment | see comment 88-97
Trang, Yeong Min | Kookmin University |  |  | 326 | 13. PHY VI specification |  | Kookmin updates text - update S2-PSK (section 13.2) - update HS-PSK (section 13.4) - withdraw S8-PSK (section 13.3) | updates available at Doc. 352r1 Update 13.2 and 13.4 entirely. | T | accepted | 352r2
Trang, Yeong Min | Kookmin University |  |  | 333 | 13.5 Offset VPWM |  | Compared to the operating mode table 81, table says the optical clock rate is 25Hz. What values of P and V in msec to determine that the optical clock rate is 25Hz? | Specify the values of P and V in msec and address that here. Also, specify the frame rate required for the decoder in Annex G. | T |  |  | Vinay will provide the updated text. V is 40 ms (25 Hz).
Trang, Yeong Min | Kookmin University |  |  | 335 | 14.1 Twinkle VPPM |  | wrong location | move to 13. PHY VI specification | T | alt res | Rick will review the previous comments and decide which is better
Trang, Yeong Min | Kookmin University |  |  | 338 | 14. PHY V specification |  | Kookmin update text - update CM-FSK (section 14.3): duplicated subsections - update C-OOK (section 14.4) | updates available at Doc. 352r1. Update 14.3 and 13.4 entirely. | T | alt res | Update 14.3 and 14.4 entirely in 352r2
Rick Roberts | Intel | richard.d.roberts@intel.com | 326 | 346 | 13.2.1 |  | Reference to Optical Clock Rate and Modulation Rate | These terms are confusing me. Please explain the difference between modulation rate and optical clock rate. Is there any relationship between the two rates (e.g. an integer multiple). | T | alt res | explanation will be provided by Tran and Rick. Rick will invetigate how to describe the optical clock rate.
Rick Roberts | Intel | richard.d.roberts@intel.com | 326 | 346 | 13.2.1 | 46 | Text states "every bit sampled at least once". | Sampling once per bit is not satisfying the Nyquist sampling criteria. Could someone explain how can the Nyquist sampling criteria can be ignored in this case? | T | alt res | Two samples are required for one bit. Tran will provide the update text in 352r2.
Rick Roberts | Intel | richard.d.roberts@intel.com | 326 | 346 | 13.2.1 | 50 | Wide disparity in rates! | Please explain how the modulation rate can be 200 Hz and the camera frame rate is 10 Hz as stated in the previous paragraph. Does this mean a special high speed camera mode is required? | T | alt res | Tran will provide explanation for Annex.
Rick Roberts | Intel | richard.d.roberts@intel.com | 327 | 347 | 13.2.2 | Table 134 | Table 134 supposedly shows a line code but the line code looks unbalanced; that is, it has a DC term. | Please explain how encoding a 0 as 00 and 1 as 01 avoids introducing a DC term which will give rise to flicker. | T | alt res | Replace "RLL" Tran will provide text in 352r2
Rick Roberts | Intel | richard.d.roberts@intel.com | 327 | 347 | 13.2.3 | 51 | Optical clock rate of 10 Hz sampled by 30 fps camera. | Wouldn't a optical clock rate of 10 Hz result in observable flicker? Isn't this an issue? Same issue in clause 13.3.2 in regards to possible flicker due to low optical clock rate. | T
Rick Roberts | Intel | richard.d.roberts@intel.com | 328 | 348 | 13.3.1 | 14 | Text says "the number LEDs per group is configurable". | Figure 183 only shows the waveform for 4 LEDs … what does the waveform look like for an arbitrary number of LEDs? And if the number of LEDs is set to 2 then isn't this just S2-PSK? So what is the point of differentiating between S2-PSK and S8-PSK. Just merge the two! | T
Rick Roberts | Intel | richard.d.roberts@intel.com | 328 | 348 | 13.3.1 | 20 | Text says "modulation rate of waveform signals is configured over the PHY PIB". | Doesn't the modulation rate need to be relatd to the camera frame rate in some manner? Please explain. | T
Rick Roberts | Intel | richard.d.roberts@intel.com | 328 | 348 | 13.3.1 | 44 | S_Phase_Shift | Is this a parameter? Is this in the PHY PIB? Also, what is the relationship between S_Phase_Shift and the minimum camera frame rate. It seems as S_Phase_Shift decreases the camera frame rate has to increase. | T
Rick Roberts | Intel | richard.d.roberts@intel.com | 328 | 348 | 13.3.1 | 47 | Text says "mapping from 3 bits is shown in Table 135S_Phase_Shift. | If the number of LED light sources is arbitrary then what is the mapping for other values of S_Phase_Shift? The text is confusing. | T
Rick Roberts | Intel | richard.d.roberts@intel.com | 328 | 348 | 13.3.1 | 52 | Reference to Grey coding. | What is the mapping on the Grey coding? Also please show improvement due to Grey coding via analysis or simulation. | T
Rick Roberts | Intel | richard.d.roberts@intel.com | 329 | 349 | 13.4 |  | Title of clause confusion … Hybrid Spatial-Phase shift keying. | What is "Hybrid" about this method. Also, clause 13.4.1 starts calling it DS8-PSK so the naming is not consistent. | T
Rick Roberts | Intel | richard.d.roberts@intel.com | 329 | 349 | 13.4.1.1 | 50 | The text indicates the number LEDs per group is configurable, so why call it DS8-PSK? A group of 8 is just an example. | Come up with a new name that better reflects the modulation format. | T
Rick Roberts | Intel | richard.d.roberts@intel.com | 330 | 350 | 13.4.1.1. | 1 | Same issue with modulation rate and cameera frame rate. | Explain relationship. | T
Rick Roberts | Intel | richard.d.roberts@intel.com | 330 | 350 | 13.4.1.1 | 29 | The text indicates that 8 LEDs are used but it seems this same concept can be implemenet with 2 LEDs. What is important is the relative phase shift between the reference LED and data LED, so why 8? | Merge S2-PSK and S8-PSK together and give it a new name. | T
Rick Roberts | Intel | richard.d.roberts@intel.com | 331 | 351 | 13.4.1.2 | 23 | Reference to majority bit voting if the camera frame rate is high enough. | Is this a transmitter issue? Seems there is so much detail missing that the statement is worthless. Please remove if this is strictly a receiver issue and has nothing to do with the transmitter. | T
Rick Roberts | Intel | richard.d.roberts@intel.com | 331 | 351 | 13.4.2 |  | HS-PSK has no acronym definition. | What does it mean and add to acronym list. | T
Rick Roberts | Intel | richard.d.roberts@intel.com | 331 | 351 | 13.4.2.1 |  | Title and text mismatch. | The title of this clause is HS-PSK but then the text starts talking about DSM-PSK which is not even in the standard. Please correct the text. | T
Rick Roberts | Intel | richard.d.roberts@intel.com | 331 | 351 | 13.4.2.1 | 43 | Text in this paragraph talks about varying the dimming level to introduce an AM envelope. Why? | Text says 200 Hz or 125 Hz envelope is introducted? Why and what is the point? Is this supposed to be proceeded via UFSOOK to determine modulated lights? If so there is a lot of detail in regards to camera frame rates that is missing! I'd suggest we delete this text. | T
Rick Roberts | Intel | richard.d.roberts@intel.com | 332 | 352 | 13.4.2.1 | Figure 185 | Figure text detials messed up. | The title of this figure is HS-PSK but then the text in the figure talks about "One S2-PSK clock time" and multiple DS8-PSK clock times. So what gives? Are these typos? Please clarify. | T
Rick Roberts | Intel | richard.d.roberts@intel.com | 332 | 352 | 13.4.2.2 | 36 | Text says "For DS8-PSK in HS-PSK …". | If DS8-PSK is a subset of HS-PSK then merger them together and delete DS8-PSK. | T
Rick Roberts | Intel | richard.d.roberts@intel.com | 332 | 352 | 13.4.2.3 | 46 | Output dimming level text … | What is the point of this text? Either explain how to process this or delete the text. | T
Trang, Yeong Min | Kookmin University |  |  | 353 | 15. PHY VI specification |  | Kookmin update text - update A-QL (section 15.1) - update HA-QL (section 15.6) | updates available at Doc. 352r1 Update 15.1 and 15.6 entirely. | T
Trang, Yeong Min | Kookmin University |  |  | 356 | 15.2 VTASC Specifications 15.3 SS2DC Specifications 15.5 Sequential Scalable 2D code modulation |  | These three sections describe things that should belong to a system: - Section 15.2 describes the design of 2D code - Section 15.3 describes how to use different codes, including the designed one. - Section 15.5 is the same purpose as section 15.3 Why a complete system is separated into multiple sections like that? | Merge those sections into one. Also, implement previous unresolved comments. | T
Trang, Yeong Min | Kookmin University |  |  | 358 | 15.2 VTASC Specification |  | Comment on Table 147: - Why Spreading code needs to change when distance changes? This stills confuses me. This approach requires two things, (i) a Tx measures the distance between Tx-Rx to assigne the SS code, and (ii) a Rx measures the distance to select the proper SS code for the de-spreading. Is this true? Clarify how a smartphone Rx can do that during its data reception time? - Why the optical clock changes when a Rx is receiving data but at different distances? Rx frame rate has no problem with the distance near or far. If the Rx can demodulate data at 30Hz, why not applying the 30Hz clock rate for all the distances? | Clarify the question on whether the approach is feasible or not. | T
Jaesang Cha | SNUST | chajs@seoultech.ac.kr | 338 | 358 | 14.2 | 21 | Clause name with acronym is inserted "RS-FSK (rolling shutter frequency shift keying)" | Clause name just "RS-FSK" is enough | T
Hideki Aoyama | Panasonic | aoyama.hideki@jp.panasonic.com | 338 | 358 | 14.2 | 21 |  | Remove " (rolling shutter frequency shift keying)" | T
Rick Roberts | Intel | richard.d.roberts@intel.com | 339 | 359 | 14.3.2 | Figure 192 | Merger block in figure | What does this mean "merger"? | T
Jaesang Cha | SNUST | chajs@seoultech.ac.kr | 339 | 359 | 14.3.1 | Figure 191 | Figure includes Transmitter and Receiver | Remove Receiver part in Figure 191 | T
Jaesang Cha | SNUST | chajs@seoultech.ac.kr | 339 | 359 | 14.3.1 | Figure 191 | Whats the role of merger ? | Clarify and update the description | T
Jaesang Cha | SNUST | chajs@seoultech.ac.kr | 339 | 359 | 14.3.1 | Figure 192 | Figure mixedup with waveform model and block model | Need Proper encoding block diagram | T
Jaesang Cha | SNUST | chajs@seoultech.ac.kr | 339 | 359 | 14.3.1 | Figure 192 | Whats the role of merger ? | Clarify and update the description | T
Rick Roberts | Intel | richard.d.roberts@intel.com | 340 | 360 | 14.3.3 | 4 | The text says "camera frame rate greater than optical clock rate". | How much greater? Does fractional ratios work? | T
Rick Roberts | Intel | richard.d.roberts@intel.com | 340 | 360 | 14.3.4 | 11 | Reference to CM-FSK/PSK | CM-FSK/PSK is not defined in the standard. | T
Rick Roberts | Intel | richard.d.roberts@intel.com | 340 | 360 | 14.3.4 | Table 139 | Possible typo in second column? | Should the frequencies be f0, f1, f2, etc.? | T
Rick Roberts | Intel | richard.d.roberts@intel.com | 340 | 360 | 14.3.4 | 46 | Typos in equations | Are there typos in the equations for Data frequencies and preambles? | T
Jaesang Cha | SNUST | chajs@seoultech.ac.kr | 340 | 360 | 14.3.4 | Table 139 | Frequency output for "Preamble 1, 00000, 00001" is f0. We cant represent the different symbol with same frequency | This may f0, f1, f2,…Clarify and update | T
Jaesang Cha | SNUST | chajs@seoultech.ac.kr | 340 | 360 | 14.3.4 | 44 | Says "two additional frequencies are selected as preamble symbols (fSF and f'SF)". Why you need to define fSF and f'SF? | fSF is a base frequency and df is frequency separation. User need to define only fSF and df. From these values preambles and data sysmbols frequencies are derived with below equations. | T
Jaesang Cha | SNUST | chajs@seoultech.ac.kr | 340 | 360 | 14.3.4 | 44 | No need to have different eqation to represent | Preamble and Data Frequencies: fi = fSF + i.df (i = 0l1; 2; ...; 32;33) | T
Rick Roberts | Intel | richard.d.roberts@intel.com | 341 | 361 | 14.3.5 | Table 140 | Possible typo in second column? | Should the frequencies be f0, f1, f2, etc.? | T
Rick Roberts | Intel | richard.d.roberts@intel.com | 341 | 361 | 14.3.5 | 45 | Reference to "right side" | Do you mean to say "higher frequencies"? Please clarify. | T
Jaesang Cha | SNUST | chajs@seoultech.ac.kr | 341 | 361 | 14.3.5 | Table 140 | Frequency output for "Preamble 1, 00000, 00001" is f0. We cant represent the different symbol with same frequency | This may f0, f1, f2,…Clarify and update | T
Jaesang Cha | SNUST | chajs@seoultech.ac.kr | 341 | 361 | 14.3.5 | Table 140 | Symbol bit is represented with 5 bits" 00000, 00001" . Wrong symbol bit representation | Symbol bit is 6 bits…It should start with "000000, 000001,…111111" | T
Jaesang Cha | SNUST | chajs@seoultech.ac.kr | 341 | 361 | 14.3.5 | Table 140 | Table Name is wrong | Table Name must be "C64-FSK encoding table" | T
Rick Roberts | Intel | richard.d.roberts@intel.com | 342 | 362 | 14.3.6 | 7 | I don't understand how Ab is used? Is it some kind of bi-phase modulator? | Please clarify. | T
Rick Roberts | Intel | richard.d.roberts@intel.com | 342 | 362 | 14.3.6 | Figure 195 | What are we showing here? Light tubes? Is one a reference and the other is bi-phase modulated? What is the purpose of this figure? | Please clarify. | T
Trang, Yeong Min | Kookmin University |  |  | 362 | 15.2.4 VTASC Encoder | 31-33 | NoofHorizontalBlocks = (1920/32) = 60 NoofVerticalBlocks = (1080/32) = 32 My understanding is that 1920x1080 is the resolution of the chosen camera image. So - how the Tx knows the chosen Rx image resolution to decide its number of horizontal and vertical blocks? - What if a camera goes closer or further to the Tx, and the resolution of the screen on the captured image is reduced or increased. The demodulation is trouble if the resolution of screen Tx and resolution of camera Rx do not match. | Clarify the question on whether the approach is feasible or not. | T
Jaesang Cha | SNUST | chajs@seoultech.ac.kr | 342 | 362 | 14.3.6 | Figure 195 | Figure is Application scenior type. Not representing the coonctual needs | Please clarify. If it not represent the concept just delete or Modify to represent the concept | T
Rick Roberts | Intel | richard.d.roberts@intel.com | 343 | 363 | 14.3.6 | 20 | Reference to fixed shutter speed at 8 KHz | Do you mean the row rolling shutter conversion rate is 8 KHz and not the shutter speed? What is meant by shutter speed? | T
Rick Roberts | Intel | richard.d.roberts@intel.com | 343 | 363 | 14.3.7 | Figure 197 | I'm confused and don't understand how the Ab bit is used. Please explain more clearly. Also, in this figure what is reference to DS and SF mean? Wny are they in the figure? | Please clarify. | T
Jaesang Cha | SNUST | chajs@seoultech.ac.kr | 343 | 363 | 14.3.7 | 33 | Subclause is duplicating with 14.3.3 | Delete it | T
Rick Roberts | Intel | richard.d.roberts@intel.com | 344 | 364 | 14.3.8 | 6 | What is the difference between clause 14.3.8 and clause 14.3.4? It looks redundant. | Delete 14.3.8. | T
Trang, Yeong Min | Kookmin University |  |  | 364 | 15.2.5 Asynchronous Communication Mode |  | What if 1 -Camera is rotated and it does not not which corner to start the de-spreading. The matter of rotation always happen when an user holds his smartphone. 2- The Tx is half updated due to either its scanning mechanismn, or due to a rolling shutter camera, or both. | Clarify the question on whether the approach is feasible or not. | T
Trang, Yeong Min | Kookmin University |  |  | 364 | 15.2.6 Scalable Bitrate Controller |  | I do not understand why we need an adaptive rate by controlling the optical clock rate. Suggestions/Questions: 1- If a Rx can decode at 30Hz, why not all the screen transmits at 30Hz clock rate?or 10Hz if camera cannot get data due to its limited frame rate. 2- If adaptive control of the optical clock rate, so the Rx needs an uplink to feedback the status for selecting the proper (or the best) optical clock rate. Then clarify the mechanismn of adopting the optical clock rate (including the feedback message format). | Clarify the question on whether the approach is feasible or not. | T
Jaesang Cha | SNUST | chajs@seoultech.ac.kr | 344 | 364 | 14.3.8 | 6 | Subclause is duplicating with 14.3.4 | Delete it | T
Rick Roberts | Intel | richard.d.roberts@intel.com | 345 | 365 | 14.3.9 | 18 | What is the difference between clause 14.3.9 and clause 14.3.5? It looks redundant. | Delete 14.3.9. | T
Trang, Yeong Min | Kookmin University |  |  | 365 | 15.2.6.2 Receiver distance adaptive data rate controller |  | The text says "The receiver distance adaptive data rate control is by changing the block pattern size small for short distance (example: 32x32 but vary with display) and big for long distance (example: 128x128 but vary with display)." | "but vary with display" does not specify any thing. Delete this or give details. | T
Trang, Yeong Min | Kookmin University |  |  | 365 | 15.2.6.2 Receiver distance adaptive data rate controller |  | Question 1- Section 15.2.6.1 devides the screen into 2x2 as a mandatory solution. Why division into 2x2 is not applied here. Question 2- Multi users support? What if different users are at different distances? | Clarify the question on whether the approach is feasible or not. | T
Jaesang Cha | SNUST | chajs@seoultech.ac.kr | 345 | 365 | 14.3.9 | 18 | Subclause is duplicating with 14.3.5 | Delete it | T
Rick Roberts | Intel | richard.d.roberts@intel.com | 346 | 366 | 14.3.10 | 18 | What is the difference between clause 14.3.10 and clause 14.3.6? It looks redundant. | Delete 14.3.10. | T
Trang, Yeong Min | Kookmin University |  |  | 366 | 15.3 SS2DC Specification | entire section | This section descibes how to use an existing 2D code (e.g. QR code) in the same manner as the previous section "15.2 VTASC specification" already did, cluding - SS coding - multi codes with distance-data rate/clock rate controller | Move this section to annex just for reference. | T
Jaesang Cha | SNUST | chajs@seoultech.ac.kr | 346 | 366 | 14.3.10 | 18 | Subclause is duplicating with 14.3.6 | Delete it | T
Jaesang Cha | SNUST | chajs@seoultech.ac.kr | 347 | 367 | 14.3.11 | 1 | Subclause is duplicating with 14.3.6 | Delete it | T
Trang, Yeong Min | Kookmin University |  |  | 372 | 15.4 IDE Specification |  | table 157: WHAT specific values of f0, f1, …, f15? | Give numerical values | T
Trang, Yeong Min | Kookmin University |  |  | 372 | 15.4 IDE Specification |  | table 158: WHAT specific values of P0, P1? | Give numerical values | T
Hideki Aoyama | Panasonic | aoyama.hideki@jp.panasonic.com | 352 | 372 | 14.5.5 | 16 | Wrong subclause title | Change the title to "Waveform" | T
Hideki Aoyama | Panasonic | aoyama.hideki@jp.panasonic.com | 352 | 372 | 14.5.5 | 18 | Add a waveform limitation | Add "Transition period from 10% to 90% of the brightness change shall be shorter than five micro seconds." following the first sentence of 14.5.5 (following "and the dark state.") | T
Rick Roberts | Intel | richard.d.roberts@intel.com | 353 | 373 | 15.1 | 43 | Acronym A-QL does not appear to be defined in the document | Please add A-QL to acronym list and define | T
Rick Roberts | Intel | richard.d.roberts@intel.com | 353 | 373 | 15.1.1 | 48 | Reference to existing QR code. There are several versions of QR codes. Which one is being used and how is this conveyed to the receiver? | Please clarify. | T
Rick Roberts | Intel | richard.d.roberts@intel.com | 353 | 373 | 15.1.1 | 49 | Reference to sequential transmission requires a sequential communication protocol. | Where in the document is this sequential communication protocol described? | T
Rick Roberts | Intel | richard.d.roberts@intel.com | 354 | 374 | 15.1.1 | Figure 212 | The figure shows dimensions of 0.5 and 1.0. What are the units for these dimensions? | Please clarify. | T
Jaesang Cha | SNUST | chajs@seoultech.ac.kr | 354 | 374 | 15.1.1 | Figure 211 | Figure includes Transmitter and Receiver | Remove Receiver part in Figure 211 | T
Rick Roberts | Intel | richard.d.roberts@intel.com | 355 | 375 | 15.1.2 | Table 145 | Table 145 and Table 146 don't agree. One says 3 colors and the other says 8 colors. | Please clarify. | T
Rick Roberts | Intel | richard.d.roberts@intel.com | 356 | 376 | 15.1.2 | Table 146 | The colors Yellow, Magenta, Cyan and White are not primary colors. How do these relate to Table 145. | Please clarify. | T
Rick Roberts | Intel | richard.d.roberts@intel.com | 356 | 376 | 15.1.3 | 35 | Reference to temporal error correction | There seems to be details missing on how to implement this temporal correction. What are the requirements on the relationship between the optical clock rate and the camera frame rate to make this work? | T
Rick Roberts | Intel | richard.d.roberts@intel.com | 356 | 376 | 15.1.3 | 39 | Paragraph on Hamming FEC | I do not understand how this Hamming code is implemented and where are the FEC bits inserted on the screen. Please clarify. | T
Trang, Yeong Min | Kookmin University |  |  | 376 | 15.4 IDE Specification |  | Same questions on NoofHorizontalBlocks = (1920/32) = 60 NoofVerticalBlocks = (1080/32) = 32 |  | T
Jaesang Cha | SNUST | chajs@seoultech.ac.kr | 356 | 376 | 15.2.1 | 52 | Wrong Figure Reference for "Figure 215". Text described as "The reference PHY architecture for VTASC is illustrated in Figure 279" | Change "Figure 279 to Figure 215" | T
Rick Roberts | Intel | richard.d.roberts@intel.com | 357 | 377 | 15.2.1 | 23 | excess text | The VTASC description in bullets a thru e are not necessary and should be deleted. | T
Rick Roberts | Intel | richard.d.roberts@intel.com | 357 | 377 | 15.2.2 |  | Reference to spread spectrum | Is this so called spread spectrum intended just for clock recovery or is there processing gain? I suspect it is for clock recovery and hence the name is incorrect. Please clarify. | T
Rick Roberts | Intel | richard.d.roberts@intel.com | 357 | 377 | 15.2.2 |  | Why is the spread spectrum necessary. | Please provide simulation results that show how this is improves performance. | T
Rick Roberts | Intel | richard.d.roberts@intel.com | 357 | 377 | 15.2.2 | 36 | Reference to multiple codes. | This reference is not appropriate for a standard. Just discuss the one that is being used in the standard which is ZCD coding and not mention the others. | T
Jaesang Cha | SNUST | chajs@seoultech.ac.kr | 357 | 377 | 15.2.2 | 54 | Text "Eq. (xyz)" to represent Equation info present in this line | No equation is numbered in standard. Delete it | T
Rick Roberts | Intel | richard.d.roberts@intel.com | 358 | 378 | 15.2.2 | Table 147 | What is the relationship between optical clock rate and the image refresh rate. | Please clarify. | T
Jaesang Cha | SNUST | chajs@seoultech.ac.kr | 358 | 378 | 15.2.2 | Table 147 | Table Name is missing | Table 147 Name is "Optical Spreading Code for different data rate or receiver distance" | T
Jaesang Cha | SNUST | chajs@seoultech.ac.kr | 358 | 378 | 15.2.2 | 35 | Wrong Figure Reference for "Figure 216". Text described as "The data spreading with spreading factor 1 is illustrated in Figure ABC" | Change "Figure ABC to Figure 216" | T
Jaesang Cha | SNUST | chajs@seoultech.ac.kr | 358 | 378 | 15.2.2 | 35 | Text is wrong in this line "The data spreading with spreading factor 1 is illustrated in Figure ABC" | Change "Figure ABC toThe data spreading with spreading factor is illustrated in Figure 216" | T
Rick Roberts | Intel | richard.d.roberts@intel.com | 359 | 379 | 15.2.3 | 3 | Reference to single or multiple light sources. | Isn't VTASC implemented on a display panel. The reference to single or multiple light sources makes no sense. Please clarify. | T
Rick Roberts | Intel | richard.d.roberts@intel.com | 359 | 379 | 15.2.3 | 5 | Reference to symbol rate | What is a symbol in VTASC? Please clarify. | T
Rick Roberts | Intel | richard.d.roberts@intel.com | 359 | 379 | 15.2.3 | Figure 217 | What is difference between T and A. | I think calling A state amplitude is incorrect and should be called block size. You even call it block size in the text. Rename amplitude to block size. | T
Rick Roberts | Intel | richard.d.roberts@intel.com | 359 | 379 | 15.2.3 | Figure 217 | Reference to shapes. | We need to specify these shapes so they can be recognized. Please add text to specify the shapes. | T
Rick Roberts | Intel | richard.d.roberts@intel.com | 359 | 379 | 15.2.3 | Figure 218 | What is the spacing on the shapes. | The spacing needs to be specified. | T
Rick Roberts | Intel | richard.d.roberts@intel.com | 359 | 379 | 15.2.3 | Figure 218 | What does the screen display if you have less than full number of bits to fill the screen? | Please clarify. | T
Jaesang Cha | SNUST | chajs@seoultech.ac.kr | 359 | 379 | 15.2.3 | 9 | Wrong Figure Reference for "Figure 217". Text described as "State as described in the Figure 280" | Change "Figure 280 to Figure 217" | T
Jaesang Cha | SNUST | chajs@seoultech.ac.kr | 359 | 379 | 15.2.3 | 29 | Wrong Figure Reference for "Figure 218". Text described as "The coded example model is given Figure 281" | Change "Figure 281 to Figure 218" | T
Jaesang Cha | SNUST | chajs@seoultech.ac.kr | 359 | 379 | 15.2.3 | Figure 281 | Figure 281 is modified | Update Figure from 0312r2 | T
Jaesang Cha | SNUST | chajs@seoultech.ac.kr | 359 | 379 | 15.2.3 | 51 | Wrong Table Reference for "Table 148". Text described as "Table 206 describes the bits per symbol for VTASC code design" | Change "Table 206 to Table 148" | T
Rick Roberts | Intel | richard.d.roberts@intel.com | 360 | 380 | 15.2.3 | Table 148 | How are the parameters T, A, S, C conveyed to the receiver? | Please describe or reference how these are conveyed to the receiver. | T
Rick Roberts | Intel | richard.d.roberts@intel.com | 360 | 380 | 15.2.3 | 29 | Reference to partial and full screen modes. | I don't understand the concept of partial and full screen modes. Please provide an example of these to help clarify the concept. | T
Rick Roberts | Intel | richard.d.roberts@intel.com | 360 | 380 | 15.2.3 | 35 | Pixel ratio | I don't understand what you are trying to say about the importance of pixel ration. Please clarify. | T
Rick Roberts | Intel | richard.d.roberts@intel.com | 360 | 380 | 15.2.4 | 49 | Reference to overlaying | What is meant by overlaying? I don't understand what this term means in regards to how the image is presented and the data is transmitted. Please clarify. | T
Jaesang Cha | SNUST | chajs@seoultech.ac.kr | 360 | 380 | 15.2.3 | 12 | Wrong Table Reference for "Table 149". Text described as "Table PQR1 describes the data bits to coding states mapping for VTASC code design" | Change "Table PQR1 to Table 149" | T
Jaesang Cha | SNUST | chajs@seoultech.ac.kr | 360 | 380 | 15.2.4 | 50 | Wrong Figure Reference for "Figure 219". Text described as "visual scene as show in Figure XYZ" | Change "Figure XYZ to Figure 219" | T
Rick Roberts | Intel | richard.d.roberts@intel.com | 361 | 381 | 15.2.4 | 19 | The sentence indicates the rules for overlaying are display dependent. Does the standard include these rules? How is this information conveyed to the receiver? | Please clarify. | T
Rick Roberts | Intel | richard.d.roberts@intel.com | 361 | 381 | 15.2.4 | Table 150 | Confusion in regards to table. | If the spreading factor is 1 then why isn't the 4th row the same as the 1st row? | T
Tuan, Yeong Min | Kookmin University |  | 361 | 381 | 15.2.4 | 29 | The data rate column in Table 150 show one value with different parameters | Update text | T
Jaesang Cha | SNUST | chajs@seoultech.ac.kr | 361 | 381 | 15.2.4 | 21 | Wrong Table Reference for "Table Table 150". Text described as "Table PQR2 describes the example data rate" | Change "Table PQR2 to Table 150" | T
Rick Roberts | Intel | richard.d.roberts@intel.com | 362 | 382 | 15.2.4 | 32 | In bullet point b) where did the number 1920/32 come from and in bullet point c) where did the number 1080/32 come from? | Please clarify. | T
Rick Roberts | Intel | richard.d.roberts@intel.com | 362 | 382 | 15.2.4 | 43 | Data rate calculations (390 Kbps) | What purpose is this calculation? Is this just an example? | T
Jaesang Cha | SNUST | chajs@seoultech.ac.kr | 362 | 382 | 15.2.4 | 46 | Wrong Table Reference for "Table 151". Text described as "shown in Table PQR3" | Change "Table PQR3 to Table 151" | T
Rick Roberts | Intel | richard.d.roberts@intel.com | 363 | 383 | 15.2.4 | Table 151 | Transparency Levels | Why 0% and 50%? I'd suggest 50% and 100% to prevent the image from going dark. | T
Rick Roberts | Intel | richard.d.roberts@intel.com | 363 | 383 | 15.2.4 | Table 152 | Amplitude | Change amplitude to block size. | T
Rick Roberts | Intel | richard.d.roberts@intel.com | 363 | 383 | 15.2.4 | Table 153 | Shapes | These need to be specified in regards to shape tolerance. | T
Rick Roberts | Intel | richard.d.roberts@intel.com | 363 | 383 | 15.2.4 | Table 154 | Colors other than screen primary colors. | The screen never really transmits Yellow, Magenta, Cyan or White. These color are synthesized by tricking our eyes into thinking these colors are being transmitted. How does this impact the technique and shouldn't the color be specified as to purity? | T
Tuan, Yeong Min | Kookmin University |  | 363 | 383 | 15.2.4 | 29 | The table 153 defines the shapes only by text. It is not clear for implementation | Change the text by an image sample of 32x32 cells demo. | T
Jaesang Cha | SNUST | chajs@seoultech.ac.kr | 363 | 383 | 15.2.4 | 11 | Wrong Table Reference for "Table 152". Text described as "shown in Table PQR4" | Change "Table PQR4 to Table 152" | T
Jaesang Cha | SNUST | chajs@seoultech.ac.kr | 363 | 383 | 15.2.4 | 26 | Wrong Table Reference for "Table 153". Text described as "shown in Table PQR4" | Change "Table PQR4 to Table 153" | T
Jaesang Cha | SNUST | chajs@seoultech.ac.kr | 363 | 383 | 15.2.4 | 42 | Wrong Table Reference for "Table 154". Text described as "shown in Table PQR6" | Change "Table PQR6 to Table 154" | T
Rick Roberts | Intel | richard.d.roberts@intel.com | 364 | 384 | 15.2.5 | Figure 220 | This figure shows a sequence. Why is the SS synch code needed? Oversampling should allow decoding. | Justify using SS code and show how the sequence information conveyed to the receiver? | T
Rick Roberts | Intel | richard.d.roberts@intel.com | 364 | 384 | 15.2.6 | 46 | Reference to SS2DC | Acronym SS2DC is not defined in the standard. Define. | T
Jaesang Cha | SNUST | chajs@seoultech.ac.kr | 364 | 384 | 15.2.5 | 19 | Wrong Figure Reference for "Figure 220". Text described as "the video frame sequence is shown in Figure XYZ1" | Change "Figure XYZ1 to Figure 220" | T
Rick Roberts | Intel | richard.d.roberts@intel.com | 365 | 385 | 15.2.6.1 | 3 | Text says divide screen into multiple regions with each region having a different optical clock rate. | Please explain how this can be done. What is the relationship between screen refresh rate, update rate and optical clock rate. All this is confusing. | T
Rick Roberts | Intel | richard.d.roberts@intel.com | 365 | 385 | 15.2.6.1 | 5 | Term "rendered repeatedly". | What does rendered repeatedly mean? It looks like it is screen maufacture dependent. How is this conveyed to receiver? | T
Rick Roberts | Intel | richard.d.roberts@intel.com | 365 | 385 | 15.2.6.2 | 31 | Text says "adaptive data rate control is by changing the block pattern size". | This needs to be specified in the standard how this is done that is, size vs. distance vs. display size. | T
Jaesang Cha | SNUST | chajs@seoultech.ac.kr | 365 | 385 | 15.2.6.1 | 5 | Wrong Table Reference for "Table 147". Text described as "defined in Table PQR" | Change "Table PQR to Table 147" | T
Jaesang Cha | SNUST | chajs@seoultech.ac.kr | 365 | 385 | 15.2.6.1 | 7 | Wrong Figure Reference for "Figure 222". Text described as "PHY model design is shown in Figure 286" | Change "Figure 286 to Figure 222" | T
Jaesang Cha | SNUST | chajs@seoultech.ac.kr | 365 | 385 | 15.2.6.2 | 34 | Wrong Figure Reference for "Figure 223". Text described as "camera features as shown in Figure 287" | Change "Figure 287 to Figure 223" | T
Jaesang Cha | SNUST | chajs@seoultech.ac.kr | 365 | 385 | 15.2.6.2 | 33 | Wrong Table Reference for "Table 147". Text described as "defined in Table PQR" | Change "Table PQR to Table 147" | T
Rick Roberts | Intel | richard.d.roberts@intel.com | 366 | 386 | 15.2.6.2 | 25 | Reference to "frame rate adaptive multirate controller". | Where is this specified? The text, which is in clause 15.2.6.2, does a circular reference by claiming the details are in clause 15.2.6.2. Please provide details. | T
Rick Roberts | Intel | richard.d.roberts@intel.com | 366 | 386 | 15.3.1 | 39 | What is relationship between the "spread spectrum" code and the image refresh rate? | Please clarify. | T
Jaesang Cha | SNUST | chajs@seoultech.ac.kr | 366 | 386 | 15.3.1 | 38 | Wrong Figure Reference for "Figure 224". Text described as "The reference PHY architecture for SS2DC is illustrated in Figure 279" | Change "Figure 279 to Figure 224" | T
Rick Roberts | Intel | richard.d.roberts@intel.com | 367 | 387 | 15.3.1 | 20 | Don't need bullet points. | These bullet points aren't needed. Perhaps move to annex M? | T
Rick Roberts | Intel | richard.d.roberts@intel.com | 367 | 387 | 15.3.2 | 29 | Why do we need this spread specturm code. It sounds more like a synchronization sequence (scrambling sequence) as opposed to a SS code. | Please explain. | T
Rick Roberts | Intel | richard.d.roberts@intel.com | 367 | 387 | 15.3.3 | 38 | Text says "sequentially arranging horizontally and vertically". | What is meant by this statement? | T
Rick Roberts | Intel | richard.d.roberts@intel.com | 367 | 387 | 15.3.3 |  | What is the difference between 15.2.6 scalale bit rate and SS2DC? | If they are similar then delete one and keep the other. A standard is not about giving people options, it is about taking options away and standardizing. | T
Jaesang Cha | SNUST | chajs@seoultech.ac.kr | 367 | 387 | 15.3.3 | 39 | Wrong Figure Reference for "Figure 225". Text described as "vertically as shown in Figure 289" | Change "Figure 289 to Figure 225" | T
Rick Roberts | Intel | richard.d.roberts@intel.com | 368 | 388 | 15.3.4 | 19 | Reference to "overlaying". | What is meant by overlaying? | T
Rick Roberts | Intel | richard.d.roberts@intel.com | 368 | 388 | 15.3.4 | 38 | Reference to "rules for overlaying varying". | You can't just leave it at that, you need to provide the rules. This is a standard. What are the rules? | T
Rick Roberts | Intel | richard.d.roberts@intel.com | 368 | 388 | 15.3.4 | 41 | QR code scanning distance minimum. | I agree there should be a requirement but where did this one come from? | T
Rick Roberts | Intel | richard.d.roberts@intel.com | 368 | 388 | 15.3.4 | 42 | QR code scanning size | QR codes cojme in various resolutions with various number of bits per QR code. What size should the implementer use. Needs to be specified. | T
Rick Roberts | Intel | richard.d.roberts@intel.com | 368 | 388 | 15.3.4 | 42 | Statement 2D encoders are not in scope. | Don't agree - the encoder can be included by reference but it is definitly in scope. If this can not be done then remove the SS2DC mode. | T
Jaesang Cha | SNUST | chajs@seoultech.ac.kr | 368 | 388 | 15.3.4 | 20 | Wrong Figure Reference for "Figure 226". Text described as "visual scene as show in Figure ZYX" | Change "Figure ZYX to Figure 226" | T
Jaesang Cha | SNUST | chajs@seoultech.ac.kr | 368 | 388 | 15.3.4 | 39 | Wrong Table Reference for "Table 155". Text described as "Table ZYX describes the data rate supported by SS2DC" | Change "Table ZYX to Table 155" | T
Rick Roberts | Intel | richard.d.roberts@intel.com | 369 | 389 | 15.3.5 |  | Redundant - delete this clause and refer to 15.2.5. | Delete this clause. | T
Rick Roberts | Intel | richard.d.roberts@intel.com | 369 | 389 | 15.3.5 |  | Redundant - delete this clause and refer to 15.2.6. | Delete this clause. | T
Rick Roberts | Intel | richard.d.roberts@intel.com | 369 | 389 | 15.4 |  | IDE is not in acronym list. | Add to acronym list | T
Rick Roberts | Intel | richard.d.roberts@intel.com | 369 | 389 | 15.4 | 45 | Reference to blending and watermarking | These are not common wirless terms. Please either explain what these are or provide a reference. | T
Tuan, Yeong Min | Kookmin University |  | 369 | 389 | 15.3.4 | 3 | Data rate values in table 155 show one value with diffferent parameters | Update text | T
Jaesang Cha | SNUST | chajs@seoultech.ac.kr | 369 | 389 | 15.4.1 | 52 | Wrong Figure Reference for "Figure 227". Text described as "watermarking rules as described in 298." | Change "Figure 298 to Figure 227" | T
Rick Roberts | Intel | richard.d.roberts@intel.com | 370 | 390 | 15.4.1 | 21 | Remove bullets | These bullets can be used in annex M. | T
Rick Roberts | Intel | richard.d.roberts@intel.com | 370 | 390 | 15.4.2 | 31 | Text says "SS is used for adaptation data recovery". | Please explain how this is done. I'm not seeing the benefit of SS. | T
Rick Roberts | Intel | richard.d.roberts@intel.com | 370 | 390 | 15.4.3 | 38 | Paragraph at this location falls far short of tell us how to implement IDE. Where in the document are the implementation details. | Please provide. | T
Jaesang Cha | SNUST | chajs@seoultech.ac.kr | 370 | 390 | 15.4.3 | 42 | Wrong Figure Reference for "Figure 228". Text described as "visual scene as show in Figure ZYX" | Change "Figure ZYX to Figure 228" | T
Rick Roberts | Intel | richard.d.roberts@intel.com | 371 | 391 | 15.4.3 | Table 156 | Reference to optical clock rate. | What is the optical clock rate definition in this table? | T
Rick Roberts | Intel | richard.d.roberts@intel.com | 371 | 391 | 15.4.3.1 | 52 | Text says "M-FSK encoded symbols generates 2D pattern". | Need a lot more detail on how this is done. There is not enough information to implement. | T
Tuan, Yeong Min | Kookmin University |  | 371 | 391 | 15.4.4 | 30 | The data rate column in Table 156 show one value with different parameters | Update text | T
Jaesang Cha | SNUST | chajs@seoultech.ac.kr | 371 | 391 | 15.4.3 | 21 | Wrong Table Reference for "Table 156". Text described as "Table ZYX1 describes the data rate supported modulation schemes" | Change "Table ZYX1 to Table 156" | T
Jaesang Cha | SNUST | chajs@seoultech.ac.kr | 371 | 391 | 15.4.3.1 | 50 | Wrong Figure Reference for "Figure 229". Text described as "as shown in Figure ZYX1" | Change "Figure ZYX1 to Figure 229" | T
Rick Roberts | Intel | richard.d.roberts@intel.com | 372 | 392 | 15.4.3.1 | Table 157 | How are frequencies encoded into image? | How are the frequencies in this table actually encoded into the image? | T
Rick Roberts | Intel | richard.d.roberts@intel.com | 372 | 392 | 15.4.3.2 | 40 | This paragraph says that frequency and phase are mapped to data symbols and blended into the scene. It does not say how this is done. | Please carefully provide details on how this is done. | T
Jaesang Cha | SNUST | chajs@seoultech.ac.kr | 372 | 392 | 15.4.3.1 | 15 | Wrong Table Reference for "Table 157". Text described as "The 4 bit symbol to bitmapping for M-FSK is shown in Table PQR6" | Change "Table PQR6 to Table 157" | T
Jaesang Cha | SNUST | chajs@seoultech.ac.kr | 372 | 392 | 15.4.3.2 | 43 | Wrong Figure Reference for "Figure 230". Text described as "phases as shown in Figure ZYX2" | Change "Figure ZYX2 to Figure 230" | T
Rick Roberts | Intel | richard.d.roberts@intel.com | 373 | 393 | Table 158 |  | Number of bits? | Text says 5 bits, table says 6 bits, table entries indicate 5 bits. Where is the typo? | T
Rick Roberts | Intel | richard.d.roberts@intel.com | 373 | 393 | Table 158 |  | What consitutes a symbol for Hybrid-MPFSK? | Are these symbols static, dynamic, sequential? What? | T
Rick Roberts | Intel | richard.d.roberts@intel.com | 373 | 393 | 15.4.3.3 |  | This clause appears redundant to clause 15.2.6 (scalable bit rate controller). | If redundant then delete this clause. | T
Rick Roberts | Intel | richard.d.roberts@intel.com | 373 | 393 | 15.4.3.3 | 40 | Text says "estimates the number of MxN pixels blocks". | Esitmate? Doesn't the TX know? Why does it have to estimate? | T
Rick Roberts | Intel | richard.d.roberts@intel.com | 373 | 393 | 15.4.3.3 | 43 | Text says "creates two dimensional binary coding". | Where are the details on how this is done? | T
Jaesang Cha | SNUST | chajs@seoultech.ac.kr | 373 | 393 | 15.4.3.2 | 15 | Wrong Table Reference for "Table 158". Text described as "The 5 bit symbol to bitmapping for Hybrid-MPFSK is shown in Table PQR7" | Change "Table PQR7 to Table 158" | T
Jaesang Cha | SNUST | chajs@seoultech.ac.kr | 373 | 393 | 15.4.3.3 | 44 | Wrong Figure Reference for "Figure 231". Text described as "as shown in as shown in Figure ZYX3" | Change "Figure ZYX3 to Figure 231" | T
Rick Roberts | Intel | richard.d.roberts@intel.com | 374 | 394 | 15.4.3.4 | 17 | Text says "process of stitching two different images as a single image". | Implementers need to know the details of how to do this. Please add details to standard. | T
Rick Roberts | Intel | richard.d.roberts@intel.com | 374 | 394 | 15.4.3.4 | 20 | Text says "MxN block is blended by row to column" | How is this blending done? Need detials in the standard! | T
Jaesang Cha | SNUST | chajs@seoultech.ac.kr | 374 | 394 | 15.4.3.4 | 17 | Hanging Text | Delete it | T
Jaesang Cha | SNUST | chajs@seoultech.ac.kr | 374 | 394 | 15.4.3.4 | 20 | Wrong Figure Reference for "Figure 232". Text described as "display screen as shown in as shown in Figure ZYX4" | Change "Figure ZYX4 to Figure 232" | T
Rick Roberts | Intel | richard.d.roberts@intel.com | 375 | 395 | 15.4.3.5 |  | What is invisible watermarking? Need explanation or reference a published paper. | What is invisible watermarking? Need explanation or reference a published paper. | T
Rick Roberts | Intel | richard.d.roberts@intel.com | 375 | 395 | 15.4.3.5 | 3 | Text says "watermarked in visual frame sequntial" | Need explicit details on how this is done. | T
Rick Roberts | Intel | richard.d.roberts@intel.com | 375 | 395 | 15.4.3.5 | 5 | Reference to "middle-high frequency component". | No clue what you are talking about. Need detailed explanation in the standard. | T
Rick Roberts | Intel | richard.d.roberts@intel.com | 375 | 395 | 15.4.3.5 | 6 | Reference to "frequency based watermarking" | What is frequency based watermarking. How is it implemented? | T
Rick Roberts | Intel | richard.d.roberts@intel.com | 375 | 395 | 15.4.3.5 | 7 | Text says "data embedding procedure is not part of the standard". | Excess me - yes it is. Either provide details for remove clause 15.4.3.5. | T
Rick Roberts | Intel | richard.d.roberts@intel.com | 375 | 395 | 15.4.4 |  | Continue to be unhappy about SS mode. | Seems oversampling and CRC inclusion could do the same job. Can you even control clock frequency and phase to utilize this SS technique. | T
Jaesang Cha | SNUST | chajs@seoultech.ac.kr | 375 | 395 | 15.4.3.5 | 4 | Wrong Figure Reference for "Figure 233". Text described as "as shown in Figure ZYX5" | Change "Figure ZYX5 to Figure 233" | T
Jaesang Cha | SNUST | chajs@seoultech.ac.kr | 375 | 395 | 15.4.3.5 | 4 | Typo. Text described as "as shown in as shown in Figure ZYX5" | Change to "as shown in Figure233" | T
Jaesang Cha | SNUST | chajs@seoultech.ac.kr | 375 | 395 | 15.4.3.5 | 36 | Unwanted text from line no 36 in Page No 395 to line no 38 | Delete text | T
Rick Roberts | Intel | richard.d.roberts@intel.com | 376 | 396 | 15.4.4 | 19 | Reference to optical clock | In this case is this the correct term? Should it be images/sec instead? | T
Rick Roberts | Intel | richard.d.roberts@intel.com | 376 | 396 | 15.4.4 | 24 | Case study | Text says "min block size of 32x32". How was this determined? What is the rule? Needs to be in the standard. | T
Rick Roberts | Intel | richard.d.roberts@intel.com | 376 | 396 | 15.4.4 | 27 | Approximated to even multiplication | Where in the standard is this explained. This detail needs to be included and not just in an example. | T
Rick Roberts | Intel | richard.d.roberts@intel.com | 376 | 396 | 15.4.4 | 32 | Reference to symbol | What is a symbol here? | T
Rick Roberts | Intel | richard.d.roberts@intel.com | 376 | 396 | 15.4.5 | 42 | In this paragraph reference to Display Light Pattern and built-in adaptation on data recovery | 1) Display Light Pattern is a new term that needs definition 2) Where is the built-in adaptation on data recovery explained? | T
Jaesang Cha | SNUST | chajs@seoultech.ac.kr | 376 | 396 | 15.4.5 | 40 | Subclause already defined | Delete entire subclause | T
Rick Roberts | Intel | richard.d.roberts@intel.com | 377 | 397 | 15.4.5 | 3 | Code set: Apparently this code set is used to indicate which sequential video frame is being sent (figure 235). | Calling this SS is a misnomer. Change the name to scrambling sequence since there is not processing gain involved as it traditional with spread spectrum. | T
Rick Roberts | Intel | richard.d.roberts@intel.com | 377 | 397 | 15.4.5 | Table 159 | I don't see optical clock mentioned in this table. | Is there a relationship between frame duration and the optical clock. All very confusing and definetly not enough detail to implement. | T
Rick Roberts | Intel | richard.d.roberts@intel.com | 377 | 397 | 15.4.5 | Table 159 | Mention of processing gain | In all the prior discussion involving SS this is the first mention of processing gain? Are we really depending up processing gain or are we using the code as some kind of identification marker so we know were we are in the video image sequence. Please clarify and explain why we need proceesing gain. Having some simulations to back up the discussion would be greatly appreciated but is probably too much to ask. | T
Rick Roberts | Intel | richard.d.roberts@intel.com | 377 | 397 | 15.4.5 | Table 159 | First mention of grid allocation | What is grid allocation. The text says number of rows and columns of screen. Rows and columns of what? Pixels? Data? Be concise on terminology. | T
Rick Roberts | Intel | richard.d.roberts@intel.com | 378 | 398 | 15.4.6 | 4 | Alhpa Blending | Is Alpha blending the same as "blending". Be consistent on terminology. | T
Rick Roberts | Intel | richard.d.roberts@intel.com | 378 | 398 | 15.4.6 | 5 | The text says "The rule to embedding data and data rate achievement vary based on the kind of display used to design the Transmitter." | The rules need to be in the standard, that is why it is called a standard. If this cannot be done then remove all related clauses. | T
Rick Roberts | Intel | richard.d.roberts@intel.com | 378 | 398 | 15.4.7 | Figure 235 | Sequential transmission of data | The example shows 4 frames with 4 codes. Are there always 4 frames? What if there are more or less, how is this handled. And how is the RX informed of this event. Text needs to be very explicit. | T
Rick Roberts | Intel | richard.d.roberts@intel.com | 378 | 398 | 15.4.7 | 34 | Text says "The receiver side spreading code already known with application to synchronize the data automatically." | The details of how this is done needs to be in the standard and referenced. | T
Rick Roberts | Intel | richard.d.roberts@intel.com | 378 | 398 | 15.4.8 | 43 | Text says "synchronizing the spreading code after decoding data". What??? | In spread spectrum you can not decode data until after synchronizing the spread code, so this is not traditional spread spectrum. What is going on? Please explain! | T
Rick Roberts | Intel | richard.d.roberts@intel.com | 378 | 398 | 15.4.8 | 43 | Text says "automatic synchronization is time consuming". Why? | Why is this text in the draft? What is the technical reason for making this statement? | T
Jaesang Cha | SNUST | chajs@seoultech.ac.kr | 378 | 398 | 15.4.6 | 1 | Subclause already defined | Delete entire subclause | T
Jaesang Cha | SNUST | chajs@seoultech.ac.kr | 378 | 398 | 15.4.7 | 7 | Subclause already defined | Delete entire subclause | T
Jaesang Cha | SNUST | chajs@seoultech.ac.kr | 378 | 398 | 15.4.8 | 38 | Subclause already defined | Delete entire subclause | T
Rick Roberts | Intel | richard.d.roberts@intel.com | 379 | 399 | 15.4.9 |  | Why is Scalable Bit Controller in the draft once again - redundant! It already is in clause 15.2.6. | Delete this clause. | T
Tuan, Yeong Min | Kookmin University |  | 379 | 399 | 15.4.9 | 54 | Figure 238 is same concept with Figure 222. | Remove Figure 238 and change reference text related with Figure 238 to Figure 222. | T
Jaesang Cha | SNUST | chajs@seoultech.ac.kr | 379 | 399 | 15.4.9 | 26 | Subclause already defined | Delete entire subclause | T
Rick Roberts | Intel | richard.d.roberts@intel.com | 380 | 400 | 15.4.10 |  | Does anything in this clause impact the transmitter waveform? | If yes then specify the impact. If not then delete or move this clause to an informative annex. | T
Rick Roberts | Intel | richard.d.roberts@intel.com | 380 | 400 | 15.4.10 | 43 | Text says "code length is based on distance" | Need to exactly specify how this code length is determined. | T
Rick Roberts | Intel | richard.d.roberts@intel.com | 380 | 400 | 15.4.10 | 45 | Text says "In this way, PHY model design control the distance adaptive data rate selection." | I do not understand what this means. Please clarify. | T
Rick Roberts | Intel | richard.d.roberts@intel.com | 380 | 400 | 15.5 |  | This seems just a repeat of clause 15.3. | Delete clause 15.5, and all its subclauses, because it is redundant with clause 15.3. | T
Tuan, Yeong Min | Kookmin University |  | 380 | 400 | 15.4.10 | 12 | Figure 239 is same concept with Figure 223. | Remove Figure 239 and change reference text related with Figure 239 to Figure 223. | T
Jaesang Cha | SNUST | chajs@seoultech.ac.kr | 380 | 400 | 15.4.10 | 1 | Subclause already defined | Delete entire subclause | T
Jaesang Cha | SNUST | chajs@seoultech.ac.kr | 380 | 400 | 15.5 | 48 | clause already defined | Delete entire subclause | T
Rick Roberts | Intel | richard.d.roberts@intel.com | 382 | 402 | 15.5.1 | Fig 241 | Figure shows multiple types of 2D codes | Each of these 2D codes needs either explicit (detailed) text within the standard, or implicit reference to an external document. But even with implicit reference many of these codes have multiple modes of operation so we have to indicate which mode is being used when, and then convery that fact to the receiver. Need more details! | T
Tuan, Yeong Min | Kookmin University |  | 385 | 405 | 15.5.4 | 3 | Figure 245 is same concept with Figure 235. | Remove Figure 245 and change reference text related with Figure 245 to Figure 235. | T
Tuan, Yeong Min | Kookmin University |  | 386 | 406 | 15.5.5 | 1 | Figure 247 is same concept with Figure 237. | Remove Figure 247 and change reference text related with Figure 247 to Figure 237. | T
Tuan, Yeong Min | Kookmin University |  | 386 | 406 | 15.5.6 | 35 | Figure 248 is same concept with Figure 222. | Remove Figure 248 and change reference text related with Figure 248 to Figure 222. | T
Rick Roberts | Intel | richard.d.roberts@intel.com | 387 | 407 | 15.6 |  | Reference to A-QL | A-QL is an acronym that is not defined. Please define and add to acronym list. | T
Rick Roberts | Intel | richard.d.roberts@intel.com | 387 | 407 | 15.6.1 | 53 | Reference to "pairs of images". | Are these shown sequentially with the first one being the reference and the second being the data? If so then state this. | T
Rick Roberts | Intel | richard.d.roberts@intel.com | 387 | 407 | 15.6.1 | 54 | Text says "The channel encoder will allocate data to fit the screen size." | The standard needs to specify how this is done. Need more details. | T
Tuan, Yeong Min | Kookmin University |  | 387 | 407 | 15.5.7 | 11 | Figure 249 is same concept with Figure 223. | Remove Figure 249 and change reference text related with Figure 249 to Figure 223. | T
Jaesang Cha | SNUST | chajs@seoultech.ac.kr | 387 | 407 | 15.6.1 | 52 | Wrong Figure Reference for "Figure 250". Text described as "specified as shown in figure x7" | Change "Figure x7 to Figure 250" | T
Rick Roberts | Intel | richard.d.roberts@intel.com | 388 | 408 | 15.6.2 | 41 | Test says "The hidden A-QL encoder divides the Screen transmitter into nxm cells as shown in Figure 251." | The standard needs to specify how this is done. Need more details. | T
Rick Roberts | Intel | richard.d.roberts@intel.com | 388 | 408 | 15.6.2 | Fig 251 | Who owns the copyrights to Figure 251? | Proof needs to be proved that the photograph is not copyright protected. | T
Rick Roberts | Intel | richard.d.roberts@intel.com | 388 | 408 | 15.6.2 | 42 | Test says "The modulation of screen cells is imperceptible by human eyes but perceptible by the camera receiver." | OK - so what are the technical requirement on the transmitter, given a particular camera, to make this happen (no flicker but camera can decode it). Need more details. | T
Rick Roberts | Intel | richard.d.roberts@intel.com | 388 | 408 | 15.6.2 | 47 | Reference to "matrix of cells via a single channel" | What does this mean. I don't understand. | T
Rick Roberts | Intel | richard.d.roberts@intel.com | 388 | 408 | 15.6.2 | 47 | Reference to optical clock. | What is the definition of optical clock in regards to Hidden A-QL transmitter. | T
Rick Roberts | Intel | richard.d.roberts@intel.com | 388 | 408 | 15.6.3 | 53 | Text says "enhance performance of decoding". | How does it do this? | T
Jaesang Cha | SNUST | chajs@seoultech.ac.kr | 388 | 408 | 15.6.2 | Figure 251 | Figure 251 shows only how output looks like. Its not resolving the channel encoder needs | Need block level diagram and how it works | T
Rick Roberts | Intel | richard.d.roberts@intel.com | 389 | 409 | 15.6.3 | Table 161 | Is this really a RLL code? I thought RLL codes were to prevent long strings of 0 or 1 without a transistion. All this code does is replace a single 0 with two 00. | Why is this a RLL code? | T
Rick Roberts | Intel | richard.d.roberts@intel.com | 389 | 409 | 15.6.3 | 1 | Text says "clock information via the reference cells" | Hos is this clock data embedded into the reference cells? | T
Rick Roberts | Intel | richard.d.roberts@intel.com | 389 | 409 | 15.6.3 | Table 162 | I'm sorry but I've no clue what the encoding is even after looking at this table. | What consistutes data bits? Are these little squares either ON or OFF. This Taable is not useful in helping to figure out how data is encoded. Please clarify. | T
Rick Roberts | Intel | richard.d.roberts@intel.com | 389 | 409 | 15.6.3 | 43 | Text says "n x m is the number of cells. | How is this information conveyed to the receiver? | T
Rick Roberts | Intel | richard.d.roberts@intel.com | 390 | 410 | 15.6.4 | Fig 252 | Is the Hamming code applied before the bits are mapped to symbols. I'm confused what Figure 252 is trying to say. | Please clarify. | T
Trang, Yeong Min | Kookmin University |  |  | 414 | Annex G |  | How a rolling shutter camera makes sampling of a small flash light? What size of flashlight Tx and how far distance can be achived? | In rolling shutter OCC system, the relationship between the size of Tx and the distance is trade-off. The committee should clarify this issue and address in an Annex section. | T
Jaesang Cha | SNUST | chajs@seoultech.ac.kr | 414 | 434 | G.1 | 12 | Wrong Figure Reference for "Figure 253". Text described as "wave formatted approach is show in Figure 385" | Change "Figure 385 to Figure 253" | T
Jaesang Cha | SNUST | chajs@seoultech.ac.kr | 414 | 434 | G.1 | Figure 253 | Figure Numbering is wrong for Annexure | Figure Number must be in the form of G.x. Change Figure no from Figure 253 to Figure G.1 | T
Jaesang Cha | SNUST | chajs@seoultech.ac.kr | 415 | 435 | H.1 | 9 | Name of this Annexure subclause mixed with modulation scheme and acronym. Text is "Rolling Shutter - Frequency Shift (RS-FSK) Transmitted Waveform" | Change to "RS-FSK Transmitted Waveform" | T
Jaesang Cha | SNUST | chajs@seoultech.ac.kr | 415 | 435 | H.1 | Figure 254 | Figure Numbering is wrong for Annexure | Change Figure no from Figure 254 to Figure H.1 | T
Jaesang Cha | SNUST | chajs@seoultech.ac.kr | 417 | 437 | H.1 | Figure 255 | Figure Numbering is wrong for Annexure | Change Figure no from Figure 255 to Figure H.2 | T
Jaesang Cha | SNUST | chajs@seoultech.ac.kr | 417 | 437 | H.5 | 23 | Wrong Table Reference for "Table 163". Text described as "the results are summarized in Table 300" | Change "Table 300 to Table 163" | T
Jaesang Cha | SNUST | chajs@seoultech.ac.kr | 417 | 437 | H.5 | Table 163 | Table Numbering is wrong for Annexure | Change Table no from Table 163 to Table H.1 | T
Jaesang Cha | SNUST | chajs@seoultech.ac.kr | 418 | 438 | H.5 | Table 164 | Table Numbering is wrong for Annexure | Change Table no from Table 164 to Table H.2 | T
Jaesang Cha | SNUST | chajs@seoultech.ac.kr | 419 | 439 | Annexure I |  | Text is old | Update doc from 0647r3 | T
Jaesang Cha | SNUST | chajs@seoultech.ac.kr | 421 | 441 | J.1 | Table 165 | Table Numbering is wrong for Annexure | Change Table no from Table 165 to Table J.1 | T
Jaesang Cha | SNUST | chajs@seoultech.ac.kr | 422 | 442 | J.1 | Figure 256 | Figure Numbering is wrong for Annexure | Change Figure no from Figure 256 to Figure J.1 | T
Jaesang Cha | SNUST | chajs@seoultech.ac.kr | 422 | 442 | J.1 | Figure 257 | Figure Numbering is wrong for Annexure | Change Figure no from Figure 257 to Figure J.2 | T
Jaesang Cha | SNUST | chajs@seoultech.ac.kr | 423 | 443 | J.2 | Table 166 | Table Numbering is wrong for Annexure | Change Table no from Table 166 to Table J.2 | T
Jaesang Cha | SNUST | chajs@seoultech.ac.kr | 423 | 443 | J.2 | Table 167 | Table Numbering is wrong for Annexure | Change Table no from Table 167 to Table J.3 | T
Jaesang Cha | SNUST | chajs@seoultech.ac.kr | 424 | 444 | J.4 | Figure 258 | Figure Numbering is wrong for Annexure | Change Figure no from Figure 258 to Figure J.3 | T
Jaesang Cha | SNUST | chajs@seoultech.ac.kr | 424 | 444 | J.4 | Figure 259 | Figure Numbering is wrong for Annexure | Change Figure no from Figure 259 to Figure J.4 | T
Jaesang Cha | SNUST | chajs@seoultech.ac.kr | 426 | 446 | J.4 | Figure 260 | Figure Numbering is wrong for Annexure | Change Figure no from Figure 260 to Figure J.5 | T
Jaesang Cha | SNUST | chajs@seoultech.ac.kr | 427 | 447 | J.4 | Figure 261 | Figure Numbering is wrong for Annexure | Change Figure no from Figure 261 to Figure J.6 | T
Jaesang Cha | SNUST | chajs@seoultech.ac.kr | 427 | 447 | J.4 | Figure 262 | Figure Numbering is wrong for Annexure | Change Figure no from Figure 262 to Figure J.7 | T
Rick Roberts | Intel | richard.d.roberts@intel.com | 428 | 448 | K.1 | 33 | Reference to phyVTASCRegion1OpticalClockRate to phyVTACScalRegion4OpticalClockRate. | Are there only 4 regions? I thought there could be more. Am I confused? | T
Rick Roberts | Intel | richard.d.roberts@intel.com | 428 | 448 | K.2 | 39 | Text says "receiver will discard video frames by despreading the next code in SS pair code detection fails". | What? Confusing wording. Please clarify. | T
Jaesang Cha | SNUST | chajs@seoultech.ac.kr | 428 | 448 | K.1 | Figure 263 | Figure Numbering is wrong for Annexure | Change Figure no from Figure 263 to Figure K.1 | T
Jaesang Cha | SNUST | chajs@seoultech.ac.kr | 428 | 448 | K.3 | 46 | Wrong Figure Reference for "Figure 264". Text described as "The angle free communication between transmitter and receiver is shown in Figure M.3." | Change "Figure M.3 to Figure 264" | T
Jaesang Cha | SNUST | chajs@seoultech.ac.kr | 429 | 449 | K.3 | Figure 264 | Figure Numbering is wrong for Annexure | Change Figure no from Figure 264 to Figure K.2 | T
Jaesang Cha | SNUST | chajs@seoultech.ac.kr | 429 | 449 | K.4 | 34 | Wrong Figure Reference for "Figure 265". Text described as "SS2DC data decoding is shown Figure M.4" | Change "Figure M.4 to Figure 265" | T
Jaesang Cha | SNUST | chajs@seoultech.ac.kr | 429 | 449 | K.4 | Figure 265 | Figure Numbering is wrong for Annexure | Change Figure no from Figure 265 to Figure K.3 | T
Rick Roberts | Intel | richard.d.roberts@intel.com | 430 | 450 | K.5 | 22 | Text says "ROI extracted from frame using image processing methods". | Annex K.5 is normative text so you need to specify what are the concise image processing methods. | T
Rick Roberts | Intel | richard.d.roberts@intel.com | 430 | 450 | K.5 | 27 | Finally in the decode discussion FFT is mentioned! So is the FFT involved in the encoding process? The encoder text never mentions it! | Is the FFT used in the encoding process? | T
Rick Roberts | Intel | richard.d.roberts@intel.com | 430 | 450 | K.5 | 30 | Text seems out of place. A copy of this text should be in the encoder clause. | The paragraph at this location seems more appropriate for the encoder than the decoder. Is this text in the encoder clauses? | T
Jaesang Cha | SNUST | chajs@seoultech.ac.kr | 430 | 450 | K.5 | 3 | Wrong Figure Reference for "Figure 266". Text described as "The IDE data decoding is shown in Figure XYZ" | Change "Figure XYZ to Figure 266" | T
Jaesang Cha | SNUST | chajs@seoultech.ac.kr | 430 | 450 | K.5 | Figure 266 | Figure Numbering is wrong for Annexure | Change Figure no from Figure 266 to Figure K.4 | T

## Missed SNUST Tech Comments
Name | Affiliation | Email | Document Page | PDF Page | Clause | Line # | Comment | Proposed Change | E/T | Status | Resolution | Note
Jaesang Cha | SNUST | chajs@seoultech.ac.kr | 11 | 31 | 4.4.1 | 10 | PHY layer covers only PHY I ~ PHY IV | Need to add PHY V and PHY VI | T | resolved in another comment | see technical comment 7
Jaesang Cha | SNUST | chajs@seoultech.ac.kr | 33 | 53 | 5.1.1.3 | 27 | Editor's Note in this Line | Fix Editors Note | T |  |  | is it from LiFi?
Jaesang Cha | SNUST | chajs@seoultech.ac.kr | 33 | 53 | 5.1.1.3 | 44 | Did find the rules after this line ? " according to the following rules:" | Need discussion and add rules | T
Jaesang Cha | SNUST | chajs@seoultech.ac.kr | 87 | 107 | 5.2.1.1.4 | 33 | SS2DC is not referenced in Acronym | Add in Acronym | T
Jaesang Cha | SNUST | chajs@seoultech.ac.kr | 87 | 107 | 5.2.1.1.4 | 38 | IDE is not referenced in Acronym | Add in Acronym | T
Jaesang Cha | SNUST | chajs@seoultech.ac.kr | 93 | 113 | 5.2.1.9.4 | 37 | Unrerenced Table in this line. " The FEC support for VTASC is given in Table YYY." | Change "Table YYY" to "Table 12" | T
Jaesang Cha | SNUST | chajs@seoultech.ac.kr | 188 | 208 | 6.4.2 | Table 64 | TBD's in Line no 51 | Whose contribution? | T | resolved in another comment | see technical comment 24
Jaesang Cha | SNUST | chajs@seoultech.ac.kr | 95~196 | 205 | 6.4.2 | Table 64 | MAC PIB attributes are modified from Line 22 in Page 195 to Line till 47 in Page 196 | Delte All | T
Jaesang Cha | SNUST | chajs@seoultech.ac.kr | 249 | 269 | 8.5.2.5.3 | 47 | TBD's in this Line | Provide Text or delete TBD | T | resolved in another comment | see technical comment 38
Jaesang Cha | SNUST | chajs@seoultech.ac.kr | 249 | 269 | 8.5.2.5.3 | 50 | TBD's in this Line | Provide Text or delete TBD | T | resolved in another comment | see technical comment 39
Jaesang Cha | SNUST | chajs@seoultech.ac.kr | 250 | 270 | 8.5.2.5.5 | 13 | This subclause 8.5.2.5.5 title is "3 Packet PWM/PPM dimming" but inside text always refers "MPM dimming". How we are going to refering it? | Need Clarification and fix the naming as needed | T
Jaesang Cha | SNUST | chajs@seoultech.ac.kr | 256 | 276 | 8.6.1.2.2 | 37 | Figure Reference Link is Wrong in this line. "The timing information for preamble is shown in Figure 4-2." | Change "Figure 4-2" to "Figure 135" | T
Jaesang Cha | SNUST | chajs@seoultech.ac.kr | 257 | 277 | 8.6.1.2.2 | 2 | Figure Reference Link is Wrong in this line. "The Preamble Bit Mapping is shown in Figure 4-3.." | Change "Figure 4-3" to "Figure 136" | T
Jaesang Cha | SNUST | chajs@seoultech.ac.kr | 257 | 277 | 8.6.1.2.3 | 25 | "(defined as follow)" is not proper way to reference the Figure or Table. | Give specific Figure No or Table Number Like " Defined as in Figure 137" | T
Jaesang Cha | SNUST | chajs@seoultech.ac.kr | 257 | 277 | 8.6.1.2.3 | 25 | "(defined on the next sub-clause)" is not proper way to reference the suncluse | Give specific subclause No Like "subclause 8.6.1.2.4" | T
Jaesang Cha | SNUST | chajs@seoultech.ac.kr | 258 | 278 | 8.6.1.2.5 | 18 | The sentence is not started properly "1 means that the two light sources blink at the same frequency (200Hz) and inverse phases." | Some text missing starting of this line. Update text | T
Jaesang Cha | SNUST | chajs@seoultech.ac.kr | 258 | 278 | 8.6.1.2.5 |  | HS-PSK Preamble Field and S8-PSK Preamble Field is almost same | Cant we merge it? Clarify? | T | resolved in another comment | see technical comment 44
Jaesang Cha | SNUST | chajs@seoultech.ac.kr | 258 | 278 | 8.6.1.3.1 | Figure 139 | The figure usage is not refrenced in this clause | Need the figure usage rerence | T
Jaesang Cha | SNUST | chajs@seoultech.ac.kr | 259 | 279 | 8.6.1.3.3 | 21 | Refering Table as "specific preamble frequency as follows." is not is not proper way to reference the Table. | Give specific Table Number Like " defined as in Table 88" | T
Jaesang Cha | SNUST | chajs@seoultech.ac.kr | 259 | 279 | 8.6.1.3.3 | 24 | Table Name is missing | Insert Table Name | T
Jaesang Cha | SNUST | chajs@seoultech.ac.kr | 259 | 279 | 8.6.1.3.3 | Table 88 | Two fileds with same name "one symbol time" . Every field should have different filed name. | May be "First Symbol Duration" and " Second Symbol Duration" is right way to represent the filed | T
Jaesang Cha | SNUST | chajs@seoultech.ac.kr | 259 | 279 | 8.6.1.4.2 | 52 | Refering Table as "Each block time is for a specific preamble matrix as follows" is not is not proper way to reference the Table. | Give specific Table Number Like " defined as in Table 89" | T
Jaesang Cha | SNUST | chajs@seoultech.ac.kr | 260 | 280 | 8.6.1.4.2 | Table 89 | Table 89 is dublication of Table 86 in Page 255 | Delete and reference the Table 86 | T | resolved in another comment | see technical comment 44
Jaesang Cha | SNUST | chajs@seoultech.ac.kr | 260 | 280 | 8.6.1.4.2 | Table 90 | Two fileds with same name "one block time" . Every field should have different filed name. | May be "First Data Block Duration" , "Second Data Block Duration", "Third Data Block Duration" , and " Fourth Symbol Duration" is right way to represent the filed | T
Jaesang Cha | SNUST | chajs@seoultech.ac.kr | 260 | 280 | 8.6.1.4.3 | 33 | Refering Table as "Each block time is for a specific preamble matrix as follows." is not is not proper way to reference the Table. | Give specific Table Number Like " defined as in Table 91" | T
Jaesang Cha | SNUST | chajs@seoultech.ac.kr | 260 | 280 | 8.6.1.4.3 | Table 91 | Two fileds with same name "one block time" . Every field should have different filed name. | May be "First Data Block Duration" , "Second Data Block Duration", "Third Data Block Duration" , and " Fourth Symbol Duration" is right way to represent the filed | T
Jaesang Cha | SNUST | chajs@seoultech.ac.kr | 260 | 280 | 8.6.1.4.3 |  | Same with subclause 8.6.1.4.2 | Merge it | T | resolved in another comment | see comment 26
| SNUST | chajs@seoultech.ac.kr | 264 | 284 | 8.6.2.2.1 | 9 | what is V2V Mode? | Where is defined? Need Clarification | T
Jaesang Cha | SNUST | chajs@seoultech.ac.kr | 264 | 284 | 8.6.2.2.1 | 10 | TBD in text | provide text for TBD | T | resolved in another comment | see comment 47
Jaesang Cha | SNUST | chajs@seoultech.ac.kr | 264 | 284 | 8.6.2.2.2 | 15 | what is V2V Mode? | Where is defined? Need Clarification | T
Jaesang Cha | SNUST | chajs@seoultech.ac.kr | 264 | 284 | 8.6.2.2.2 | 16 | TBD in text | provide text for TBD | T | resolved in another comment | see comment 48
Jaesang Cha | SNUST | chajs@seoultech.ac.kr | 264 | 284 | 8.6.2.2.2 | Table 95 | Table is not linked in Text | I think every table must linked in text for standard way to refer in standards. | T
Jaesang Cha | SNUST | chajs@seoultech.ac.kr | 264 | 284 | 8.6.2.2.3 |  | No description for this clause | Add discription for this clause | T
Jaesang Cha | SNUST | chajs@seoultech.ac.kr | 265 | 285 | 8.6.2.3.2 | 5 | TBD in text | provide text for TBD | T | resolved in another comment | see comment 50
Jaesang Cha | SNUST | chajs@seoultech.ac.kr | 265 | 285 | 8.6.2.3.3 | 11 | TBD in text | provide text for TBD | T | resolved in another comment | see comment 51
Jaesang Cha | SNUST | chajs@seoultech.ac.kr | 265 | 285 | 8.6.2.4.1 | 17 | Wrong Reference for Table. "The IDE Header Field is described as shown in Table 174" | Table Reference is "Table 97" | T
Jaesang Cha | SNUST | chajs@seoultech.ac.kr | 266 | 286 | 8.6.2.4.2 | 6 | TBD in text | provide text for TBD | T | resolved in another comment | see comment 52
Jaesang Cha | SNUST | chajs@seoultech.ac.kr | 266 | 286 | 8.6.2.4.2 | 14 | TBD in text | provide text for TBD | T | resolved in another comment | see comment 53
Jaesang Cha | SNUST | chajs@seoultech.ac.kr | 267 | 287 | 8.6.3.3.1 | 4 | TBD in text | provide text for TBD | T | resolved in another comment | see comment 55
Jaesang Cha | SNUST | chajs@seoultech.ac.kr | 267 | 287 | 8.6.3.3.2 | 8 | TBD in text | provide text for TBD | T | resolved in another comment | see comment 56
Jaesang Cha | SNUST | chajs@seoultech.ac.kr | 267 | 287 | 8.6.3.3.3 | 14 | TBD in text | provide text for TBD | T | resolved in another comment | see comment 57
Jaesang Cha | SNUST | chajs@seoultech.ac.kr | 267 | 287 | 8.6.3.3.4 | 18 | TBD in text | provide text for TBD | T | resolved in another comment | see comment 58
Jaesang Cha | SNUST | chajs@seoultech.ac.kr | 267 | 287 | 8.6.4 |  | No description for this clause | Need discription for this clause | T | resolved in another comment | see comment 59

## Editorial Comments
Name | Affiliation | Email | Document Page | PDF Page | Clause | Line # | Comment | Proposed Change | E/T | Status | Resolution | Note
Tuan, Yeong Min | Kookmin University |  | xi | 11 | 0 | 38 | "SS2D Code" is abbreviated at clause 15.3 386 pdf page, it not in "Definitions" and "Acronyms and abbreviations". | Update and make unique abbreviation | E
Tuan, Yeong Min | Kookmin University |  | xvi | 16 | 0 | 41 | Text "15.3.6" is double | Delete text "15.3.6" | E
Tuan, Yeong Min | Kookmin University |  | xvi | 16 | 0 | 9 | Text "15.2.5" is redundacy | Delete text "15.2.5" | E
Tuan, Yeong Min | Kookmin University |  | xvi | 16 | 0 | 35 | abbreviation "SS2DC" is not defined in "Acronyms and abbreviations" | Update and make unique abbreviation | E
Jaesang Cha | SNUST | chajs@seoultech.ac.kr | 4 | 24 | 3.2 | 23 | 2D-CODER is basic term. No need to be in part of Acronyms | Delete | E
Jaesang Cha | SNUST | chajs@seoultech.ac.kr | 5 | 25 | 3.2 | 12 | Hybrid-M-PSK-FSK is used as a SS-HYBRID | Delete | E
Jaesang Cha | SNUST | chajs@seoultech.ac.kr | 6 | 26 | 3.2 | 26 | SS Code is basic term of SS. No need to be in part of Acronyms | Delete | E
Jaesang Cha | SNUST | chajs@seoultech.ac.kr | 10 | 30 | 4.4 | 28 | Figure Number and Figure Name overlapped | Do alignment | E
Tuan, Yeong Min | Kookmin University |  | 10 | 30 | 4 | 28 | Caption of Figure 3 is missing | Update text | E
Tuan, Yeong Min | Kookmin University |  | 15 | 35 | 4 | 36,39,42,45 | " Typos | Update text | E
Jaesang Cha | SNUST | chajs@seoultech.ac.kr | 32 | 52 | 5.1.1.3 | 27 | Unreferenced Clause Numbering in this line. "the RTS/CTS mechanism shall be used as described in clause x.x.x.x." | Link respective Clause | E |  |  | is it from LiFi?
Jaesang Cha | SNUST | chajs@seoultech.ac.kr | 32 | 52 | 5.1.1.3 | 31 | Unreferenced Clause Numbering in this line. "during association (see clause xxx )." | Link respective Clause | E |  |  | is it from LiFi?
Jaesang Cha | SNUST | chajs@seoultech.ac.kr | 33 | 53 | 5.1.1.3 | 20 | Unreferenced Clause Numbering in this line. "the RTS/CTS protocol in the xxx" | Link respective Clause | E |  |  | is it from LiFi?
Jaesang Cha | SNUST | chajs@seoultech.ac.kr | 33 | 53 | 5.1.1.3 | 20 | Unreferenced Clause Numbering in this line. "subfiled of the beacon (see clause xxx)" | Link respective Clause | E |  |  | is it from LiFi?
Jaesang Cha | SNUST | chajs@seoultech.ac.kr | 33 | 53 | 5.1.1.3 | 31 | Unreferenced Clause Numbering in this line. "own maximum bandwidth capabilities, as explained in 6.2.1.x," | Link respective Clause | E |  |  | is it from LiFi?
Jaesang Cha | SNUST | chajs@seoultech.ac.kr | 33 | 53 | 5.1.1.3 | 41 | Unreferenced Figure Numbering in this line. "with Ack using RTS/CTS is presented in Figure x." | Link respective Figure Number | E |  |  | is it from LiFi?
Hideki Aoyama | Panasonic | aoyama.hideki@jp.panasonic.com | 83 | 103 | 5.2.1.1.1 | 40 | "PHY 1" (arabic number) | PHY I, II and III | E
Hideki Aoyama | Panasonic | aoyama.hideki@jp.panasonic.com | 195 | 215 | Table 64 | 47 | maxDataLength | macDataLength | E | rejected.
Hideki Aoyama | Panasonic | aoyama.hideki@jp.panasonic.com | 196 | 216 | Table 64 | 39 | maxDataLength | macDataLength | E | rejected.
Hideki Aoyama | Panasonic | aoyama.hideki@jp.panasonic.com | 196 | 216 | Table 64 | 48 | font style | Italic | E
Jaesang Cha | SNUST | chajs@seoultech.ac.kr | 234 | 254 | 8.1 | 15 | Editor's Note in this Line | Delte it | E
Hideki Aoyama | Panasonic | aoyama.hideki@jp.panasonic.com | 237 | 257 | Table 81 | 4 | miss spell | "phyOccOpticalClokRate" to "phyOccOpticalClockRate" | E
Hideki Aoyama | Panasonic | aoyama.hideki@jp.panasonic.com | 237 | 257 | Table 81 | 23 | miss spell | "NS-FSK" to "RS-FSK" | E
Rick Roberts | Intel | richard.d.roberts@intel.com | 257 | 277 | 8.6.1.2.3 | 25 | Un-needed text. | Remove text in parenthsis at the end of this sentence. | E
Rick Roberts | Intel | richard.d.roberts@intel.com | 338 | 358 | 14.3.1 | 47 | typo | replace "which" with "with" | E
Hideki Aoyama | Panasonic | aoyama.hideki@jp.panasonic.com | 350 | 370 | 14.5 | 18 | wrong reference | Figure 268 to 208 | E
Hideki Aoyama | Panasonic | aoyama.hideki@jp.panasonic.com | 352 | 372 | 14.5.5 | 22 | wrong reference | Figure 269 to 209 | E
Hideki Aoyama | Panasonic | aoyama.hideki@jp.panasonic.com | 353 | 373 | 14.5.5 | 3 | wrong reference | Figure 270 to 210 | E
Rick Roberts | Intel | richard.d.roberts@intel.com | 359 | 379 | 15.2.3 | 30 | Reference to Figure 281 should be Figure 218. | Correct typo. | E
Rick Roberts | Intel | richard.d.roberts@intel.com | 360 | 380 | 15.2.3 | Table 148 | Table 148 is not formatted correctly | Please reformate | E
Tuan, Yeong Min | Kookmin University |  | 360 | 380 | 15.2.4 | 50 | Figure XYZ should be defined | Update text | E
Tuan, Yeong Min | Kookmin University |  | 364 | 384 | 15.2.5 | 19 | Figure XYZ should be defined | Update text | E
Jaesang Cha | SNUST | chajs@seoultech.ac.kr | 365 | 385 | 15.2.6.1 | Figure 222 | Figure relative Numbering is wrong for Figure 222 | Change Figure no 222 to 221 | E
Tuan, Yeong Min | Kookmin University |  | 366 | 386 | 15.3.1 | 38 | Figure 279 is not available | Update text | E
Rick Roberts | Intel | richard.d.roberts@intel.com | 369 | 389 | 15.4.1 |  | clause number listed twice. | Correct typo. | E
Jaesang Cha | SNUST | chajs@seoultech.ac.kr | 369 | 389 | 15.4.1 | 47 | Subclause No is dublicate before subclause name as "15.4.1 15.4.1 IDE Reference Architecture" | Modify as "15.4.1 IDE Reference Architecture" | E
Tuan, Yeong Min | Kookmin University |  | 370 | 390 | 15.4.3 | 42 | Figure XYZ should be defined | Update text | E
Tuan, Yeong Min | Kookmin University |  | 371 | 391 | 15.4.4 | 21 | Table ZYX1 should be defined | Update text | E
Tuan, Yeong Min | Kookmin University |  | 372 | 392 | 15.4.3.2 | 38 | Figure XYZ2 should be defined | Update text | E
Tuan, Yeong Min | Kookmin University |  | 387 | 407 | 15.6.1 | 52 | figure x7 is wrong | Figure 250 | E