## IEEE_Cover
March 2015 |  | P802-15-4rev_Comment_Entry_Form.xls
IEEE P802.15
Wireless Personal Area Networks
Project | IEEE P802.15 Working Group for Wireless Personal Area Networks (WPANs)
Title | 802.15.4rev Letter Ballot Consolidated Comments
Date Submitted | Monday, July 15, 2014
Source | Pat Kinney | Voice: 585-781-0952
Kinney Consulting
| Lake Zurich, IL | E-mail: pat.kinney@kinneyconsultingllc.com
Re: | P802.15.4-REVc-DF0_Draft_Standard
Abstract | 802.15.4rev Comments for Letter Ballot
Purpose | [This document is used to submit comments for 802.15.4rev Letter Ballot.]
Notice | This document has been prepared to assist the IEEE P802.15. It is offered as a basis for discussion and is not binding on the contributing individual(s) or organization(s). The material in this document is subject to change in form and content after further study. The contributor(s) reserve(s) the right to add, amend or withdraw material contained herein.
Release | The contributor acknowledges and accepts that this contribution becomes the property of IEEE and may be made publicly available by P802.15.

## LB139 Comments
CID | Name | Affiliation | Page | Sub-clause | Line # | Comment | Proposed Change | T, E | Must Be Satisfied? (enter Yes or No) | A, AiP, R, W | Resolution | Assigned To: | Done TBD TBR | Status
1 | Clint Powell | PWC, LLC | 10 | 4.4a | 8 | Text in line 8 does not match the bottom of Figure 4-5. | Correct it so that they match. | T | Yes | A |  | P Kinney | Done | Draft has been changed
2 | Clint Powell | PWC, LLC | 11 | 4.4a | 1 | Bottom of Figure 4-5 does not match text on line 8 of page 10. | Correct it so that they match. | T | Yes | A |  | P Kinney | Done | Draft has been changed
3 | Clint Powell | PWC, LLC | 11 | 4.4a | 1 | Some vetical space is needed between the bottom of the table and "Bit transmission order" to make the figure read more clearly/easily. | Add some vertical space between the bottom of the table and "Bit transmission order" | E | Yes | A |  | P Kinney | Done | Draft has been changed
4 | Chris Hett | Landis+Gyr | 10-11 | 4.4a |  | The text/diagram seem to contradict themselves. The text and upper part of the diagram show the leftmost octet transmitted first, but the lower part of the diagram shows the leftmost octet last. In any case, the text is incorrect, as the octets containing the OUI (MA-L) should be transmitted last as previously discussed (see: Wi-SUN ECHONET, Wi-SUN FAN, ZigBee IP, ZigBee Pro, and Wireshark 802.15.4 dissector). | The leftmost octet of the EUI-64 should be transmitted last. Update diagram so this is clear and remove contradictions. | T | Yes | A |  | P Kinney | Done | Draft has been changed
5 | Don Sturek | SSN | 11 | 4.4a | 1 | I don't understand the Bit Transmission Order at the bottom of Figure 4-5. I agree with the Bit Transmission Order Per Octet annotation in the Figure, however, the Octet Transmission Order annotation seems at odds with the Bit Transmission Order at the bottom of the Figure. | If I look at the top side/bottom side of the arrow for "Octet Transmission Order", I would have expected 0xAC to be transmitted first, follwed by 0xDE, etc. If I look at the left side/right side of the arrow for "Bit Transmission Order", I see 0x01 sent first. I think the Octet Transmission Order is not consistent with the Bit Transmission Order shown. | T | Yes | A |  | P Kinney | Done | Draft has been changed
6 | Charles Perkins | Futurewei | 11 | 4,4a | 1 | The figure is inconsistent. The bit near the head of the horizontal arrows is the "earliest transmitted bit". The earliest transmitted bit along the vertical arrow is shown to be closest to the tail of the arrow. | Not clear, but one possibility is to make the arrows into time axes. Should probably make the shaft of the arrow to be co-extensive with the bits along the timeline implied by the arrow. At least the vertical arrow should be flipped. Or, maybe the legend on the bottom arrow should say "Bit transmission order: from right to left". Or maybe all three legends should be changed somehow. But, unless something additional is done, I suspect that some readers will still make mistakes, which is all too easy to do; the existence of this comment shows that to be true. | E | Yes | AiP | Since the bit order was only thing correct, the vertical arrow has been flipped and the text changed | P Kinney | Done | Draft has been changed
7 | Toyoyuki Kato | Anritsu Engineering Co.,Ltd, | 11 | 4.4a | 1 | The whole bit string presented on the bottom in Figure 4-5 inconsistent with the table above. Bit order inside every octets seems correct, but octet ordering has reversed. | Correct it as: "00110101 01111011 00100110 11000100 10100010 11100110 10010001 10000000" |  | Yes | R | Since the bit order was only thing correct, the vertical arrow has been flipped and the text changed | P Kinney
8 | Phil Beecher | Wi-SUN Alliance | 10 | 4.4a | 8,9,10,11,12 | This does not clarify the octet transmission order, in fact I think it makes it more confusing. In 802.15.4-2003 and 802.15.4-2006 it was clear that multiple octet fields were transmitted least significant octet first. | Clearly specify how the address is formed - i.e. describe which octets comprise the OUI and which are the octets assigned as the manufacturer serial number part for the given OUI. Then specify that the LS octet of the address is sent first, with the most significant octet of the OUI sent last. There may be some value in referencing https://standards.ieee.org/develop/regauth/tut/eui64.pdf or similar document. | T | Yes | R | editing guide states that we should only state a normative statement once, restating the definition of an OUI is incorrect. | P Kinney
9 | Phil Beecher | Wi-SUN Alliance | 11 | 4.4a | 1899-12-31 | Figure 4-5 - The octet transmission order described in the figure seems to be the opposite to the bit transmission order given on line 1 | Fix the discrepancy ensuring that the bit transmission order and octet transmission order match those described in 802.15.4-2006 | T | Yes | A |  | P Kinney | Done | Draft has been changed
10 | Noriyuki Sato | Oki Electric Industry | 10 | 4.4a | 8 | There is an incosistency between the text on this line and figure 4 -5. Looking at Bit transmission order, the octet #8 looks to be sent first then lesser number of octets are sent in order. I guess the text on the line 8 and the octet transmission order in figure 4-5 are wrong. They are same order in IEEEE802-2014. I believe this corrdigendum addresses to define different one from it - same as the bit tranmission order in figure 4-5. | Change the text - from "from the left most octet (LMO) to the right most octet (RMO) on l.8 to "from the right most octet (RMO) to the left most octet (LMO)". Change the direction of the arrow of 'Octet transmission order' to 'bottom to up'. | T | Yes | A |  | P Kinney | Done | Draft has been changed
11 | Andrew Estrada | Sony | 11 | 4.4a | 1 | The sample bit stream seems incorrect. As I interpret this, the line is showing the precise transmission order of each and every bit in the MAC address field. The text in 4.4a clearly states that the LMO gets transmitted first. However, in line 1, it appears that the RMO gets transmitted first. | Either delete the line or correct the order or clarify the intended purpose of the example. | T | Yes | R | Since the bit order was only thing correct, the vertical arrow has been flipped and the text changed | P Kinney
12 | Gary Stuebing | Cisco Systems | 10 | 4.4a | 8,9,10,11,12 | The wording in this section is confusing as it relates to octet transmission order. In 802.15.4-2003 and 802.15.4-2006 it was clear that multiple octet fields were transmitted least significant octet first. | Clarification is needed. It might be helpful to describe which octets comprise the OUI as well as the octets which are assigned as the manufacturer serial number part for the given OUI. At that point the text should specify that the LS octet of the address is sent first, with the most significant octet of the OUI sent last. A good reference would be https://standards.ieee.org/develop/regauth/tut/eui64.pdf or similar document. | T | Yes | R | editing guide states that we should only state a normative statement once, restating the definition of an OUI is incorrect. | P Kinney
13 | Gary Stuebing | Cisco Systems | 11 | 4.4a | 1899-12-31 | Figure 4-5 - The octet transmission order described in the figure conflicts with the bit transmission order given on line 1 | Fix the discrepancy ensuring that the bit transmission order and octet transmission order match those described in 802.15.4-2006 | T | Yes | A |  | P Kinney | Done | Draft has been changed
14 | Chris Calvert | Landis+Gyr | 10-11 | 4.4a |  | The text/diagram seem to contradict themselves. The text and upper part of the diagram show the leftmost octet transmitted first, but the lower part of the diagram shows the leftmost octet last. In any case, the text is incorrect, as the octets containing the OUI (MA-L) should be transmitted last as previously discussed (see: Wi-SUN ECHONET, Wi-SUN FAN, ZigBee IP, ZigBee Pro, and Wireshark 802.15.4 dissector). | The leftmost octet of the EUI-64 should be transmitted last. Update diagram so this is clear and remove contradictions. | T | Yes | A |  | P Kinney | Done | Draft has been changed
1206 | Clint Powell | PWC, LLC | 116 | 7.2.1.8 | 26 | Should "Upon reception of a frame with no destination address or PAN ID,…" be a "or" or should it be an "and"? | What if a destination add is assigned, but macImplicitBroadcast=1? According to the text any device must accept the frame, even though the destination add is not theirs. When there is a destination address in a received frame it should be processed. Change text to say "Upon reception of a frame with no destination address and no PAN ID", …". The same change applies to Table 132 (pp. 297, line 30). | T | Yes | A |  | C Powell | Done | Written
1161 | Dietmar Eggert | Atmel | 118 | 7.2.10 | 52 | SUN PHYs shall implement the 2-octet FCS as well. | Add that SUN PHYs shall implement 2-octet FCS as well. | T | Yes | R | As devices compliant with the SUN PHYs shall implement the 4-octet FCS. 2-octet FCS can be implemented when FCS Type field value is set to one. | K Shah | Done | Written
1207
1208
1209
1125
1132
1133
1134
1135
1136
1137
1138
1139
1140
1141
1142
1143
1144
1210
1211
1006
1222
1212
1180
1106
1181
1182
1183
1162
1049
1050
1086
1087
1171
1088
1126
1127
1213
1109
1110
1111
1112
1113
1114
1089
1090
1091
1092
1093
1094
1095
1096
1128
1129
1214
1130
1131
1215
1216
1007
1008
1009
1010
1011
1012
1013
1014
1192
1217
1028
1150
1026
1145
1146
1148
1027
1147
1025
1153
1101
1151
1105
1104
1043
1015
1016
1017
1018
1218
1219
1220
1184
1163
1157
1185
1164
1029
1030
1031
1032
1033
1034
1035
1186
1046
1187
1047
1048
1045
1044
1039
1040
1041
1042
1188
1189
1190
1191
1165
1172
1166
1168
1167
1169
1170
1173
1175
1174
1154
1177
1178
1083
1082
1081
1080
1079
1078
1077
1176
1076
1075
1074
1073
1072
1071
1070
1069
1068
1067
1066
1065
1064
1063
1062
1061
1060
1059
1058
1051
1052
1053
1155
1156
1054
1055 | [14 empty] | 1
1057 | [14 empty] | 1
1056 | [14 empty] | 1
1097
1098
1099
1100
1000
1102
1123
1152