## IEEE_Cover
June 2017 |  | P802-15_Comment_Entry_Form.xls
IEEE P802.15
Wireless Personal Area Networks
Project | IEEE P802.15 Working Group for Wireless Personal Area Networks (WPANs)
Title | Comments against 802.15.13 D0
Date Submitted | 2017-06-30
Source | John Li | Voice: +86-15801539749
Huawei
| Beijing, China | E-mail: john.liqiang@huawei.com
Re:
Abstract | Comments against 802.15.13 D0 from Huawei
Purpose | Comments against 802.15.13 D0 from Huawei
Notice | This document has been prepared to assist the IEEE P802.15. It is offered as a basis for discussion and is not binding on the contributing individual(s) or organization(s). The material in this document is subject to change in form and content after further study. The contributor(s) reserve(s) the right to add, amend or withdraw material contained herein.
Release | The contributor acknowledges and accepts that this contribution becomes the property of IEEE and may be made publicly available by P802.15.

## Technical Comments
Name | Affiliation | Email | page (pdf) | Page (text) | Sub-clause | Line # | Comment | Proposed Change | E/T | Resolution | Note | TC suggestion
John | Huawei | john.liqiang@hisilicon.com | 18 | 2 | 3.1 | 35 | color function | Delete - belong to 15.7-2011 | T | accept
John | Huawei | john.liqiang@hisilicon.com | 18 | 2 | 3.1 | 38 | color-shift keying (CSK) was deleted due to the motion in May-2017 | Delete - belong to 15.7-2011 | T | accept
John | Huawei | john.liqiang@hisilicon.com | 18 | 2 | 3.1 | 42 | Definition related to CSK. CSK was deleted according to motion in May-2017 | Delete - belong to 15.7-2011 | T | accept
John | Huawei | john.liqiang@hisilicon.com | 19 | 3 | 3.1 | 50 | "spatial phase" is not used thourghout D0. Should be a OCC terminology. | "spatial phase" is not used thourghout D0. Should be a OCC terminology and deleted | T | accept
John | Huawei | john.liqiang@hisilicon.com | 19 | 3 | 3.1 | 53 | "global phase shift" is not used throughout D0. Should be a OCC terminology and deleted | "global phase shift" is not used throughout D0. Should be a OCC terminology and deleted | T | accept
John | Huawei | john.liqiang@hisilicon.com | 20 | 4 | 3.1 | 1 | "data group" is not used throughout D0. Should be a OCC terminology and deleted | "data group" is not used throughout D0. Should be a OCC terminology and deleted | T | accept
John | Huawei | john.liqiang@hisilicon.com | 20 | 4 | 3.1 | 3 to 10 | line 3-10 defines terminologies for OCC and should be deleted. | line 3-10 defines terminologies for OCC and should be deleted. | T | accept
John | Huawei | john.liqiang@hisilicon.com | 20 | 4 | 3.1 | 12 to 18 | line 12-18 defines terminologies for OCC and should be deleted. | line 12-18 defines terminologies for OCC and should be deleted. | T | accept
John | Huawei | john.liqiang@hisilicon.com | 20 | 4 | 3.1 | 20 to 26 | line 20-26 defines terminologies for OCC and should be deleted. | line 20-26 defines terminologies for OCC and should be deleted. | T | accept
John | Huawei | john.liqiang@hisilicon.com | 20 | 4 | 3.1 | line 28 to 34 | line 28-34 defines terminologies for OCC and should be deleted. | line 28-34 defines terminologies for OCC and should be deleted. | T | accept
John | Huawei | john.liqiang@hisilicon.com | 20 | 4 | 3.1 | line 36 to 42 | line 36-42 defines terminologies for OCC and should be deleted. | line 36-42 defines terminologies for OCC and should be deleted. | T | accept
John | Huawei | john.liqiang@hisilicon.com | 20 | 4 | 3.1 | line 44 to 50 | line 44-50 defines terminologies for OCC and should be deleted. | line 44-50 defines terminologies for OCC and should be deleted. | T | accept
John | Huawei | john.liqiang@hisilicon.com | 20 | 4 | 3.1 | line 52-54 | line 52-54 defines terminologies for OCC and should be deleted. | line 52-54 defines terminologies for OCC and should be deleted. | T | accept
John | Huawei | john.liqiang@hisilicon.com | 21 | 5 | 3.1 | line 1-8 | line 1-8 defines terminologies for OCC and should be deleted. | line 1-8 defines terminologies for OCC and should be deleted. | T | accept
John | Huawei | john.liqiang@hisilicon.com | 21 | 5 | 3.1 | line 9-11 | line 9-11 defines terminologies for OCC and should be deleted. | line 9-11 defines terminologies for OCC and should be deleted. | T | accept
John | Huawei | john.liqiang@hisilicon.com | 21 | 5 | 3.1 | line 18-23 | "clock information" and "frequency symbol" are not used in the draft except for 3.1. Should be a OCC terminology and be deleted. | "clock information" and "frequency symbol" are not used in the draft except for 3.1. Should be a OCC terminology and be deleted. | T | accept
John | Huawei | john.liqiang@hisilicon.com | 21 | 5 | 3.1 | line 25-29 | line 25-29 defines terminologies for OCC and should be deleted. | line 25-29 defines terminologies for OCC and should be deleted. | T | accept
John | Huawei | john.liqiang@hisilicon.com | 21 | 5 | 3.1 | line 31 | optical clock rate is defined in line 29 page 19. The definition here is introduced by OCC and should be deleted. | optical clock rate is defined in line 29 page 19. The definition here is introduced by OCC and should be deleted. | T | accept
John | Huawei | john.liqiang@hisilicon.com | 21 | 5 | 3.1 | line 34-46 | line 34-46 defines terminologies for OCC and should be deleted. | line 34-46 defines terminologies for OCC and should be deleted. | T | accept
John | Huawei | john.liqiang@hisilicon.com | 21 | 5 | 3.1 | line 48-52 | line 48-52 defines terminologies for OCC and should be deleted. | line 48-52 defines terminologies for OCC and should be deleted. | T | accept
John | Huawei | john.liqiang@hisilicon.com | 22 | 6 | 3.1 | line 1-10 | line 1-10 defines terminologies for OCC and should be deleted. | line 1-10 defines terminologies for OCC and should be deleted. | T | accept
John | Huawei | john.liqiang@hisilicon.com | 22 | 6 | 3.1 | line 12 | "DS rate" is not used throughout the specification. It should be a OCC terminology and deleted. | "DS rate" is not used throughout the specification. It should be a OCC terminology and deleted. | T | accept
John | Huawei | john.liqiang@hisilicon.com | 24 | 8 | 3.2 | line 9-12 | line 9-12 defines abbreviation for OCC and should be deleted. | line 9-12 defines abbreviation for OCC and should be deleted. | T | accept
John | Huawei | john.liqiang@hisilicon.com | 24 | 8 | 3.2 | line 13-16 | line 13-16 defines abbreviation for OCC and should be deleted. | line 13-16 defines abbreviation for OCC and should be deleted. | T | accept
John | Huawei | john.liqiang@hisilicon.com | 24 | 8 | 3.2 | line 17-21 | line 17-22 defines abbreviation for OCC and should be deleted. | line 17-22 defines abbreviation for OCC and should be deleted. | T | accept
John | Huawei | john.liqiang@hisilicon.com | 31 | 15 | 4.4.1 | line 1-3 | bullet a) introduces PHY I, which was removed already. So bullet a) should also be removed. | bullet a) introduces PHY I, which was removed already. So bullet a) should also be removed. | T | accept
John | Huawei | john.liqiang@hisilicon.com | 31 | 15 | 4.4.1 | line 6-8 | bullet c) introduces PHY III, which was removed already. So bullet c) should also be removed. | bullet c) introduces PHY III, which was removed already. So bullet c) should also be removed. | T | accept
John | Huawei | john.liqiang@hisilicon.com | 31 | 15 | 4.4.1 | line 9-10 | bullet d) introduces PHY IV, which was removed already. So bullet d) should also be removed. | bullet d) introduces PHY IV, which was removed already. So bullet d) should also be removed. | T | accept
John | Huawei | john.liqiang@hisilicon.com | 31 | 15 | 4.4.1 | line 11-12 | bullet e) introduces PHY V, which was removed already. So bullet e) should also be removed. | bullet e) introduces PHY V, which was removed already. So bullet e) should also be removed. | T | accept
John | Huawei | john.liqiang@hisilicon.com | 31 | 15 | 4.4.1 | line 13-14 | bullet f) introduces PHY VI, which was removed already. So bullet f) should also be removed. | bullet f) introduces PHY VI, which was removed already. So bullet f) should also be removed. | T | accept
John | Huawei | john.liqiang@hisilicon.com | 33 | 17 | 4.4.1.3.2 Network topologies | line 5 | 4.4.1.3.2 Network topologies is duplicate with 4.2. Should be removed. | 4.4.1.3.2 Network topologies is duplicate with 4.2. Should be removed. | T | postpone
John | Huawei | john.liqiang@hisilicon.com | 39 | 23 | 4.4.3.1.3 Color-shift keying (CSK) dimming | line 50 | 4.4.3.1.3 Color-shift keying (CSK) dimming, defines dimming for CSK. Since CSK PHY was already removed, this subsection should also be removed. | 4.4.3.1.3 Color-shift keying (CSK) dimming, defines dimming for CSK. Since CSK PHY was already removed, this subsection should also be removed. | T | accept
John | Huawei | john.liqiang@hisilicon.com | 41 | 25 | 4.4.3.1.5 Low-Clock-Rate OOK amplitude dimming | line 20 | low-clock-rate OOK is a modulation introduced by OCC. No need to keep this subsection. | low-clock-rate OOK is a modulation introduced by OCC. Remove this subsection. | T | accept
John | Huawei | john.liqiang@hisilicon.com | 43 | 27 | 4.4.3.1.7 RS-FSK Dimming | line 47 | RS-FSK is a OCC modulation scheme. Section 4.4.3.17 should be removed. | RS-FSK is a OCC modulation scheme. Section 4.4.3.17 should be removed. | T | accept
John | Huawei | john.liqiang@hisilicon.com | 109 | 93 | 5.1.16 Color stabilization | line 1 | color stablization is for CSK. Since CSK was removed, this subsection should be deleted. | color stablization is for CSK. Since CSK was removed, this subsection should be deleted. | T | accept

## Editorial Comments
Name | Affiliation | Email | page (pdf) | Page (text) | Sub-clause | Line # | Comment | Proposed Change | E/T | Resolution | Note
John Li | Huawei | john.liqiang@hisilicon.com | 18 | 2 | 3.1 | 33 | text in bold | convert to plain | E

## Sheet1
reject
approve
action
skip