## IEEE_Cover
August 2016 |  | P802-15-4s_Comment_Entry_Form.xls
15-17-0461-00-004s
IEEE P802.15
Wireless Personal Area Networks
Project | IEEE P802.15 Working Group for Wireless Personal Area Networks (WPANs)
Title | 802.15.4s Letter Ballot Comment Submission
Date Submitted | 2017-08-06
Source | Shoichi Kitazawa
Muoran-IT
E-mail: kitazawa@ieee.org
Re: | P802.15.4s-D06.pdf
Abstract | 802.15 TG4s Comments for Letter Ballot
Purpose | [This document is used to submit comments for TG4s Letter Ballot.]
Notice | This document has been prepared to assist the IEEE P802.15. It is offered as a basis for discussion and is not binding on the contributing individual(s) or organization(s). The material in this document is subject to change in form and content after further study. The contributor(s) reserve(s) the right to add, amend or withdraw material contained herein.
Release | The contributor acknowledges and accepts that this contribution becomes the property of IEEE and may be made publicly available by P802.15.

## Comments
CID | Name | Affiliation | Email | Phone # | Page | Sub-clause | Line # | Comment | Proposed Change | Must Be Satisfied? (enter Yes or No) | Category 1: editorial 2: technical, but solution is proposed 3: technical and solution is not provided | Resolution | Resolution detail | Assigned to | Editor's status | Editor's note | accepted | revised | rejected
1 | Ed Callaway | ARM, Inc. | ed.callaway@arm.com | +1-954-608-7537 | 35 | 11.3 | 3 | phyPeersTxPower Type entry should read, "List of parameters as defined in Table 11-3a." | Make it so. | No
2 | Ed Callaway | ARM, Inc. | ed.callaway@arm.com | +1-954-608-7537 | 35 | 11.3 | 6 | The heading of the left-most column should not be "Attribute", as that is confusing: It makes the entries look like PIB attributes, which they are not. | Make the heading "Parameter", as that is the word used in the deviceAddress Type entry, anyway. | No
3 | Ed Callaway | ARM, Inc. | ed.callaway@arm.com | +1-954-608-7537 | 35 | 11.3 | 6 | The "TxPower" Description says "As defined in Table 11-2." However, there is no "TxPower" Attribute in Table 11-2. | If I understand this correctly, the idea is that the value of the TxPower parameter in Table 11-3a is to be placed in the PIB Attribute phyTxPower when the device is transmitting to the device with the address deviceAddress. If so, just say, "The value to be placed in the phyTxPower PIB Attribute when the device is transmitting to the device with the address deviceAddress." | No