## IEEE_Cover
August 2017 |  | P802-15_Comment_Entry_Form.xls
IEEE P802.15
Wireless Personal Area Networks
Project | IEEE P802.15 Working Group for Wireless Personal Area Networks (WPANs)
Title | Comments from ETRI on 802.15.13 D0 draft released on June 06, 2017
Date Submitted | 2017-08-27
Source | Sang-Kyu Lim and Wan-Ki Park | Voice: +82-42-860-1573
ETRI
| Daejeon, Korea | E-mail: sklim@etri.re.kr
Re:
Abstract | Comments on 802.15.13 D0 from ETRI
Purpose | Comments on 802.15.13 D0 from ETRI
Notice | This document has been prepared to assist the IEEE P802.15. It is offered as a basis for discussion and is not binding on the contributing individual(s) or organization(s). The material in this document is subject to change in form and content after further study. The contributor(s) reserve(s) the right to add, amend or withdraw material contained herein.
Release | The contributor acknowledges and accepts that this contribution becomes the property of IEEE and may be made publicly available by P802.15.

## Technical Comments
Name | Affiliation | Email | page (pdf) | Page (text) | Sub-clause | Line # | Comment | Proposed Change | E/T | Resolution | Note | TC suggestion
Sang-Kyu Lim | ETRI | sklim@etri.re.kr | 2 |  | 3.1 | 35 | First, I know the committee already made a consensus that CSK mode is deleted in this standard from the meeting minutes, 15-17-0311-00-0013. The color function is not only for CSK mode. However, the color function was deleted through the comment resolution of 15-17-0350-01-0013 on July meeting. So, I think we need to discuss again this issue and make a consensus. | The color function is not only for CSK mode. However, the color function was deleted through the comment resolution of 15-17-0350-01-0013 on July meeting. So, I think we need to discuss again this issue and make a consensus. | T
Sang-Kyu Lim | ETRI | sklim@etri.re.kr | 2 |  | 3.1 | 42 | The color stabilization is for CSK mode. So, I think it's reasonable to delete the color stabilization instead of color function. | I think it's reasonable to delete the color stabilization instead of color function. | T
Sang-Kyu Lim | ETRI | sklim@etri.re.kr | 9 |  | 4.1 | 4 | Dimming Support. The committee is under discussion on whether the dimming support is a essential functionality or non-essential functionality, and is done inside the PHY or can be done outside the PHY. | The committee is under discussion on the dimming support. So, we need to check again this after the committee make a consensus on the dimming support. | T
Sang-Kyu Lim | ETRI | sklim@etri.re.kr | 9 |  | 4.1 | 7 | The color stabilization is for CSK mode. So, I think it's reasonable to delete the color stabilization instead of color function. | I think it's reasonable to delete the color stabilization instead of color function. | T
Sang-Kyu Lim | ETRI | sklim@etri.re.kr | 15 |  | 4.4.1 | 1 | The PHY types in D0 need to be cleaned up and reorganized. | The committee need to make a consensus on which PHY types are included in this standard, and then the reorganized and filtered PHY types according to the consensus are described in this section. | T
Sang-Kyu Lim | ETRI | sklim@etri.re.kr | 16 |  | 4.4.1.3 | 4 | It looks like that the current 4.4.1.3 is described to introduce the high-bandwidth PHY of IEEE802.15.7r1. However, this section has to be described from the perspective of all PHY types in this standard from now on. I think this standard draft doesn't need to use the terminology "high-bandwidth PHY" any more. | The committee need to make a consensus on which PHY types are included in this standard, and then this section has to be described from the the perspective of all PHY types in this standard according to the consensus. | T
Sang-Kyu Lim | ETRI | sklim@etri.re.kr | 20 |  | 4.4.1.3.3 | 28 | 4.4.1.3.3 Essential features in the current D0 includes the dimming support. However, the committee is under discussion on whether the dimming support is a essential functionality or non-essential functionality, and is done inside the PHY or can be done outside the PHY. | The committee need to make a consensus on the dimming support, and then this section need to be reorganized according to the consensus. | T
Sang-Kyu Lim | ETRI | sklim@etri.re.kr | 21 |  | 4.4.2 | 11 | color stabilization and dimming support | I think it's reasonable to delete the color stabilization support because it is for CSK. For dimming support, the committee is under discussion. So, we need to check again this after the committee make a consensus on the dimming support. | T
Sang-Kyu Lim | ETRI | sklim@etri.re.kr | 21 |  | 4.4.3 | 15 | The sub-clause 4.4.3 describes the conceptual outline on the dimming and flicker-mitigation support. However, the committee is under discussion on the dimming support as I already mentioned in my comment #4. | The committee need to make a consensus on the dimming support, and then this section need to be reorganized according to the consensus. | T
Sang-Kyu Lim | ETRI | sklim@etri.re.kr | 23 |  | 4.4.3.1 | 1 | The clause 4.4.3.1 and it's subclauses from 4.4.3.1.1 to 4.4.3.1.7 describe the various dimming support techniques and the dimming support mechnism for each PHY modes. However, the committee is under discussion on which PHY types are included in this standard and the dimming support issue. | The committee need to make a consensus on the dimming support and PHY types in this standard, and then this clause and it's subcluases need to be reorganized according to the consensus. If the dimming support is fixed to be done outside the PHY in the committee, I think the subclauses from 4.4.3.1.1 to 4.4.3.1.7 become some redundant text. | T
Sang-Kyu Lim | ETRI | sklim@etri.re.kr | 29 |  | 4.4.3.2.1 | 9 | The text for intra-frame flicker mitigation in 4.4.3.2.1 need to be updated after the committee make a consensus on PHY types in this standard. | The text for intra-frame flicker mitigation in 4.4.3.2.1 need to be updated after the committee make a consensus on PHY types in this standard. | T
Sang-Kyu Lim | ETRI | sklim@etri.re.kr | 29 |  | 4.4.3.2.2 | 15 | The text for inter-frame flicker mitigation in 4.4.3.2.2 is linked to 8.5.1.1 which describes the idle pattern and compensation time dimming techniques. However, the committee is under discussion on the dimming support. So, The text for inter-frame flicker mitigation in 4.4.3.2.2 need to be updated after the committee make a consensus on the dimming support. In my opinion, the idle pattern technique which is not connected with the compensation time technique is good enough to mitigate the inter-frame flicker. | The text for inter-frame flicker mitigation in 4.4.3.2.2 need to be updated after the committee make a consensus on the dimming support. In my opinion, the idle pattern technique which is not connected with the compensation time technique is good enough to mitigate the inter-frame flicker. If the dimming support is fixed to be done outside the PHY in the committee, I think the idle pattern technique is only for inter-frame flicker mitigation, not for dimming support. | T
Sang-Kyu Lim | ETRI | sklim@etri.re.kr | 35 |  | 5 | 10 | e) support dimming | The committee is under discussion on the dimming support. If the dimming support is fixed to be done outside the PHY in the committee, I think this task is deleted. | T
Sang-Kyu Lim | ETRI | sklim@etri.re.kr | 93 |  | 5.1.16 | 1 | 5.1.16 Color stabilization | I think it's reasonable to delete this clause because it is for CSK. | T
Sang-Kyu Lim | ETRI | sklim@etri.re.kr | 93 |  | 5.1.17 | 31 | Title of 5.1.17 Visibility and dimming support | The committee is under discussion on the dimming support. So, the title of this section need to be renamed after the committee make a consensus on the dimming support. | T
Sang-Kyu Lim | ETRI | sklim@etri.re.kr | 95 |  | 5.1.17.4 | 35 | Dimming override capability | The committee is under discussion on the dimming support. So, this section need to be reorganized after the committee make a consensus on the dimming support. | T
Sang-Kyu Lim | ETRI | sklim@etri.re.kr | 95 |  | 5.1.17.5 | 49 | PWM signal override | The committee is under discussion on the dimming support. So, this section need to be reorganized after the committee make a consensus on the dimming support. | T
Sang-Kyu Lim | ETRI | sklim@etri.re.kr | 96 |  | 5.1.17.6 | 5 | MAC layer transmission adjustment for dimming | The committee is under discussion on the dimming support. So, this section need to be reorganized after the committee make a consensus on the dimming support. | T
Sang-Kyu Lim | ETRI | sklim@etri.re.kr | 97 |  | 5.1.17.8 | 31 | Link adaptation for dimming support | The committee is under discussion on the dimming support. So, this section need to be reorganized after the committee make a consensus on the dimming support. | T
Sang-Kyu Lim | ETRI | sklim@etri.re.kr | 120 |  | 5.3.3.1.2 | 14 | Dimming control field in Table 13 | The committee is under discussion on the dimming support. So, we need to check again this dimming control field in Table 13 after the committee make a consensus on the dimming support. | T
Sang-Kyu Lim | ETRI | sklim@etri.re.kr | 133 |  | 5.3.4.3.1 | 25 | Analog Dimming field in the format of the advanced modulation control frame in Figure 95 | The committee is under discussion on the dimming support. So, we need to check again Figure 95 after the committee make a consensus on the dimming support. | T
Sang-Kyu Lim | ETRI | sklim@etri.re.kr | 134 |  | 5.8.4.3.1.4 | 10 | Analog Dimming in 5.8.4.3.1.4 | The committee is under discussion on the dimming support. So, we need to check again this clause 5.8.4.3.1.4 after the committee make a consensus on the dimming support. | T
Sang-Kyu Lim | ETRI | sklim@etri.re.kr | 137 |  | 5.4 | 40 | Dimming notification command in Table 29 | The committee is under discussion on the dimming support. So, we need to check again this dimming notification command in Table 29 after the committee make a consensus on the dimming support. | T
Sang-Kyu Lim | ETRI | sklim@etri.re.kr | 137 |  | 5.4 | 50 | color stabilization timer notification command | I think it's reasonable to delete this command because it is for CSK. | T
Sang-Kyu Lim | ETRI | sklim@etri.re.kr | 138 |  | 5.4 | 8 | color stabilization information command | I think it's reasonable to delete this command because it is for CSK. | T
Sang-Kyu Lim | ETRI | sklim@etri.re.kr | 150 |  | 5.4.15 | 1 | Dimming notification command in 5.4.15 | The committee is under discussion on the dimming support. So, we need to check again this clause after the committee make a consensus on the dimming support. | T
Sang-Kyu Lim | ETRI | sklim@etri.re.kr | 153 |  | 5.4.21 | 16 | 5.4.21 Color stabilization timer notification command | I think it's reasonable to delete this clause because it is for CSK. | T
Sang-Kyu Lim | ETRI | sklim@etri.re.kr | 153 |  | 5.4.22 | 33 | 5.4.22 Color stabilization information command | I think it's reasonable to delete this clause because it is for CSK. | T
Sang-Kyu Lim | ETRI | sklim@etri.re.kr | 156 |  | 5.4.25 | 25 | 5.4.25 Dimming Control Frame | The committee is under discussion on the dimming support. So, we need to check again this clause after the committee make a consensus on the dimming support. | T
Sang-Kyu Lim | ETRI | sklim@etri.re.kr | 157 |  | 5.4.26.1.1 | 48 | Dimming support function field in Table 38 | The committee is under discussion on the dimming support. So, we need to check again this field in Table 38 after the committee make a consensus on the dimming support. | T
Sang-Kyu Lim | ETRI | sklim@etri.re.kr | 158 |  | 5.4.26.1.1 | 6 | PHY I, II, III support filelds in Table 38 | The committee is under discussion on which PHY types are included in this standard. So, these fields has to be reorganized after the committee make a consensus on PHY type issue. | T
Sang-Kyu Lim | ETRI | sklim@etri.re.kr | 158 |  | 5.4.26.1.1 | 24 | Band capabilities | This is for CSK. So, I think it's reasonable to delete this field. | T
Sang-Kyu Lim | ETRI | sklim@etri.re.kr | 158 |  | 5.4.26.1.1 | 10 | Color stabilization capability field in Table 38 | I think it's reasonable to delete this field because it is for CSK. | T
Sang-Kyu Lim | ETRI | sklim@etri.re.kr | 160 |  | 5.4.26.1.1 | 1 | Color stabilization capability | I think it's reasonable to delete the first sentence and Table 42 on page 160 because the color stabilization capability is for CSK. | T
Sang-Kyu Lim | ETRI | sklim@etri.re.kr | 160 |  | 5.4.26.1.1 | 24 | Table 43 - Maximum supported optical clock frequency | The committee is under discussion on which PHY types are included in this standard. So, this table has to be reorganized after the committee make a consensus on PHY type issue. | T
Sang-Kyu Lim | ETRI | sklim@etri.re.kr | 161 |  | 5.4.26.1.1 | 21 | Analog Dimming field in the format of the advanced modulation control frame body in Figure 126 | The committee is under discussion on the dimming support. So, we need to check again Figure 126 after the committee make a consensus on the dimming support. | T
Sang-Kyu Lim | ETRI | sklim@etri.re.kr | 162 |  | 5.4.26.1.5 | 3 | 5.4.26.1.5 Analog Dimming | The committee is under discussion on the dimming support. So, we need to check again this sub-clause after the committee make a consensus on the dimming support. | T
Sang-Kyu Lim | ETRI | sklim@etri.re.kr | 242 |  | 6.4.2 | 21 | MAC PIB attributes - macDim in Table 91 | The committee is under discussion on the dimming support. So, we need to check again this attribute after the committee make a consensus on the dimming support. | T
Sang-Kyu Lim | ETRI | sklim@etri.re.kr | 242 |  | 6.4.2 | 44 | MAC PIB attributes - macDimPWMOverrideRequest in Table 91 | The committee is under discussion on the dimming support. So, we need to check again this attribute after the committee make a consensus on the dimming support. | T
Sang-Kyu Lim | ETRI | sklim@etri.re.kr | 242 |  | 6.4.2 | 40 | MAC PIB attributes - macDimOverrideRequest and macDimDataFailureIndication in Table 91 | It looks like that these two attributes are used to implement very similar functionality. So, we need to check again these attributes when the committee make a consensus on the dimming support. | T
Sang-Kyu Lim | ETRI | sklim@etri.re.kr | 245 |  | 6.4.2 | 28 | MAC PIB attributes - macColorStabilization and macColorStabilizationTimer in Table 91 | I think it's reasonable to delete these attributes in Table 91because the color stabilization is for CSK. | T
Sang-Kyu Lim | ETRI | sklim@etri.re.kr | 245 |  | 6.4.2 | 40 | MAC PIB attributes - macUseDimmedOOKmod in Table 91 | The committee is under discussion on the dimming support. So, we need to check again this attribute after the committee make a consensus on the dimming support. | T
Sang-Kyu Lim | ETRI | sklim@etri.re.kr | 246 |  | 6.4.2 | 17 | MAC PIB attributes - macLedIdAmbiguityResolution in Table 91 | It looks like that this attribute is for LED-ID or OCC. If so, I think it's reasonable to delete this attribute in Table 91. | T
Sang-Kyu Lim | ETRI | sklim@etri.re.kr | 246 |  | 6.4.2 | 26 | MAC PIB attributes - mac_bandwidth in Table 91 | It looks like that this attribute is for LED-ID or OCC. If so, I think it's reasonable to delete this attribute in Table 91. | T
Sang-Kyu Lim | ETRI | sklim@etri.re.kr | 246 |  | 6.4.2 | 30 | MAC PIB attributes - mac_LEDs_spatial_resolution in Table 91 | It looks like that this attribute is for LED-ID or OCC. If so, I think it's reasonable to delete this attribute in Table 91. | T
Sang-Kyu Lim | ETRI | sklim@etri.re.kr | 246 |  | 6.4.2 | 45 | MAC PIB attributes - macTxCamerEnable in Table 91 | It looks like that this attribute is for LED-ID or OCC. If so, I think it's reasonable to delete this attribute in Table 91. | T
Sang-Kyu Lim | ETRI | sklim@etri.re.kr | 246 |  | 6.4.2 | 52 | MAC PIB attributes - macRxDistance in Table 91 | I think we need to check again if this attribute is useful to this standard. | T
Sang-Kyu Lim | ETRI | sklim@etri.re.kr | 247 |  | 6.4.2 | 17 | MAC PIB attributes - macLEDIDusage in Table 91 | It looks like that this attribute is for LED-ID or OCC. If so, I think it's reasonable to delete this attribute in Table 91. | T
Sang-Kyu Lim | ETRI | sklim@etri.re.kr | 248 |  | 6.4.3 | 1 | 6.4.3 MAC PIB attributes | The titles of 6.4.2 and 6.4.3 are the same, MAC PIB Attributes. Especially, it looks like that 6.4.3 describes only the macLEDIDusage attribute. So, I think it's reasonable to delete 6.4.3. | T
Sang-Kyu Lim | ETRI | sklim@etri.re.kr | 288 |  | 8.3.8.1 | 47 | The title of 8.3.8.1 OOK and VPPM WQI support | The committee is under discussion on the dimming support and PHY modes. So, we need to rename the title of this sub-clause after the committee make a consensus on the dimming support and PHY modes. | T
Sang-Kyu Lim | ETRI | sklim@etri.re.kr | 289 |  | 8.3.8.2 | 8 | 8.3.8.2 CSK wavelength quality indication support | This sub-clause is for CSK mode. So, I think it's reasonable to delete 8.3.8.2. | T
Sang-Kyu Lim | ETRI | sklim@etri.re.kr | 290 |  | 8.5 | 42 | 8.5 Dimming and flicker mitigation and it's sub-clauses from 8.5.1 to 8.5.3 | The committee is under discussion on the dimming support and PHY modes. So, we need to reorganize 8.5 including it's subclauses after the committee make a consensus on the dimming support and PHY modes. | T
Sang-Kyu Lim | ETRI | sklim@etri.re.kr | 299 |  | 8.6.2.3 | 1 | 8.6.2.3 MCS ID | The committee is under discussion on which PHY types are included in this standard. So, the clause, 8.6.2.3 and the table 118 has to be reorganized after the committee make a consensus on PHY type issue. | T
Sang-Kyu Lim | ETRI | sklim@etri.re.kr | 300 |  | 8.6.2.5 | 24 | 8.6.2.5 Dimmed OOK extension | The committee is under discussion on the dimming support and PHY modes. So, we need to check again this clause after the committee make a consensus on the dimming support and PHY modes. | T
Sang-Kyu Lim | ETRI | sklim@etri.re.kr | 301 |  | 8.6.4.1 | 5 | 8.6.4.1 Tail bits | It looks like that this clause is strongly coupled with PHY I, and PHY I was already removed on May meeting. So, I think it's reasonable to delete this section. | T
Sang-Kyu Lim | ETRI | sklim@etri.re.kr | 305 |  | 8.7.1.3.2 | 26 | Table 119 - Valid RATE values | Was it fixed ? | T
Sang-Kyu Lim | ETRI | sklim@etri.re.kr | 332 |  | 9.5 | 28 | Table 142 and the text for PHY PIB attributes | It looks like that Table 142 and the text for PHY PIB Attributes is for OCC. If so, I think it's reasonable to delete the Table 143 and the text. | T
Sang-Kyu Lim | ETRI | sklim@etri.re.kr | 333 |  | 9.5.2 | 50 | Table 6 written in red. | I think it's reasonable to change "Table 6" written in red to "Table 144". | T
Sang-Kyu Lim | ETRI | sklim@etri.re.kr | 334 |  | 9.5.2 | 20 | PHY PIB attributes - phyDim in Table 144 | The committee is under discussion on the dimming support. So, we need to check again this attribute after the committee make a consensus on the dimming support. | T
Sang-Kyu Lim | ETRI | sklim@etri.re.kr | 335 |  | 9.5.2 | 39 | PHY PIB attributes - phyOccApplicationSpecificMode in Table 144 | It looks like that this attribute is for OCC. If so, I think it's reasonable to delete this attribute in Table 144. | T
Sang-Kyu Lim | ETRI | sklim@etri.re.kr | 335 |  | 9.5.2 | 45 | PHY PIB attributes - phyOccProposerID in Table 144 | It looks like that this attribute is for OCC. If so, I think it's reasonable to delete this attribute in Table 144. | T
Sang-Kyu Lim | ETRI | sklim@etri.re.kr | 336 |  | 9.5.2 | 5 | PHY PIB attributes - phyINVApplicationSpecifiMode in Table 144 | It looks like that this attribute is for OCC. If so, I think it's reasonable to delete this attribute in Table 144. | T
Sang-Kyu Lim | ETRI | sklim@etri.re.kr | 336 |  | 9.5.2 | 14 | PHY PIB attributes - phyOccOpticalClock-Rate in Table 144 | It looks like that this attribute is for OCC. If so, I think it's reasonable to delete this attribute in Table 144. | T
Sang-Kyu Lim | ETRI | sklim@etri.re.kr | 336 |  | 9.5.2 | 21 | PHY PIB attributes - phyOccSymbolRate in Table 144 | It looks like that this attribute is for OCC. If so, I think it's reasonable to delete this attribute in Table 144. | T
Sang-Kyu Lim | ETRI | sklim@etri.re.kr | 336 |  | 9.5.2 | 27 | PHY PIB attributes - phyOccSubPacketRate in Table 144 | It looks like that this attribute is for OCC. If so, I think it's reasonable to delete this attribute in Table 144. | T
Sang-Kyu Lim | ETRI | sklim@etri.re.kr | 336 |  | 9.5.2 | 33 | PHY PIB attributes - phySMFlashLIGHTApplicationSpecificMode in Table 144 | It looks like that this attribute is for OCC. If so, I think it's reasonable to delete this attribute in Table 144. | T
Sang-Kyu Lim | ETRI | sklim@etri.re.kr | 336 |  | 9.5.2 | 42 | PHY PIB attributes - phyVTASCApplication- SpecificMode in Table 144 | It looks like that this attribute is for OCC. If so, I think it's reasonable to delete this attribute in Table 144. | T
Sang-Kyu Lim | ETRI | sklim@etri.re.kr | 349 |  | 11.2.8 | 24 | 11.2.8 Dimming | The committee is under discussion on the dimming support. So, we need to check again this clause after the committee make a consensus on the dimming support. | T

## Editorial Comments
Name | Affiliation | Email | page (pdf) | Page (text) | Sub-clause | Line # | Comment | Proposed Change | E/T | Resolution | Note
Sang-Kyu Lim | ETRI | sklim@etri.re.kr | 105 |  | 5.2.1.1.6 | 15 | Figure 62 | If Figure 62 is a figure, its figure caption has to be placed under the figure. By the way, the Figure 62 looks like a Table. | E
Sang-Kyu Lim | ETRI | sklim@etri.re.kr | 108 |  | 5.2.2.1.2 | 44 | Table 10 | The Table 10 is splitted over 2 pages from p.108 to p.109. It's better to unify the table. | E
Sang-Kyu Lim | ETRI | sklim@etri.re.kr | 122 |  | 5.3.4.1.1 | 37 | Numbering of the sub-clauses of 5.3.4.1.1 | Correct numbering of the sub-clauses of 5.3.4.1.1 from page 122 to page 127. | E
Sang-Kyu Lim | ETRI | sklim@etri.re.kr | 127 |  | 5.3.4.1.2 | 17 | Numbering of the sub-clauses of 5.3.4.1.2 | Correct numbering of the sub-clauses of 5.3.4.1.2 from page 127 to page 132. | E
Sang-Kyu Lim | ETRI | sklim@etri.re.kr | 133 |  | 5.3.4.3.1 | 17 | Numbering of the sub-clauses of 5.3.4.3.1 | Correct numbering of the sub-clauses of 5.3.4.3.1 from page 133 to page 137. | E
Sang-Kyu Lim | ETRI | sklim@etri.re.kr | 255 |  | 6.5.3.2 | 1 | The text for 6.5.3.2 | Insert the text for 6.5.3.2. | E
Sang-Kyu Lim | ETRI | sklim@etri.re.kr | 295 |  | 8.5.2.4.1 | 3 | Figure 160 | Change the color of the figure from blue to grey-tone. | E
Sang-Kyu Lim | ETRI | sklim@etri.re.kr | 313 |  | 8.7.2.1 | 3 | Figure 175 | Change the color of the figure from multiple colors to grey-tone. | E
Sang-Kyu Lim | ETRI | sklim@etri.re.kr | 329 |  | 9.3.3.3.2 | 1 | Numbering of the sub-clauses of 9.3.3.3.2 | Correct numbering of the sub-clauses of 9.3.3.3.2 from page 329 to page 331. | E
Sang-Kyu Lim | ETRI | sklim@etri.re.kr | 332 |  | 9.5 | 28 | PHY PIB Attributes | We can see "PHY PIB Attributes" of bold type on page 332. The title of 9.5.2 is also "PHY PIB attributes on page 333. So, re-organize them. | E
Sang-Kyu Lim | ETRI | sklim@etri.re.kr | 343 |  | 11.2.6 | 23 | Figure 181 | Change the color of the figure from multiple colors to grey-tone. | E
Sang-Kyu Lim | ETRI | sklim@etri.re.kr | 344 |  | 11.2.7 | 30 | Figure 182 | Change the color of the figure. | E
Sang-Kyu Lim | ETRI | sklim@etri.re.kr | 345 |  | 11.2.7 | 32 | Figure 183 | Change the color of the figure. | E
Sang-Kyu Lim | ETRI | sklim@etri.re.kr | 346 |  | 11.2.7 | 43 | Figure 184 | Change the color of the figure. | E
Sang-Kyu Lim | ETRI | sklim@etri.re.kr | 347 |  | 11.2.7 | 45 | Figure 185 | Change the color of the figure. | E
Sang-Kyu Lim | ETRI | sklim@etri.re.kr | 349 |  | 11.2.8 | 21 | Figure 186 | Change the color of the figure. | E
Sang-Kyu Lim | ETRI | sklim@etri.re.kr | 349 |  | 11.2.8 | 44 | The text written in "Fig. 6.3.8.1" | If "Fig. 6.3.8.1" means Figure 186, then it's reasonable to correct it. | E
Sang-Kyu Lim | ETRI | sklim@etri.re.kr | 350 |  | 11.2.8 | 30 | Figure 187 | Change the color of the figure. | E
Sang-Kyu Lim | ETRI | sklim@etri.re.kr | 360 |  | 11.5.2 | 49 | Figure 194 | Change the color of the figure. | E
Sang-Kyu Lim | ETRI | sklim@etri.re.kr | 364 |  | 11.6.2.2.1 | 39 | Numbering of the sub-clauses of 11.6.2.2.1 | Correct numbering of the sub-clauses of 11.6.2.2.1 from page 364 to page 365. | E
Sang-Kyu Lim | ETRI | sklim@etri.re.kr | 365 |  | 11.6.2.2.2 | 10 | Numbering of the sub-clauses of 11.6.2.2.2 | Correct numbering of the sub-clauses of 11.6.2.2.2 on page 365. | E
Sang-Kyu Lim | ETRI | sklim@etri.re.kr | 365 |  | 11.6.2.2.3 | 34 | Numbering of the sub-clauses of 11.6.2.2.3 | Correct numbering of the sub-clauses of 11.6.2.2.3 on page 365. | E
Sang-Kyu Lim | ETRI | sklim@etri.re.kr | 366 |  | 11.6.2.2.4 | 4 | Numbering of the sub-clauses of 11.6.2.2.4 | Correct numbering of the sub-clauses of 11.6.2.2.4 on page 366. | E
Sang-Kyu Lim | ETRI | sklim@etri.re.kr | 366 |  | 11.6.2.2.5 | 31 | Numbering of the sub-clauses of 11.6.2.2.5 | Correct numbering of the sub-clauses of 11.6.2.2.5 on page 366. | E
Sang-Kyu Lim | ETRI | sklim@etri.re.kr | 367 |  | 11.6.2.2.6 | 3 | Numbering of the sub-clauses of 11.6.2.2.6 | Correct numbering of the sub-clauses of 11.6.2.2.6 on page 367. | E
Sang-Kyu Lim | ETRI | sklim@etri.re.kr | 367 |  | 11.6.2.2.7 | 39 | Numbering of the sub-clauses of 11.6.2.2.7 | Correct numbering of the sub-clauses of 11.6.2.2.7 from page 367 to page 368. | E
Sang-Kyu Lim | ETRI | sklim@etri.re.kr | 368 |  | 11.6.2.2.8 | 14 | Numbering of the sub-clauses of 11.6.2.2.8 | Correct numbering of the sub-clauses of 11.6.2.2.8 on page 368. | E
Sang-Kyu Lim | ETRI | sklim@etri.re.kr | 369 |  | 11.6.2.2.9 | 38 | Numbering of the sub-clauses of 11.6.2.2.9 | Correct numbering of the sub-clauses of 11.6.2.2.9 from page 368 to page 369. | E
Sang-Kyu Lim | ETRI | sklim@etri.re.kr | 369 |  | 12.1 | 52 | Figure 195 | Change the color of the figure. | E
Sang-Kyu Lim | ETRI | sklim@etri.re.kr | 376 |  | 12.1.3.2 | 16 | Figure 202 | Change the color of the figure. | E
Sang-Kyu Lim | ETRI | sklim@etri.re.kr | 377 |  | 12.1.3.3 | 29 | Figure 203 | Change the color of the figure. | E
Sang-Kyu Lim | ETRI | sklim@etri.re.kr | 379 |  | 12.1.4.2 | 10 | Figure 204 | Change the color of the figure. | E
Sang-Kyu Lim | ETRI | sklim@etri.re.kr | 379 |  | 12.1.4.3 | 37 | Figure 205 | Change the color of the figure. | E
Sang-Kyu Lim | ETRI | sklim@etri.re.kr | 380 |  | 12.1.4.4 | 17 | Figure 206 | Change the color of the figure. | E
Sang-Kyu Lim | ETRI | sklim@etri.re.kr | 384 |  | 12.1.5.1 | 41 | Figure 208 | Change the color of the figure. | E
Sang-Kyu Lim | ETRI | sklim@etri.re.kr | 389 |  | A.1 | 9 | References | In order to provide various references, add the following papers to this section. [1] Mohammad Noshad and Maite Brandt-Pearce, "Hadamard-coded modulation for visible light communications", IEEE Transactions on Communications, Vol. 64, No.3, March 2016. [2] Sridhar Rajagopal, Richard D. Roberts, and Sang-Kyu Lim, "IEEE 802.15.7 visible light communication: modulation schemes and dimming support", IEEE Communications Magazine, Vol.50, No.3, March 2012. | E