## IEEE_Cover
Spet 2017 |  | P802-15_Comment_Entry_Form.xls
IEEE P802.15
Wireless Personal Area Networks
Project | IEEE P802.15 Working Group for Wireless Personal Area Networks (WPANs)
Title | Comments against 802.15.13 D0
Date Submitted | 2017-08-31
Source | John Li | Voice: +86-15801539749
Huawei
| Beijing, China | E-mail: john.liqiang@huawei.com
| Sang-Kyu Lim and Wan-Ki Park | Voice: +82-42-860-1573
ETRI
| Daejeon, Korea | E-mail: sklim@etri.re.kr
| Volker Jungnickel | Voice: +49-30-31002-768
Fraunhofer HHI
| Berlin, Germany | E-mail: volker.jungnickel@hhi.fraunhofer.de
Mohammad Noshad
VLNComm
| Charlottesville, VA | E-mail: noshad@vlncomm.com
Re:
Abstract | Combined comments against 802.15.13 D0, from submissions of 15-17/350 r2, 15-17/472 r0, 15-17/474 r0 and 15-17/476 r0
Purpose | Combined comments against 802.15.13 D0
Notice | This document has been prepared to assist the IEEE P802.15. It is offered as a basis for discussion and is not binding on the contributing individual(s) or organization(s). The material in this document is subject to change in form and content after further study. The contributor(s) reserve(s) the right to add, amend or withdraw material contained herein.
Release | The contributor acknowledges and accepts that this contribution becomes the property of IEEE and may be made publicly available by P802.15.

## Technical Comments
Name | Affiliation | Email | page (pdf) | Page (text) | Sub-clause | Line # | Comment | Proposed Change | E/T | Resolution | Note | TC suggestion
Sang-Kyu Lim | ETRI | sklim@etri.re.kr | 18 | 2 | 3.1 | 35 | First, I know the committee already made a consensus that CSK mode is deleted in this standard from the meeting minutes, 15-17-0311-00-0013. The color function is not only for CSK mode. However, the color function was deleted through the comment resolution of 15-17-0350-01-0013 on July meeting. So, I think we need to discuss again this issue and make a consensus. | The color function is not only for CSK mode. However, the color function was deleted through the comment resolution of 15-17-0350-01-0013 on July meeting. So, I think we need to discuss again this issue and make a consensus. | T
Sang-Kyu Lim | ETRI | sklim@etri.re.kr | 18 | 2 | 3.1 | 42 | The color stabilization is for CSK mode. So, I think it's reasonable to delete the color stabilization instead of color function. | I think it's reasonable to delete the color stabilization instead of color function. | T
John | Huawei | john.liqiang@hisilicon.com | 18 | 2 | 3.1 | 35 | color function | Delete - belong to 15.7-2011 | T | accept
John | Huawei | john.liqiang@hisilicon.com | 18 | 2 | 3.1 | 38 | color-shift keying (CSK) was deleted due to the motion in May-2017 | Delete - belong to 15.7-2011 | T | accept
John | Huawei | john.liqiang@hisilicon.com | 18 | 2 | 3.1 | 42 | Definition related to CSK. CSK was deleted according to motion in May-2017 | Delete - belong to 15.7-2011 | T | accept
John | Huawei | john.liqiang@hisilicon.com | 19 | 3 | 3.1 | 50 | "spatial phase" is not used thourghout D0. Should be a OCC terminology. | "spatial phase" is not used thourghout D0. Should be a OCC terminology and deleted | T | accept
John | Huawei | john.liqiang@hisilicon.com | 19 | 3 | 3.1 | 53 | "global phase shift" is not used throughout D0. Should be a OCC terminology and deleted | "global phase shift" is not used throughout D0. Should be a OCC terminology and deleted | T | accept
John | Huawei | john.liqiang@hisilicon.com | 20 | 4 | 3.1 | 1 | "data group" is not used throughout D0. Should be a OCC terminology and deleted | "data group" is not used throughout D0. Should be a OCC terminology and deleted | T | accept
John | Huawei | john.liqiang@hisilicon.com | 20 | 4 | 3.1 | 3 to 10 | line 3-10 defines terminologies for OCC and should be deleted. | line 3-10 defines terminologies for OCC and should be deleted. | T | accept
John | Huawei | john.liqiang@hisilicon.com | 20 | 4 | 3.1 | 12 to 18 | line 12-18 defines terminologies for OCC and should be deleted. | line 12-18 defines terminologies for OCC and should be deleted. | T | accept
John | Huawei | john.liqiang@hisilicon.com | 20 | 4 | 3.1 | 20 to 26 | line 20-26 defines terminologies for OCC and should be deleted. | line 20-26 defines terminologies for OCC and should be deleted. | T | accept
John | Huawei | john.liqiang@hisilicon.com | 20 | 4 | 3.1 | line 28 to 34 | line 28-34 defines terminologies for OCC and should be deleted. | line 28-34 defines terminologies for OCC and should be deleted. | T | accept
John | Huawei | john.liqiang@hisilicon.com | 20 | 4 | 3.1 | line 36 to 42 | line 36-42 defines terminologies for OCC and should be deleted. | line 36-42 defines terminologies for OCC and should be deleted. | T | accept
John | Huawei | john.liqiang@hisilicon.com | 20 | 4 | 3.1 | line 44 to 50 | line 44-50 defines terminologies for OCC and should be deleted. | line 44-50 defines terminologies for OCC and should be deleted. | T | accept
John | Huawei | john.liqiang@hisilicon.com | 20 | 4 | 3.1 | line 52-54 | line 52-54 defines terminologies for OCC and should be deleted. | line 52-54 defines terminologies for OCC and should be deleted. | T | accept
John | Huawei | john.liqiang@hisilicon.com | 21 | 5 | 3.1 | line 1-8 | line 1-8 defines terminologies for OCC and should be deleted. | line 1-8 defines terminologies for OCC and should be deleted. | T | accept
John | Huawei | john.liqiang@hisilicon.com | 21 | 5 | 3.1 | line 9-11 | line 9-11 defines terminologies for OCC and should be deleted. | line 9-11 defines terminologies for OCC and should be deleted. | T | accept
John | Huawei | john.liqiang@hisilicon.com | 21 | 5 | 3.1 | line 18-23 | "clock information" and "frequency symbol" are not used in the draft except for 3.1. Should be a OCC terminology and be deleted. | "clock information" and "frequency symbol" are not used in the draft except for 3.1. Should be a OCC terminology and be deleted. | T | accept
John | Huawei | john.liqiang@hisilicon.com | 21 | 5 | 3.1 | line 25-29 | line 25-29 defines terminologies for OCC and should be deleted. | line 25-29 defines terminologies for OCC and should be deleted. | T | accept
John | Huawei | john.liqiang@hisilicon.com | 21 | 5 | 3.1 | line 31 | optical clock rate is defined in line 29 page 19. The definition here is introduced by OCC and should be deleted. | optical clock rate is defined in line 29 page 19. The definition here is introduced by OCC and should be deleted. | T | accept
John | Huawei | john.liqiang@hisilicon.com | 21 | 5 | 3.1 | line 34-46 | line 34-46 defines terminologies for OCC and should be deleted. | line 34-46 defines terminologies for OCC and should be deleted. | T | accept
John | Huawei | john.liqiang@hisilicon.com | 21 | 5 | 3.1 | line 48-52 | line 48-52 defines terminologies for OCC and should be deleted. | line 48-52 defines terminologies for OCC and should be deleted. | T | accept
John | Huawei | john.liqiang@hisilicon.com | 22 | 6 | 3.1 | line 1-10 | line 1-10 defines terminologies for OCC and should be deleted. | line 1-10 defines terminologies for OCC and should be deleted. | T | accept
John | Huawei | john.liqiang@hisilicon.com | 22 | 6 | 3.1 | line 12 | "DS rate" is not used throughout the specification. It should be a OCC terminology and deleted. | "DS rate" is not used throughout the specification. It should be a OCC terminology and deleted. | T | accept
John | Huawei | john.liqiang@hisilicon.com | 24 | 8 | 3.2 | line 9-12 | line 9-12 defines abbreviation for OCC and should be deleted. | line 9-12 defines abbreviation for OCC and should be deleted. | T | accept
John | Huawei | john.liqiang@hisilicon.com | 24 | 8 | 3.2 | line 13-16 | line 13-16 defines abbreviation for OCC and should be deleted. | line 13-16 defines abbreviation for OCC and should be deleted. | T | accept
John | Huawei | john.liqiang@hisilicon.com | 24 | 8 | 3.2 | line 17-21 | line 17-22 defines abbreviation for OCC and should be deleted. | line 17-22 defines abbreviation for OCC and should be deleted. | T | accept
Sang-Kyu Lim | ETRI | sklim@etri.re.kr | 25 | 9 | 4.1 | 4 | Dimming Support. The committee is under discussion on whether the dimming support is a essential functionality or non-essential functionality, and is done inside the PHY or can be done outside the PHY. | The committee is under discussion on the dimming support. So, we need to check again this after the committee make a consensus on the dimming support. | T
Sang-Kyu Lim | ETRI | sklim@etri.re.kr | 25 | 9 | 4.1 | 7 | The color stabilization is for CSK mode. So, I think it's reasonable to delete the color stabilization instead of color function. | I think it's reasonable to delete the color stabilization instead of color function. | T
Sang-Kyu Lim | ETRI | sklim@etri.re.kr | 31 | 15 | 4.4.1 | 1 | The PHY types in D0 need to be cleaned up and reorganized. | The committee need to make a consensus on which PHY types are included in this standard, and then the reorganized and filtered PHY types according to the consensus are described in this section. | T
John | Huawei | john.liqiang@hisilicon.com | 31 | 15 | 4.4.1 | line 1-3 | bullet a) introduces PHY I, which was removed already. So bullet a) should also be removed. | bullet a) introduces PHY I, which was removed already. So bullet a) should also be removed. | T | accept
John | Huawei | john.liqiang@hisilicon.com | 31 | 15 | 4.4.1 | line 6-8 | bullet c) introduces PHY III, which was removed already. So bullet c) should also be removed. | bullet c) introduces PHY III, which was removed already. So bullet c) should also be removed. | T | accept
John | Huawei | john.liqiang@hisilicon.com | 31 | 15 | 4.4.1 | line 9-10 | bullet d) introduces PHY IV, which was removed already. So bullet d) should also be removed. | bullet d) introduces PHY IV, which was removed already. So bullet d) should also be removed. | T | accept
John | Huawei | john.liqiang@hisilicon.com | 31 | 15 | 4.4.1 | line 11-12 | bullet e) introduces PHY V, which was removed already. So bullet e) should also be removed. | bullet e) introduces PHY V, which was removed already. So bullet e) should also be removed. | T | accept
John | Huawei | john.liqiang@hisilicon.com | 31 | 15 | 4.4.1 | line 13-14 | bullet f) introduces PHY VI, which was removed already. So bullet f) should also be removed. | bullet f) introduces PHY VI, which was removed already. So bullet f) should also be removed. | T | accept
Mohammad Noshad | VLNComm | noshad@vlncomm.com | 31 | 15 | 4.4.1.2 | 44 | Figure 6 is not valid for the new PHYs | Figure 6 should be removed or modified to match the new proposed PHYs | T
Sang-Kyu Lim | ETRI | sklim@etri.re.kr | 32 | 16 | 4.4.1.3 | 4 | It looks like that the current 4.4.1.3 is described to introduce the high-bandwidth PHY of IEEE802.15.7r1. However, this section has to be described from the perspective of all PHY types in this standard from now on. I think this standard draft doesn't need to use the terminology "high-bandwidth PHY" any more. | The committee need to make a consensus on which PHY types are included in this standard, and then this section has to be described from the the perspective of all PHY types in this standard according to the consensus. | T
John | Huawei | john.liqiang@hisilicon.com | 33 | 17 | 4.4.1.3.2 Network topologies | line 5 | 4.4.1.3.2 Network topologies is duplicate with 4.2. Should be removed. | 4.4.1.3.2 Network topologies is duplicate with 4.2. Should be removed. | T | revise | 1. delete 4.4.1.3.2 2. insert the text provided in 0427-0001-0013 at the end of the 4.2.4
Sang-Kyu Lim | ETRI | sklim@etri.re.kr | 36 | 20 | 4.4.1.3.3 | 28 | 4.4.1.3.3 Essential features in the current D0 includes the dimming support. However, the committee is under discussion on whether the dimming support is a essential functionality or non-essential functionality, and is done inside the PHY or can be done outside the PHY. | The committee need to make a consensus on the dimming support, and then this section need to be reorganized according to the consensus. | T
Sang-Kyu Lim | ETRI | sklim@etri.re.kr | 37 | 21 | 4.4.2 | 11 | color stabilization and dimming support | I think it's reasonable to delete the color stabilization support because it is for CSK. For dimming support, the committee is under discussion. So, we need to check again this after the committee make a consensus on the dimming support. | T
Sang-Kyu Lim | ETRI | sklim@etri.re.kr | 37 | 21 | 4.4.3 | 15 | The sub-clause 4.4.3 describes the conceptual outline on the dimming and flicker-mitigation support. However, the committee is under discussion on the dimming support as I already mentioned in my comment #4. | The committee need to make a consensus on the dimming support, and then this section need to be reorganized according to the consensus. | T
Sang-Kyu Lim | ETRI | sklim@etri.re.kr | 39 | 23 | 4.4.3.1 | 1 | The clause 4.4.3.1 and it's subclauses from 4.4.3.1.1 to 4.4.3.1.7 describe the various dimming support techniques and the dimming support mechnism for each PHY modes. However, the committee is under discussion on which PHY types are included in this standard and the dimming support issue. | The committee need to make a consensus on the dimming support and PHY types in this standard, and then this clause and it's subcluases need to be reorganized according to the consensus. If the dimming support is fixed to be done outside the PHY in the committee, I think the subclauses from 4.4.3.1.1 to 4.4.3.1.7 become some redundant text. | T
Mohammad Noshad | VLNComm | noshad@vlncomm.com | 39 | 23 | 4.4.3.1.1 | 9 | "The standard allows an idle pattern to be inserted between the data frames for light dimming," -> idle pattern is mainly used to reduce the flicker effect | The standard allows an idle pattern to be inserted between the data frames to avoid flicker effect, | T
Mohammad Noshad | VLNComm | noshad@vlncomm.com | 39 | 23 | 4.4.3.1.1 | 10 | The duty cycle of the idle pattern can be varied to provide brightness variation. | The duty cycle of the idle pattern is matched to that of the VLC data frame. | T
John | Huawei | john.liqiang@hisilicon.com | 39 | 23 | 4.4.3.1.3 Color-shift keying (CSK) dimming | line 50 | 4.4.3.1.3 Color-shift keying (CSK) dimming, defines dimming for CSK. Since CSK PHY was already removed, this subsection should also be removed. | 4.4.3.1.3 Color-shift keying (CSK) dimming, defines dimming for CSK. Since CSK PHY was already removed, this subsection should also be removed. | T | accept
John | Huawei | john.liqiang@hisilicon.com | 41 | 25 | 4.4.3.1.5 Low-Clock-Rate OOK amplitude dimming | line 20 | low-clock-rate OOK is a modulation introduced by OCC. No need to keep this subsection. | low-clock-rate OOK is a modulation introduced by OCC. Remove this subsection. | T | accept
Mohammad Noshad | VLNComm | noshad@vlncomm.com | 41 | 25 | 4.4.3.1.4 | 13 | According to the new Pulse Modulation PHY, the OOK dimming section should be rewritten | Use document 454 to update dimming for Pulsed Modulation PHY | T
Mohammad Noshad | VLNComm | noshad@vlncomm.com | 41 | 25 | 4.4.3.1.5 | 20 | According to the new Pulse Modulation PHY, the OOK dimming section should be rewritten | Delete Section 4.4.3.1.5 | T
John | Huawei | john.liqiang@hisilicon.com | 43 | 27 | 4.4.3.1.7 RS-FSK Dimming | line 47 | RS-FSK is a OCC modulation scheme. Section 4.4.3.17 should be removed. | RS-FSK is a OCC modulation scheme. Section 4.4.3.17 should be removed. | T | accept
Sang-Kyu Lim | ETRI | sklim@etri.re.kr | 45 | 29 | 4.4.3.2.1 | 9 | The text for intra-frame flicker mitigation in 4.4.3.2.1 need to be updated after the committee make a consensus on PHY types in this standard. | The text for intra-frame flicker mitigation in 4.4.3.2.1 need to be updated after the committee make a consensus on PHY types in this standard. | T
Sang-Kyu Lim | ETRI | sklim@etri.re.kr | 45 | 29 | 4.4.3.2.2 | 15 | The text for inter-frame flicker mitigation in 4.4.3.2.2 is linked to 8.5.1.1 which describes the idle pattern and compensation time dimming techniques. However, the committee is under discussion on the dimming support. So, The text for inter-frame flicker mitigation in 4.4.3.2.2 need to be updated after the committee make a consensus on the dimming support. In my opinion, the idle pattern technique which is not connected with the compensation time technique is good enough to mitigate the inter-frame flicker. | The text for inter-frame flicker mitigation in 4.4.3.2.2 need to be updated after the committee make a consensus on the dimming support. In my opinion, the idle pattern technique which is not connected with the compensation time technique is good enough to mitigate the inter-frame flicker. If the dimming support is fixed to be done outside the PHY in the committee, I think the idle pattern technique is only for inter-frame flicker mitigation, not for dimming support. | T
Sang-Kyu Lim | ETRI | sklim@etri.re.kr | 51 | 35 | 5 | 10 | e) support dimming | The committee is under discussion on the dimming support. If the dimming support is fixed to be done outside the PHY in the committee, I think this task is deleted. | T
Volker Jungnickel | Fraunhofer HHI | volker.jungnickel@hhi.fraunhofer.de | 55 | 39 | 5.1.1.1 |  | reply to editors note | Fraunhofer HHI will upload before the Kona meeting a contribution 15-17-0475 on medium access procesdures for coordinated network operation. It contains a generic framework that can be further specified according to the used PHY. The framework also contains the concept of comb division for local frames using the HB PHY. | T
John | Huawei | john.liqiang@hisilicon.com | 61 | 45 | 5.1.2.3 | 16 | It should be clarified that the minimum bandwidth shall be used for transmissions in the CAP, if the RTS/CTS protocol is not used | Insert a setence at the end of the paragraph "if RTS/CTS protocol is disabled, the minimum bandwidth shall be used for transmissions in the CAP" | T
John | Huawei | john.liqiang@hisilicon.com | 61 | 45 | 5.1.2.3 | 20 | For bandwidth negotiation, it is suggested that a recommended value of bandwidth should be include in the RTS frame, instead of the maximal, which has already been reported to the coordinator during association. | Change the scentence in line 20-22 to: The RTS frame shall include the modulation bandwidth that is recommended by the device, which will be used by the coordinator to determine the bandwidth for the device to transmit the subsequent data/command frame. | T
John | Huawei | john.liqiang@hisilicon.com | 61 | 45 | 5.1.2.3 | 24 | John will provide a flowchart to explain the procedure of bandwidth switching using RTS/ CTS, | Update Figure 25 as shown in the comapnion document | T
John | Huawei | john.liqiang@hisilicon.com | 61 | 45 | 5.1.2.3 | 30 | There is no need to include the coordinator's maximum bandwidth in the CTS frame. | After receiving the RTS frame successfully, the coordinator shall transmit a CTS frame to the device that has sent the RTS frame. Upon the evaluation of the recommended bandwidth in the received RTS frame, the coordinator shall record the modulation bandwidth that is indicated in the received RTS frame. As a result, and including its own maximum bandwidth capabilities, as explained in x.x.x.x. the coordinator shall inform the device about the bandwidth assigned for mutual communications using the CTS frame command. The CTS frame shall include the modulation bandwidth that is assigned by the coordinator to the device, and which will be used for any further communication in the OWPAN the device to transmit the subsequent data/command frame. | T
John | Huawei | john.liqiang@hisilicon.com | 67 | 51 | 5.1.3.1.1 | 42 | according to the motion in July 2017, the specification specifies band-agnostic procedures. Therefore, an active channel scan is not performed on a per-channel basis. | Delete "over a specified set of logical channels" | T
John | Huawei | john.liqiang@hisilicon.com | 67 | 51 | 5.1.3.1.1 | 44 | according to the motion in July 2017, the specification specifies band-agnostic procedures. Therefore, an active channel scan is not performed on a per-channel basis. | Delete "for each logical channel" and "first switch to the channel, by setting phyCurrentChannel accordingly, and" | T
John | Huawei | john.liqiang@hisilicon.com | 67 | 51 | 5.1.3.1.1 | 49 | according to the motion in July 2017, the specification specifies band-agnostic procedures. Therefore, an active channel scan is not performed on a per-channel basis. In addition, it is unclear what "peamble code" refers to. | Delete "including the channel information and the preamble code." | T
John | Huawei | john.liqiang@hisilicon.com | 68 | 52 | 5.1.3.1.1 | 1 | according to the motion in July 2017, the specification specifies band-agnostic procedures. Therefore, an active channel scan is not performed on a per-channel basis. | delete " of the current channel" | T
John | Huawei | john.liqiang@hisilicon.com | 68 | 52 | 5.1.3.1.1 | 18 | according to the motion in July 2017, the specification specifies band-agnostic procedures. Therefore, an active channel scan is not performed on a per-channel basis. | delete " on a particular channel" | T
John | Huawei | john.liqiang@hisilicon.com | 68 | 52 | 5.1.3.1.1 | 20 | according to the motion in July 2017, the specification specifies band-agnostic procedures. Therefore, an active channel scan is not performed on a per-channel basis. | delete " on a particular channel" | T
John | Huawei | john.liqiang@hisilicon.com | 68 | 52 | 5.1.3.1.1 | 24-27 | according to the motion in July 2017, the specification specifies band-agnostic procedures. The paragraph is redundant and should be deleted. | The paragraph is redundant and should be deleted. | T
John | Huawei | john.liqiang@hisilicon.com | 68 | 52 | 5.1.3.1.2 | 43 | according to the motion in July 2017, the specification specifies band-agnostic procedures. Therefore, an active channel scan is not performed on a per-channel basis. | delete "over a specified set of logical channels" | T
John | Huawei | john.liqiang@hisilicon.com | 68 | 52 | 5.1.3.1.2 | 45-46 | according to the motion in July 2017, the specification specifies band-agnostic procedures. Therefore, an active channel scan is not performed on a per-channel basis. | delete "...first switch to the channel, by setting phyCurrentChannel accordingly, and then ..." | T
John | Huawei | john.liqiang@hisilicon.com | 69 | 53 | 5.1.3.1.2 | 19 | according to the motion in July 2017, the specification specifies band-agnostic procedures. Therefore, an active channel scan is not performed on a per-channel basis. | delete "on a particular channel" | T
John | Huawei | john.liqiang@hisilicon.com | 69 | 53 | 5.1.3.1.2 | 21 | according to the motion in July 2017, the specification specifies band-agnostic procedures. Therefore, an active channel scan is not performed on a per-channel basis. | delete "on a particular channel" | T
John | Huawei | john.liqiang@hisilicon.com | 69 | 53 | 5.1.3.1.2 | 25-28 | according to the motion in July 2017, the specification specifies band-agnostic procedures. The paragraph is redundant and should be deleted. | The paragraph is redundant and should be deleted. | T
John | Huawei | john.liqiang@hisilicon.com | 69 | 53 | 5.1.3.2 | 51 | The current text of clause 5.1.3.2 is about channel negotiation before communicaiton. According to the motion in July 2017, the specification specifies band-agnostic procedures. Thus the current text is not suitable. Instead it is proposed to use the text of 8.2.2.2 of https://mentor.ieee.org/802.15/dcn/16/15-16-0360-01-007a-text-proposals-for-802-15-7r1.rar, which is further updated in the companion document of 15-17/0350r02. | The current text of clause 5.1.3.2 is about channel negotiation before communicaiton. According to the motion in July 2017, the specification specifies band-agnostic procedures. Thus the current text is not suitable. Instead it is proposed to use the text of 8.2.2.2 of https://mentor.ieee.org/802.15/dcn/16/15-16-0360-01-007a-text-proposals-for-802-15-7r1.rar, which is further updated in the companion document of 15-17/0350r02. | T
John | Huawei | john.liqiang@hisilicon.com | 74 | 58 | 5.1.5.2 | 48 | For OWPAN ID confilict resolution, the selected new OWPAN identifier should be different from thoses that have already been used. Current text "based on the OWPAN IDs" can be misleading. | Modify to "The next higher layer of the coordinator shall select a new OWPAN ID based on which is different from the OWPAN IDs recorded in its updated global neighboring OWPAN descriptor list." | T
John | Huawei | john.liqiang@hisilicon.com | 75 | 59 | 5.1.5.3 | 5 | 1) The EffectiveTime is not the new parameters. New parameters means newly selected OWPAN ID. 2) According to the motion in July 2017, the specification specifies band-agnostic procedures. Thus the "Logical Channel field" is not needed. | the coordinator shall generate a coordinator realignment command containing the new paremeters (e.g., the selected OWPANId, LogicalChannel) and Effective Time and sent the command to devices. | T
John | Huawei | john.liqiang@hisilicon.com | 76 | 60 | 5.1.6.1 | 14 | Need to add descriptions of the primitive corresponding to the additional beacon request command (i.e., MLME-AdditionalBeacon.requet, see clause 6.3.4.1) | Add the following words after "beacon request command": by issuing he MLME-AdditionalBeacon.request primitive. | T
John | Huawei | john.liqiang@hisilicon.com | 76 | 60 | 5.1.6.1 | 16 | It should be passive scan during Tcoordscan. | the device shall continue to start a passive channel scan the channel to discover beacon frames or additional beacon frames during Tcoordscan, as descriped in 5.1.3.1.2 | T
John | Huawei | john.liqiang@hisilicon.com | 76 | 60 | 5.1.6.1 | 16 | It should be clarified that the results of channel scan during Tcoordscan are also used to choose a suitable OWPAN. | Add the following scentence before last scentence: "The results of the channel scan during Tcoordscan would have then been also used to choose a suitable OWPAN". | T
John | Huawei | john.liqiang@hisilicon.com | 76 | 60 | 5.1.6.1 | 17 | "If the device cannot detect any beacon when the Tcoordscan expires, it may attempt to send another additional beacon request command." here "it" refers to "the next high layer of the device" | If the device cannot detect any beacon when the Tcoordscan expires, it may attempt the next higher layer of the device may request the MLME to send another additional beacon request command. | T
John | Huawei | john.liqiang@hisilicon.com | 76 | 60 | 5.1.6.1 | 24 | according to the motion in July 2017, the specification specifies band-agnostic procedures. Therefore there is no need to set phyCurrentChannel before association | according to the motion in July 2017, the specification specifies band-agnostic procedures. Therefore there is no need to set phyCurrentChannel before association | T
John | Huawei | john.liqiang@hisilicon.com | 76 | 60 | 5.1.6.1 | 44 | This behaviour specified for the coordinator only makes sense within macResponseWaitTime optical clocks. | Add the following words after "from the same device": within macResponseWaitTime optical clocks | T
John | Huawei | john.liqiang@hisilicon.com | 97 | 81 | 5.1.12 | 31 | according to the motion in July 2017, the specification specifies band-agnostic procedures. Therefore there is no need to keep "multiple channel resource assignment". | according to the motion in July 2017, the specification specifies band-agnostic procedures. Therefore there is no need to keep "multiple channel resource assignment". Delete clause 5.1.12 | T
John | Huawei | john.liqiang@hisilicon.com | 109 | 93 | 5.1.16 Color stabilization | line 1 | color stablization is for CSK. Since CSK was removed, this subsection should be deleted. | color stablization is for CSK. Since CSK was removed, this subsection should be deleted. | T | accept
Volker Jungnickel | Fraunhofer HHI | volker.jungnickel@hhi.fraunhofer.de | 105 | 89 | 5.1.14.2 | 25-27 | reply to editors note | The specification of CSI feedback for bitloading is the same as in Ref. [4] ITU-T Recommendation G.9960, Unified high-speed wireline-based home networking transceivers – System architecturec and physical layer specification, Nov. 2015. The CSI is contained in so-called bit allocation tables (BATs). Either pre-defined or runtime BATs can be used, as defined clauses 7.1.4.2.2.1 and 7.1.4.2.2.2.in in Ref. [4]. BATs can be transmitter or receiver-defined, see clause 7.1.4.2.2.3. Subcarrier grouping 1, 2, 4, 8 and 16 can be used as defined in clause 7.1.4.2.2.4 | T
Volker Jungnickel | Fraunhofer HHI | volker.jungnickel@hhi.fraunhofer.de | 105 | 89 | 5.1.14.2 | 25-27 | reply to editors note | The specification of CSI feedback for MIMO operation is based on Ref. [4] ITU-T Recommendation G.9960, Unified high-speed wireline-based home networking transceivers – System architecturec and physical layer specification, Nov. 2015. The CSI for MIMO is the same in prinicple as for SISO but applied per parallel stream. If spatial diversity is used, there is only one BAT. In case of spatial multiplexing, multiple BATs are provided. Rank indication is implicit. By assigning zeros for selected subcarriers of specific streams, the stream is not used on those subcarriers. The receiver can use a diversity combining scheme in such cases. | T
Volker Jungnickel | Fraunhofer HHI | volker.jungnickel@hhi.fraunhofer.de | 105 | 89 | 5.1.14.2 | 25-27 | reply to editors note | The specification of CSI feedback for coordinated topology is based on Ref. [4] ITU-T Recommendation G.9960, Unified high-speed wireline-based home networking transceivers – System architecturec and physical layer specification, Nov. 2015. Within a cluster of cells, the same prinicipal rules apply as for the feedback generation for MIMO assuming that, e.g. in the downlink, all transmitters of all cells in a given cluster are considered as the multiple inputs and the receivers of the distributed devices that are served in the same cluster as the multiple outputs of a correspondingly large MIMO link. | T
Sang-Kyu Lim | ETRI | sklim@etri.re.kr | 109 | 93 | 5.1.16 | 1 | 5.1.16 Color stabilization | I think it's reasonable to delete this clause because it is for CSK. | T
Sang-Kyu Lim | ETRI | sklim@etri.re.kr | 109 | 93 | 5.1.17 | 31 | Title of 5.1.17 Visibility and dimming support | The committee is under discussion on the dimming support. So, the title of this section need to be renamed after the committee make a consensus on the dimming support. | T
Sang-Kyu Lim | ETRI | sklim@etri.re.kr | 111 | 95 | 5.1.17.4 | 35 | Dimming override capability | The committee is under discussion on the dimming support. So, this section need to be reorganized after the committee make a consensus on the dimming support. | T
Sang-Kyu Lim | ETRI | sklim@etri.re.kr | 111 | 95 | 5.1.17.5 | 49 | PWM signal override | The committee is under discussion on the dimming support. So, this section need to be reorganized after the committee make a consensus on the dimming support. | T
Sang-Kyu Lim | ETRI | sklim@etri.re.kr | 112 | 96 | 5.1.17.6 | 5 | MAC layer transmission adjustment for dimming | The committee is under discussion on the dimming support. So, this section need to be reorganized after the committee make a consensus on the dimming support. | T
Sang-Kyu Lim | ETRI | sklim@etri.re.kr | 113 | 97 | 5.1.17.8 | 31 | Link adaptation for dimming support | The committee is under discussion on the dimming support. So, this section need to be reorganized after the committee make a consensus on the dimming support. | T
John | Huawei | john.liqiang@hisilicon.com | 123 | 107 | 5.2.2.1 | Figure 63 | Insert a new field "capability information" and refer to 5.4.26.1 | Insert a new field "capability information" and refer to 5.4.26.1 | T
John | Huawei | john.liqiang@hisilicon.com | 125 | 109 | 5.2.2.1.2 | 12 | The bandwidth used for broadcasted should be informed to the devices in the OWPAN. If the "OWPANmode" is set to "broadcastmode" then "FinalCAPslot" field is interpretted as "broadcast bandwidth" | The bandwidth used for broadcasted to the devices should be informed to the device in the OWPAN. If the "OWPANmode" is set to "broadcastmode" then "FinalCAPslot" field is interpretted as "broadcast bandwidth". And revise the paragraph as "The Final CAP Slot / Broadcast bandwidth subfield defines the modulation bandwidth for broadcast when OWPAN mode is set to 0b010. Editor note: Detailed signaling mapping for broadcast bandwidth is FFS. The Final CAP Slot / Broadcast bandwidth subfield defines the final superframe slot utilized by the CAP if OWPAN mode is set to values other than 0b010. | T
John | Huawei | john.liqiang@hisilicon.com | 124 | 108 | 5.2.2.1.2 | Figure 66 | As RTS/CTS is agreed to be optional, there is a need for a indiactor in the beacon. Insert a new field "RTS/CTS" in Superframe Specification field. | Insert a new field "RTS/CTS" in Superframe Specification field. Delete the redundance fields "OWPAN coordinator", "AssociationPermit", "cellSearchEn". See companion document of 15-17/0350r02. | T
John | Huawei | john.liqiang@hisilicon.com | 125 | 109 | 5.2.2.1.2 | 17 | Insert a new paragraph to specify "RTS/CTS" field. | Insert a new paragraph: The RTS/CTS subfield shall be set to one if RTS/CTS protocol specified in 5.1.2.2 is enabled in the OWPAN, and set to zero otherwise. | T
John | Huawei | john.liqiang@hisilicon.com | 126 | 110 | 5.2.2.1.4 | 3 | The CAP Descriptor field should be updated according to clause 5.1.2. | remove 5.2.2.1.4 CAP Descriptor field | T
John | Huawei | john.liqiang@hisilicon.com | 132 | 116 | 5.2.2.5 | 9 | Since current control frame only include the RTS and CTS frame, which are broadcasted, the "Addressing fields" and "AuxiliarySecurityHeader" fields are not needed. | remove "Addressing fields" and "AuxiliarySecurityHeader" fields | T
John | Huawei | john.liqiang@hisilicon.com | 132 | 116 | 5.2.2.5 | 9 | numerous fileds and subsections of 5.2.2.5 are incomplete. | Update the subfield according to the companion document of 15-17/0350r02. | T
John | Huawei | john.liqiang@hisilicon.com | 132 | 116 | 5.2.2.5 | Figure 78 | The "BandwidthInfo" field should always present. | Change the octets to 1. | T
Sang-Kyu Lim | ETRI | sklim@etri.re.kr | 136 | 120 | 5.3.3.1.2 | 14 | Dimming control field in Table 13 | The committee is under discussion on the dimming support. So, we need to check again this dimming control field in Table 13 after the committee make a consensus on the dimming support. | T
Sang-Kyu Lim | ETRI | sklim@etri.re.kr | 149 | 133 | 5.3.4.3.1 | 25 | Analog Dimming field in the format of the advanced modulation control frame in Figure 95 | The committee is under discussion on the dimming support. So, we need to check again Figure 95 after the committee make a consensus on the dimming support. | T
Sang-Kyu Lim | ETRI | sklim@etri.re.kr | 150 | 134 | 5.8.4.3.1.4 | 10 | Analog Dimming in 5.8.4.3.1.4 | The committee is under discussion on the dimming support. So, we need to check again this clause 5.8.4.3.1.4 after the committee make a consensus on the dimming support. | T
Sang-Kyu Lim | ETRI | sklim@etri.re.kr | 153 | 137 | 5.4 | 40 | Dimming notification command in Table 29 | The committee is under discussion on the dimming support. So, we need to check again this dimming notification command in Table 29 after the committee make a consensus on the dimming support. | T
Sang-Kyu Lim | ETRI | sklim@etri.re.kr | 153 | 137 | 5.4 | 50 | color stabilization timer notification command | I think it's reasonable to delete this command because it is for CSK. | T
Sang-Kyu Lim | ETRI | sklim@etri.re.kr | 154 | 138 | 5.4 | 8 | color stabilization information command | I think it's reasonable to delete this command because it is for CSK. | T
John | Huawei | john.liqiang@hisilicon.com | 154 | 138 | 5.4.1 | Figure 97 | The capability information in the command frame is not specified. Refer to 5.4.26.1 | The "capability information" in the command frame is not specified. Refer to 5.4.26.1 | T
John | Huawei | john.liqiang@hisilicon.com | 155 | 139 | 5.4 | 1 | Specification of reassociation command frame is missing | The proposed text for reassociation command frame is provided in the companion document of 15-17/0350r02 | T
John | Huawei | john.liqiang@hisilicon.com | 158 | 142 | 5.4.5 | 50 | The current text does not describe what the command is suppose to do and when it is needed. | the scan-over-backhaul request command shall be send by a prospective coordinator to other coordinators to request the OWPAN descriptor from the recipient through the backhaul link if when inter-coordinator communication over backhaul is feasible and scan over backhaul is performed (see 5.1.3.1.3). | T
John | Huawei | john.liqiang@hisilicon.com | 159 | 143 | 5.4.6 | Figure 102 | The Scan-over-backhaul confirmation contain only one OWPANDescriptor. | The Scan-over-backhaul confirmation contain only one OWPANDescriptor. Modify the field "OWPANDescriptorList" into "OWPANDescriptor" | T
John | Huawei | john.liqiang@hisilicon.com | 159 | 143 | 5.4.6 | 21 | Further specification to each field of the command is missing here | Insert a new subsection: 5.4.6.1: OWPAN Descriptor: The OWPANDescriptor contains the information of the OWPAN whose coordinator generates the scan-over-backhaul confirmation command, see Table 64. The LinkQuality field is set to 0xff, the TimeStamp field is set to 0xffffff. | T
John | Huawei | john.liqiang@hisilicon.com | 159 | 143 | 5.4.7 | 25 | The sentence only describes when the command is send but does not describe what the command is suppose to do. | Complete the sentece: The OWPAN ID conflict notification command is sent by a device to the coordinator to report a OWPAN identifier conflict when a OWPAN identifier the conflict is detected by the device. | T
John | Huawei | john.liqiang@hisilicon.com | 162 | 146 | 5.4.12 | 47-52 | The text is redundant and should be re-organized. | The coordinator realignment command is sent by the coordinator or a coordinator when any of its OWPAN configuration attributes change (i.e., OWPAN identifier, short address) due to the receipt of an MLME-START.request primitive. If this command is sent when any OWPAN configuration attributes (i.e., OWPAN identifier, short address, or logical channel) change, it is broadcast to the OWPAN. | T
John | Huawei | john.liqiang@hisilicon.com | 163 | 147 | 5.4.12 | Figure 108 | according to the motion in July 2017, the specification specifies band-agnostic procedures. Therefore the "Logical channel" field is no longer needed | Delete the "logical channel" field | T
John | Huawei | john.liqiang@hisilicon.com | 164 | 148 | 5.4.12.4 | line 1-4 | according to the motion in July 2017, the specification specifies band-agnostic procedures. Therefore the "Logical channel" field is no longer needed | remove 5.4.12.4 | T
Sang-Kyu Lim | ETRI | sklim@etri.re.kr | 166 | 150 | 5.4.15 | 1 | Dimming notification command in 5.4.15 | The committee is under discussion on the dimming support. So, we need to check again this clause after the committee make a consensus on the dimming support. | T
Sang-Kyu Lim | ETRI | sklim@etri.re.kr | 169 | 153 | 5.4.21 | 16 | 5.4.21 Color stabilization timer notification command | I think it's reasonable to delete this clause because it is for CSK. | T
Sang-Kyu Lim | ETRI | sklim@etri.re.kr | 169 | 153 | 5.4.22 | 33 | 5.4.22 Color stabilization information command | I think it's reasonable to delete this clause because it is for CSK. | T
Sang-Kyu Lim | ETRI | sklim@etri.re.kr | 172 | 156 | 5.4.25 | 25 | 5.4.25 Dimming Control Frame | The committee is under discussion on the dimming support. So, we need to check again this clause after the committee make a consensus on the dimming support. | T
Sang-Kyu Lim | ETRI | sklim@etri.re.kr | 173 | 157 | 5.4.26.1.1 | 48 | Dimming support function field in Table 38 | The committee is under discussion on the dimming support. So, we need to check again this field in Table 38 after the committee make a consensus on the dimming support. | T
Sang-Kyu Lim | ETRI | sklim@etri.re.kr | 174 | 158 | 5.4.26.1.1 | 6 | PHY I, II, III support filelds in Table 38 | The committee is under discussion on which PHY types are included in this standard. So, these fields has to be reorganized after the committee make a consensus on PHY type issue. | T
Sang-Kyu Lim | ETRI | sklim@etri.re.kr | 174 | 158 | 5.4.26.1.1 | 24 | Band capabilities | This is for CSK. So, I think it's reasonable to delete this field. | T
Sang-Kyu Lim | ETRI | sklim@etri.re.kr | 174 | 158 | 5.4.26.1.1 | 10 | Color stabilization capability field in Table 38 | I think it's reasonable to delete this field because it is for CSK. | T
Sang-Kyu Lim | ETRI | sklim@etri.re.kr | 176 | 160 | 5.4.26.1.1 | 1 | Color stabilization capability | I think it's reasonable to delete the first sentence and Table 42 on page 160 because the color stabilization capability is for CSK. | T
Sang-Kyu Lim | ETRI | sklim@etri.re.kr | 176 | 160 | 5.4.26.1.1 | 24 | Table 43 - Maximum supported optical clock frequency | The committee is under discussion on which PHY types are included in this standard. So, this table has to be reorganized after the committee make a consensus on PHY type issue. | T
Sang-Kyu Lim | ETRI | sklim@etri.re.kr | 177 | 161 | 5.4.26.1.1 | 21 | Analog Dimming field in the format of the advanced modulation control frame body in Figure 126 | The committee is under discussion on the dimming support. So, we need to check again Figure 126 after the committee make a consensus on the dimming support. | T
Sang-Kyu Lim | ETRI | sklim@etri.re.kr | 178 | 162 | 5.4.26.1.5 | 3 | 5.4.26.1.5 Analog Dimming | The committee is under discussion on the dimming support. So, we need to check again this sub-clause after the committee make a consensus on the dimming support. | T
John | Huawei | john.liqiang@hisilicon.com | 194 | 178 | 6.3.1.1 | 35 | according to the motion in July 2017, the specification specifies band-agnostic procedures. There is no need to keep the "LogicalChannel field". | according to the motion in July 2017, the specification specifies band-agnostic procedures. There is no need to keep the "LogicalChannel field". | T
John | Huawei | john.liqiang@hisilicon.com | 195 | 179 | 6.3.1.1.1 | 5 | according to the motion in July 2017, the specification specifies band-agnostic procedures. There is no need to keep the "LogicalChannel field". | according to the motion in July 2017, the specification specifies band-agnostic procedures. There is no need to keep the "LogicalChannel field". | T
John | Huawei | john.liqiang@hisilicon.com | 210 | 194 | 6.3.3.1 | 18 | according to the motion in July 2017, the specification specifies band-agnostic procedures. The "LogicalChannel" field is unnessary. | Delete "Logical channel field" | T
John | Huawei | john.liqiang@hisilicon.com | 226 | 210 | 6.3.9.1 | 43 | according to the motion in July 2017, the specification specifies band-agnostic procedures. The "ScanChannels" field is unnessary. | Delete "ScanChannels" field | T
John | Huawei | john.liqiang@hisilicon.com | 227 | 211 | 6.3.9.1 | 9 | according to the motion in July 2017, the specification specifies band-agnostic procedures. The "ScanChannels" field is unnessary. | Delete "ScanChannels" field | T
John | Huawei | john.liqiang@hisilicon.com | 229 | 213 | 6.3.9.2 | 5 | according to the motion in July 2017, the specification specifies band-agnostic procedures. The "UnScannedChannels" field is unnessary. | Delete "UnScannedChannels" field | T
John | Huawei | john.liqiang@hisilicon.com | 229 | 213 | 6.3.9.2 | 29 | according to the motion in July 2017, the specification specifies band-agnostic procedures. The "UnScannedChannels" field is unnessary. | Delete "UnScannedChannels" field | T
John | Huawei | john.liqiang@hisilicon.com | 237 | 221 | before 6.3.12 | 6 | One subsection (Section 10.2.9 of https://mentor.ieee.org/802.15/dcn/16/15-16-0360-01-007a-text-proposals-for-802-15-7r1.ra) from Huawei's original text proposal was not integrated into the draft probably due to mistake. This subsection specifies primitives for heterogeneou RF&OWC functionality. The text was updated in the companion document. Incorporate the text in the companion document of 15-17/0350r02 into the draft. | One subsection (Section 10.2.9 of https://mentor.ieee.org/802.15/dcn/16/15-16-0360-01-007a-text-proposals-for-802-15-7r1.ra) from Huawei's original text proposal was not integrated into the draft probably due to mistake. This subsection specifies primitives for heterogeneou RF&OWC functionality. The text was updated in the companion document of 15-17/0350r02. Incorporate the text in the companion document into the draft. | T
Sang-Kyu Lim | ETRI | sklim@etri.re.kr | 258 | 242 | 6.4.2 | 21 | MAC PIB attributes - macDim in Table 91 | The committee is under discussion on the dimming support. So, we need to check again this attribute after the committee make a consensus on the dimming support. | T
Sang-Kyu Lim | ETRI | sklim@etri.re.kr | 258 | 242 | 6.4.2 | 44 | MAC PIB attributes - macDimPWMOverrideRequest in Table 91 | The committee is under discussion on the dimming support. So, we need to check again this attribute after the committee make a consensus on the dimming support. | T
Sang-Kyu Lim | ETRI | sklim@etri.re.kr | 258 | 242 | 6.4.2 | 40 | MAC PIB attributes - macDimOverrideRequest and macDimDataFailureIndication in Table 91 | It looks like that these two attributes are used to implement very similar functionality. So, we need to check again these attributes when the committee make a consensus on the dimming support. | T
Sang-Kyu Lim | ETRI | sklim@etri.re.kr | 261 | 245 | 6.4.2 | 28 | MAC PIB attributes - macColorStabilization and macColorStabilizationTimer in Table 91 | I think it's reasonable to delete these attributes in Table 91because the color stabilization is for CSK. | T
Sang-Kyu Lim | ETRI | sklim@etri.re.kr | 261 | 245 | 6.4.2 | 40 | MAC PIB attributes - macUseDimmedOOKmod in Table 91 | The committee is under discussion on the dimming support. So, we need to check again this attribute after the committee make a consensus on the dimming support. | T
Sang-Kyu Lim | ETRI | sklim@etri.re.kr | 262 | 246 | 6.4.2 | 17 | MAC PIB attributes - macLedIdAmbiguityResolution in Table 91 | It looks like that this attribute is for LED-ID or OCC. If so, I think it's reasonable to delete this attribute in Table 91. | T
Sang-Kyu Lim | ETRI | sklim@etri.re.kr | 262 | 246 | 6.4.2 | 26 | MAC PIB attributes - mac_bandwidth in Table 91 | It looks like that this attribute is for LED-ID or OCC. If so, I think it's reasonable to delete this attribute in Table 91. | T
Sang-Kyu Lim | ETRI | sklim@etri.re.kr | 262 | 246 | 6.4.2 | 30 | MAC PIB attributes - mac_LEDs_spatial_resolution in Table 91 | It looks like that this attribute is for LED-ID or OCC. If so, I think it's reasonable to delete this attribute in Table 91. | T
Sang-Kyu Lim | ETRI | sklim@etri.re.kr | 262 | 246 | 6.4.2 | 45 | MAC PIB attributes - macTxCamerEnable in Table 91 | It looks like that this attribute is for LED-ID or OCC. If so, I think it's reasonable to delete this attribute in Table 91. | T
Sang-Kyu Lim | ETRI | sklim@etri.re.kr | 262 | 246 | 6.4.2 | 52 | MAC PIB attributes - macRxDistance in Table 91 | I think we need to check again if this attribute is useful to this standard. | T
Sang-Kyu Lim | ETRI | sklim@etri.re.kr | 263 | 247 | 6.4.2 | 17 | MAC PIB attributes - macLEDIDusage in Table 91 | It looks like that this attribute is for LED-ID or OCC. If so, I think it's reasonable to delete this attribute in Table 91. | T
Sang-Kyu Lim | ETRI | sklim@etri.re.kr | 264 | 248 | 6.4.3 | 1 | 6.4.3 MAC PIB attributes | The titles of 6.4.2 and 6.4.3 are the same, MAC PIB Attributes. Especially, it looks like that 6.4.3 describes only the macLEDIDusage attribute. So, I think it's reasonable to delete 6.4.3. | T
John | Huawei | john.liqiang@hisilicon.com | 302 | 286 | 8.3.1 | 13 | according to the motion in July 2017, the specification specifies band-agnostic procedures. There is no need to specify bandplan. | according to the motion in July 2017, the specification specifies band-agnostic procedures. There is no need to specify bandplan. Delete clause 8.3.1 | T
Sang-Kyu Lim | ETRI | sklim@etri.re.kr | 304 | 288 | 8.3.8.1 | 47 | The title of 8.3.8.1 OOK and VPPM WQI support | The committee is under discussion on the dimming support and PHY modes. So, we need to rename the title of this sub-clause after the committee make a consensus on the dimming support and PHY modes. | T
Sang-Kyu Lim | ETRI | sklim@etri.re.kr | 305 | 289 | 8.3.8.2 | 8 | 8.3.8.2 CSK wavelength quality indication support | This sub-clause is for CSK mode. So, I think it's reasonable to delete 8.3.8.2. | T
John | Huawei | john.liqiang@hisilicon.com | 305 | 289 | 8.3.8.2 | 7 to 16 | This subsection is for CSK PHY. | Since CSK PHY has been deleted, this subsesion is no longer needed. Delete the subsection. | T
Sang-Kyu Lim | ETRI | sklim@etri.re.kr | 306 | 290 | 8.5 | 42 | 8.5 Dimming and flicker mitigation and it's sub-clauses from 8.5.1 to 8.5.3 | The committee is under discussion on the dimming support and PHY modes. So, we need to reorganize 8.5 including it's subclauses after the committee make a consensus on the dimming support and PHY modes. | T
Sang-Kyu Lim | ETRI | sklim@etri.re.kr | 315 | 299 | 8.6.2.3 | 1 | 8.6.2.3 MCS ID | The committee is under discussion on which PHY types are included in this standard. So, the clause, 8.6.2.3 and the table 118 has to be reorganized after the committee make a consensus on PHY type issue. | T
Sang-Kyu Lim | ETRI | sklim@etri.re.kr | 316 | 300 | 8.6.2.5 | 24 | 8.6.2.5 Dimmed OOK extension | The committee is under discussion on the dimming support and PHY modes. So, we need to check again this clause after the committee make a consensus on the dimming support and PHY modes. | T
Sang-Kyu Lim | ETRI | sklim@etri.re.kr | 317 | 301 | 8.6.4.1 | 5 | 8.6.4.1 Tail bits | It looks like that this clause is strongly coupled with PHY I, and PHY I was already removed on May meeting. So, I think it's reasonable to delete this section. | T
Sang-Kyu Lim | ETRI | sklim@etri.re.kr | 321 | 305 | 8.7.1.3.2 | 26 | Table 119 - Valid RATE values | Was it fixed ? | T
Sang-Kyu Lim | ETRI | sklim@etri.re.kr | 348 | 332 | 9.5 | 28 | Table 142 and the text for PHY PIB attributes | It looks like that Table 142 and the text for PHY PIB Attributes is for OCC. If so, I think it's reasonable to delete the Table 143 and the text. | T
Sang-Kyu Lim | ETRI | sklim@etri.re.kr | 349 | 333 | 9.5.2 | 50 | Table 6 written in red. | I think it's reasonable to change "Table 6" written in red to "Table 144". | T
Sang-Kyu Lim | ETRI | sklim@etri.re.kr | 350 | 334 | 9.5.2 | 20 | PHY PIB attributes - phyDim in Table 144 | The committee is under discussion on the dimming support. So, we need to check again this attribute after the committee make a consensus on the dimming support. | T
Sang-Kyu Lim | ETRI | sklim@etri.re.kr | 351 | 335 | 9.5.2 | 39 | PHY PIB attributes - phyOccApplicationSpecificMode in Table 144 | It looks like that this attribute is for OCC. If so, I think it's reasonable to delete this attribute in Table 144. | T
Sang-Kyu Lim | ETRI | sklim@etri.re.kr | 351 | 335 | 9.5.2 | 45 | PHY PIB attributes - phyOccProposerID in Table 144 | It looks like that this attribute is for OCC. If so, I think it's reasonable to delete this attribute in Table 144. | T
Sang-Kyu Lim | ETRI | sklim@etri.re.kr | 352 | 336 | 9.5.2 | 5 | PHY PIB attributes - phyINVApplicationSpecifiMode in Table 144 | It looks like that this attribute is for OCC. If so, I think it's reasonable to delete this attribute in Table 144. | T
Sang-Kyu Lim | ETRI | sklim@etri.re.kr | 352 | 336 | 9.5.2 | 14 | PHY PIB attributes - phyOccOpticalClock-Rate in Table 144 | It looks like that this attribute is for OCC. If so, I think it's reasonable to delete this attribute in Table 144. | T
Sang-Kyu Lim | ETRI | sklim@etri.re.kr | 352 | 336 | 9.5.2 | 21 | PHY PIB attributes - phyOccSymbolRate in Table 144 | It looks like that this attribute is for OCC. If so, I think it's reasonable to delete this attribute in Table 144. | T
Sang-Kyu Lim | ETRI | sklim@etri.re.kr | 352 | 336 | 9.5.2 | 27 | PHY PIB attributes - phyOccSubPacketRate in Table 144 | It looks like that this attribute is for OCC. If so, I think it's reasonable to delete this attribute in Table 144. | T
Sang-Kyu Lim | ETRI | sklim@etri.re.kr | 352 | 336 | 9.5.2 | 33 | PHY PIB attributes - phySMFlashLIGHTApplicationSpecificMode in Table 144 | It looks like that this attribute is for OCC. If so, I think it's reasonable to delete this attribute in Table 144. | T
Sang-Kyu Lim | ETRI | sklim@etri.re.kr | 352 | 336 | 9.5.2 | 42 | PHY PIB attributes - phyVTASCApplication- SpecificMode in Table 144 | It looks like that this attribute is for OCC. If so, I think it's reasonable to delete this attribute in Table 144. | T
Sang-Kyu Lim | ETRI | sklim@etri.re.kr | 365 | 349 | 11.2.8 | 24 | 11.2.8 Dimming | The committee is under discussion on the dimming support. So, we need to check again this clause after the committee make a consensus on the dimming support. | T
Volker Jungnickel | Fraunhofer HHI | volker.jungnickel@hhi.fraunhofer.de | 401 | 385 | 12.1.5.4 | 27 | Adaptive COW transmission | Remove clause as it belongs to MAC routines for coordinated topology | T
Volker Jungnickel | Fraunhofer HHI | volker.jungnickel@hhi.fraunhofer.de | 402 | 386 | 12.1.8.1 | 37 | reply to editors note | The missing reference is [4] ITU-T Recommendation G.9960, Unified high-speed wireline-based home networking transceivers – System architecturec and physical layer specification, Nov. 2015. | T
Volker Jungnickel | Fraunhofer HHI | volker.jungnickel@hhi.fraunhofer.de | 403 | 387 | 12.1.8.1 | 5 to 12 | reply to editors note | replace line 5 to 12 by "The channel coding for MIMO stream-interleaved encoding is used, consistent with Ref. [4] (insert correct number from previous comment) Stream-wise decoding is not considered." | T
Volker Jungnickel | Fraunhofer HHI | volker.jungnickel@hhi.fraunhofer.de | 403 | 387 | 12.1.8.2 | 13 to 19 | reply to editors note | reduce duplicate text | T
John | Huawei | john.liqiang@hisilicon.com | 414 | 398 | Annex D | 1 | according to the motion in July 2017, the specification specifies band-agnostic procedures. There is no need to specify channel assignment. | according to the motion in July 2017, the specification specifies band-agnostic procedures. There is no need to specify channel assignment. Delete Annex D. | T

## Editorial Comments
Name | Affiliation | Email | page (pdf) | Page (text) | Sub-clause | Line # | Comment | Proposed Change | E/T | Resolution | Note
John Li | Huawei | john.liqiang@hisilicon.com | 18 | 2 | 3.1 | 33 | text in bold | convert to plain | E
Mohammad Noshad | VLNComm | noshad@vlncomm.com | 28 | 12 | 4.2.6 | 9 | RF&OWC in the title of Section 4.2.6 | RF-OWC | E
Mohammad Noshad | VLNComm | noshad@vlncomm.com | 28 | 12 | 4.2.6 | 11 | RF&OWC | RF-OWC | E
Mohammad Noshad | VLNComm | noshad@vlncomm.com | 28 | 12 | 4.2.6 | 37 | RF&OWC in the caption of Figure 3 | RF-OWC | E
Mohammad Noshad | VLNComm | noshad@vlncomm.com | 28 | 12 | 4.2.6 | 46 | Type 2 and type 3 devices can operate via OWC and RF simultaneously. | Type 2 and type 3 devices can simultaneously operate via OWC and RF. | E
Mohammad Noshad | VLNComm | noshad@vlncomm.com | 29 | 13 | 4.3 | 14 | In Figure 4, the optical light source is “always on”; hence, the output of the photodetector | In Figure 4, the optical light source is on all the time, and hence, the output of the photodetector | E
Mohammad Noshad | VLNComm | noshad@vlncomm.com | 33 | 17 | 4.4.1.3.2 | 31 | The high-bandwidth PHY supports three new topologies, i.e. coordinated wireless | The high-bandwidth PHY supports three new topologies, i.e., coordinated wireless | E
Mohammad Noshad | VLNComm | noshad@vlncomm.com | 33 | 17 | 4.4.1.3.2 | 34 | mobility among multiple access points (APs), i.e. handover | mobility among multiple access points (APs), i.e., handover | E
Mohammad Noshad | VLNComm | noshad@vlncomm.com | 34 | 18 | 4.4.1.3.2 | 46 | handover between OWC link and RF link | handover between OWC and RF links | E
Mohammad Noshad | VLNComm | noshad@vlncomm.com | 35 | 19 | 4.4.1.3.2 | 45 | In AF mode, the RD receives | In the AF mode, the RD receives | E
Mohammad Noshad | VLNComm | noshad@vlncomm.com | 36 | 20 | 4.4.1.3.3 | 10 | and uses subcarriers at low frequencies only to transmit control information | and uses subcarriers at low frequencies only for control information transmission | E
Mohammad Noshad | VLNComm | noshad@vlncomm.com | 39 | 23 | 4.4.3.1.1 | 13 | An out-of-band idle pattern is typically sent at a much lower optical clock rate | An out-of-band idle pattern is typically sent at a lower optical clock rate | E
Mohammad Noshad | VLNComm | noshad@vlncomm.com | 39 | 23 | 4.4.3.1.1 | 15 | i.e., it does not lie in the receiver’s modulation-domain bandpass). | i.e., it does not lie in the receiver’s modulation-domain band). | E
Mohammad Noshad | VLNComm | noshad@vlncomm.com | 47 | 31 | 4.5.2.1 | 3 | When a device wishes to transfer data to a coordinator in a beacon-enabled OWPAN, it first listens for the beacon. | In a beacon-enabled OWPAN, each device listens for the beacon before starting data transmission to a coordinator. | E
John Li | Huawei | john.liqiang@hisilicon.com | 60 | 44 | 5.1.2.3 | 33 | Remove the text in this line. | Remove the text in this line. | E
John Li | Huawei | john.liqiang@hisilicon.com | 60 | 44 | 5.1.2.3 | 37 | the wrong reference clause | change "(see 5.1.2)" to "(see 5.1.2.2)" | E
John Li | Huawei | john.liqiang@hisilicon.com | 76 | 60 | 5.1.6.1 | 44 | delete the "to transmit" after a different GTS | delete the "to transmit" after a different GTS | E
Sang-Kyu Lim | ETRI | sklim@etri.re.kr | 121 | 105 | 5.2.1.1.6 | 15 | Figure 62 | If Figure 62 is a figure, its figure caption has to be placed under the figure. By the way, the Figure 62 looks like a Table. | E
John Li | Huawei | john.liqiang@hisilicon.com | 124 | 108 | 5.2.2.1.2 | 21 | Some fields are reduplicated after bits19-22. | Delete the duplicated fields. | E
Sang-Kyu Lim | ETRI | sklim@etri.re.kr | 124 | 108 | 5.2.2.1.2 | 44 | Table 10 | The Table 10 is splitted over 2 pages from p.108 to p.109. It's better to unify the table. | E
Sang-Kyu Lim | ETRI | sklim@etri.re.kr | 138 | 122 | 5.3.4.1.1 | 37 | Numbering of the sub-clauses of 5.3.4.1.1 | Correct numbering of the sub-clauses of 5.3.4.1.1 from page 122 to page 127. | E
Sang-Kyu Lim | ETRI | sklim@etri.re.kr | 143 | 127 | 5.3.4.1.2 | 17 | Numbering of the sub-clauses of 5.3.4.1.2 | Correct numbering of the sub-clauses of 5.3.4.1.2 from page 127 to page 132. | E
Sang-Kyu Lim | ETRI | sklim@etri.re.kr | 149 | 133 | 5.3.4.3.1 | 17 | Numbering of the sub-clauses of 5.3.4.3.1 | Correct numbering of the sub-clauses of 5.3.4.3.1 from page 133 to page 137. | E
John Li | Huawei | john.liqiang@hisilicon.com | 161 | 145 | 5.4.11.1 | 41 | The subclause of 5.4.11 should be re-arrranged. | The sub-clause should be arranged as follows: 5.4.11.1 MHR fields 5.4.11.2 Reason field The text of the proposed 5.4.11.1 should start from line#45 and end at line#53 The text of the proposed 5.4.11.2 should include line#42-43, and Table 35. | E
John Li | Huawei | john.liqiang@hisilicon.com | 212 | 196 | 6.3.4.1.3 | 12 | clause 6.3.4.1.3 should be 6.3.4.2 | reindex as 6.3.4.2 | E
Sang-Kyu Lim | ETRI | sklim@etri.re.kr | 271 | 255 | 6.5.3.2 | 1 | The text for 6.5.3.2 | Insert the text for 6.5.3.2. | E
Sang-Kyu Lim | ETRI | sklim@etri.re.kr | 311 | 295 | 8.5.2.4.1 | 3 | Figure 160 | Change the color of the figure from blue to grey-tone. | E
Sang-Kyu Lim | ETRI | sklim@etri.re.kr | 329 | 313 | 8.7.2.1 | 3 | Figure 175 | Change the color of the figure from multiple colors to grey-tone. | E
Sang-Kyu Lim | ETRI | sklim@etri.re.kr | 345 | 329 | 9.3.3.3.2 | 1 | Numbering of the sub-clauses of 9.3.3.3.2 | Correct numbering of the sub-clauses of 9.3.3.3.2 from page 329 to page 331. | E
Sang-Kyu Lim | ETRI | sklim@etri.re.kr | 348 | 332 | 9.5 | 28 | PHY PIB Attributes | We can see "PHY PIB Attributes" of bold type on page 332. The title of 9.5.2 is also "PHY PIB attributes on page 333. So, re-organize them. | E
Sang-Kyu Lim | ETRI | sklim@etri.re.kr | 359 | 343 | 11.2.6 | 23 | Figure 181 | Change the color of the figure from multiple colors to grey-tone. | E
Sang-Kyu Lim | ETRI | sklim@etri.re.kr | 360 | 344 | 11.2.7 | 30 | Figure 182 | Change the color of the figure. | E
Sang-Kyu Lim | ETRI | sklim@etri.re.kr | 361 | 345 | 11.2.7 | 32 | Figure 183 | Change the color of the figure. | E
Sang-Kyu Lim | ETRI | sklim@etri.re.kr | 362 | 346 | 11.2.7 | 43 | Figure 184 | Change the color of the figure. | E
Sang-Kyu Lim | ETRI | sklim@etri.re.kr | 363 | 347 | 11.2.7 | 45 | Figure 185 | Change the color of the figure. | E
Sang-Kyu Lim | ETRI | sklim@etri.re.kr | 365 | 349 | 11.2.8 | 21 | Figure 186 | Change the color of the figure. | E
Sang-Kyu Lim | ETRI | sklim@etri.re.kr | 365 | 349 | 11.2.8 | 44 | The text written in "Fig. 6.3.8.1" | If "Fig. 6.3.8.1" means Figure 186, then it's reasonable to correct it. | E
Sang-Kyu Lim | ETRI | sklim@etri.re.kr | 366 | 350 | 11.2.8 | 30 | Figure 187 | Change the color of the figure. | E
Sang-Kyu Lim | ETRI | sklim@etri.re.kr | 376 | 360 | 11.5.2 | 49 | Figure 194 | Change the color of the figure. | E
Sang-Kyu Lim | ETRI | sklim@etri.re.kr | 380 | 364 | 11.6.2.2.1 | 39 | Numbering of the sub-clauses of 11.6.2.2.1 | Correct numbering of the sub-clauses of 11.6.2.2.1 from page 364 to page 365. | E
Sang-Kyu Lim | ETRI | sklim@etri.re.kr | 381 | 365 | 11.6.2.2.2 | 10 | Numbering of the sub-clauses of 11.6.2.2.2 | Correct numbering of the sub-clauses of 11.6.2.2.2 on page 365. | E
Sang-Kyu Lim | ETRI | sklim@etri.re.kr | 381 | 365 | 11.6.2.2.3 | 34 | Numbering of the sub-clauses of 11.6.2.2.3 | Correct numbering of the sub-clauses of 11.6.2.2.3 on page 365. | E
Sang-Kyu Lim | ETRI | sklim@etri.re.kr | 382 | 366 | 11.6.2.2.4 | 4 | Numbering of the sub-clauses of 11.6.2.2.4 | Correct numbering of the sub-clauses of 11.6.2.2.4 on page 366. | E
Sang-Kyu Lim | ETRI | sklim@etri.re.kr | 382 | 366 | 11.6.2.2.5 | 31 | Numbering of the sub-clauses of 11.6.2.2.5 | Correct numbering of the sub-clauses of 11.6.2.2.5 on page 366. | E
Sang-Kyu Lim | ETRI | sklim@etri.re.kr | 383 | 367 | 11.6.2.2.6 | 3 | Numbering of the sub-clauses of 11.6.2.2.6 | Correct numbering of the sub-clauses of 11.6.2.2.6 on page 367. | E
Sang-Kyu Lim | ETRI | sklim@etri.re.kr | 383 | 367 | 11.6.2.2.7 | 39 | Numbering of the sub-clauses of 11.6.2.2.7 | Correct numbering of the sub-clauses of 11.6.2.2.7 from page 367 to page 368. | E
Sang-Kyu Lim | ETRI | sklim@etri.re.kr | 384 | 368 | 11.6.2.2.8 | 14 | Numbering of the sub-clauses of 11.6.2.2.8 | Correct numbering of the sub-clauses of 11.6.2.2.8 on page 368. | E
Sang-Kyu Lim | ETRI | sklim@etri.re.kr | 385 | 369 | 11.6.2.2.9 | 38 | Numbering of the sub-clauses of 11.6.2.2.9 | Correct numbering of the sub-clauses of 11.6.2.2.9 from page 368 to page 369. | E
Sang-Kyu Lim | ETRI | sklim@etri.re.kr | 385 | 369 | 12.1 | 52 | Figure 195 | Change the color of the figure. | E
Sang-Kyu Lim | ETRI | sklim@etri.re.kr | 392 | 376 | 12.1.3.2 | 16 | Figure 202 | Change the color of the figure. | E
Sang-Kyu Lim | ETRI | sklim@etri.re.kr | 393 | 377 | 12.1.3.3 | 29 | Figure 203 | Change the color of the figure. | E
Volker Jungnickel | Fraunhofer HHI | volker.jungnickel@hhi.fraunhofer.de | 394 | 378 | 12.1.4.2 | 49 | Figure 6 | Should be Figure 204 | E
Sang-Kyu Lim | ETRI | sklim@etri.re.kr | 395 | 379 | 12.1.4.2 | 10 | Figure 204 | Change the color of the figure. | E
Sang-Kyu Lim | ETRI | sklim@etri.re.kr | 395 | 379 | 12.1.4.3 | 37 | Figure 205 | Change the color of the figure. | E
Sang-Kyu Lim | ETRI | sklim@etri.re.kr | 396 | 380 | 12.1.4.4 | 17 | Figure 206 | Change the color of the figure. | E
Sang-Kyu Lim | ETRI | sklim@etri.re.kr | 400 | 384 | 12.1.5.1 | 41 | Figure 208 | Change the color of the figure. | E
Sang-Kyu Lim | ETRI | sklim@etri.re.kr | 405 | 389 | A.1 | 9 | References | In order to provide various references, add the following papers to this section. [1] Mohammad Noshad and Maite Brandt-Pearce, "Hadamard-coded modulation for visible light communications", IEEE Transactions on Communications, Vol. 64, No.3, March 2016. [2] Sridhar Rajagopal, Richard D. Roberts, and Sang-Kyu Lim, "IEEE 802.15.7 visible light communication: modulation schemes and dimming support", IEEE Communications Magazine, Vol.50, No.3, March 2012. | E

## Sheet1
reject
approve
action
skip