## IEEE_Cover
July 2017 |  | 15-17-0483-00-007a
IEEE P802.15
Wireless Personal Area Networks
Project | IEEE P802.15 Working Group for Wireless Personal Area Networks (WPANs)
Title | Draft D4 SNUST Comments
Date Submitted | 2017-09-01
Source | Jaesang Cha (SNUST) | E-mail: [chajs@seoultech.ac.kr]1
Vinayagam Mariappan (SNUST)
Re:
Abstract | Comments for Draft D4
Purpose | [This document is used to submit comments for an 802.15 Letter Ballot.]
Notice | This document has been prepared to assist the IEEE P802.15. It is offered as a basis for discussion and is not binding on the contributing individual(s) or organization(s). The material in this document is subject to change in form and content after further study. The contributor(s) reserve(s) the right to add, amend or withdraw material contained herein.
Release | The contributor acknowledges and accepts that this contribution becomes the property of IEEE and may be made publicly available by P802.15.

## New Comments
Name | Affiliation | Email | Indicate which Draft? D4 or 17/469r0 | Document Page | PDF Page | Clause | Line # | Comment | Proposed Change | E/T | Status | Resolution | Note
Jaesang Cha | SNUST | chajs@seoultech.ac.kr | D4 | 3 | 23 | 3.2 | 36 | Upper and Lower case is mixed in Acronyms "Ack" | Change to Upper case as "ACK" | E
Jaesang Cha | SNUST | chajs@seoultech.ac.kr | D4 | 4 | 24 | 3.2 | 54 | Acronym "M-PSK" is not used | Delete this Acronym | T
Jaesang Cha | SNUST | chajs@seoultech.ac.kr | D4 | 4 |  | 3.2 |  | M-FSK is not in acronym list | Add to acronym list "M-FSK -> M-ary Frequency Shift Keying | T
Jaesang Cha | SNUST | chajs@seoultech.ac.kr | D4 | 4 |  | 3.2 |  | M-PFSK is not in acronym list | Add to acronym list "M-FSK -> M-ary Phase-Frequency Shift Keying | T
Jaesang Cha | SNUST | chajs@seoultech.ac.kr | D4 | 5 | 25 | 3.2 | 49 | Acronym "SS-2D-CODER" is not used | Delete this Acronym | T
Jaesang Cha | SNUST | chajs@seoultech.ac.kr | D4 | 5 | 25 | 3.2 | 50 | Acronym "SS-HYBRID" is not used | Delete this Acronym | T
Jaesang Cha | SNUST | chajs@seoultech.ac.kr | D4 | 5 | 25 | 3.2 | 52 | Acronym "SS-M-PSK" is not used | Delete this Acronym | T
Jaesang Cha | SNUST | chajs@seoultech.ac.kr | D4 | 5 |  | 3.2 |  | SS-HYBRID-PFSK is not in acronym list | Add to acronym list "M-FSK ->Spread Spectrum M-ary Phase-Frequency Shift Keying | T
Jaesang Cha | SNUST | chajs@seoultech.ac.kr | D4 | 8 | 28 | 4.3 | 41 | Figure 2 Name is aligned in two lines | Align to Single Line | E
Jaesang Cha | SNUST | chajs@seoultech.ac.kr | D4 | 11 | 31 | 4.4.1.2 | 1 | In the text "OCC PHY IV, PHY V and PHY VI are spectrally located below PHY I" do we need OCC? | Remove OCC | T
Jaesang Cha | SNUST | chajs@seoultech.ac.kr | D4 | 11 | 31 | 4.4.2 | 35 | In the text "Clause 5 contains the specifications for the MAC sublayer" -> Contains not the right way to describe | Change to "describes or explains or outlines" | T
Jaesang Cha | SNUST | chajs@seoultech.ac.kr | D4 | 15 | 35 | 4.4.3.2.1 | Figure 8 | Description for AB, N is not provided as its given for P,H,CS,RF,DS. | Provide the description for AB, N | T
Jaesang Cha | SNUST | chajs@seoultech.ac.kr | D4 | 15 | 35 | 4.4.3.2.1 | Figure 8 | Is this N% is going to be same for both brightness level and time? | Need clarification | T
Jaesang Cha | SNUST | chajs@seoultech.ac.kr | D4 | 16 | 36 | 4.4.3.2.1 | Figure 9 | Description for AB, N, CS is not provided as its given for Figure 8. | Provide the description below the Figure | T
Jaesang Cha | SNUST | chajs@seoultech.ac.kr | D4 | 16 | 36 | 4.4.3.2.2 | Figure 10 | Description for AB is not provided as its given for Figure 8. | Provide the description below the Figure | T
Jaesang Cha | SNUST | chajs@seoultech.ac.kr | D4 | 16 | 36 | 4.4.3.2.2 | 37 | Figure 10 is appeared without any description | Move the text at line 37 before the Figure | T
Jaesang Cha | SNUST | chajs@seoultech.ac.kr | D4 | 18 | 38 | 4.4.3.2.3 | Figure 14 | Description for AB is not provided as its given for Figure 8. | Provide the description below the Figure | T
Jaesang Cha | SNUST | chajs@seoultech.ac.kr | D4 | 18 | 38 | 4.4.3.2.4 | Figure 16 | Description for AB is not provided as its given for Figure 8. | Provide the description below the Figure | T
Jaesang Cha | SNUST | chajs@seoultech.ac.kr | D4 | 25 | 45 | 4.8 | 6 | Subclause for OffsetVPWM is missing and the text from line 6~10 belongs to OffsetVPWM. | Insert Subclause for OffsetVPWM. Update the text | T
Jaesang Cha | SNUST | chajs@seoultech.ac.kr | D4 | 25 | 45 | 4.8 |  | 4.8.1 ~ 4.8.6 follows ALOHA and text almost repeats | Merge 4.8.1~4.8.6 and the list of PHY contributions supports the ALOHA | T
Jaesang Cha | SNUST | chajs@seoultech.ac.kr | D4 | 79 | 99 | 5.2.1.1.1 | 43 | Sub title " Secuirty Enable Subfield" located in wrong place | Move after Table 7 in Page 80 | T
Jaesang Cha | SNUST | chajs@seoultech.ac.kr | D4 | 81 | 101 | 5.2.1.1.1 | Table 8 | Table 8 is appeared without any description | Move the text at line16 before the Table 8 | T
Jaesang Cha | SNUST | chajs@seoultech.ac.kr | D4 | 81 | 101 | 5.2.1.1.3 | 52 | Wrong Figure Reference "Figure 83" | Change to "Figure 52" | T
Jaesang Cha | SNUST | chajs@seoultech.ac.kr | D4 | 82 | 102 | 5.2.1.1.3 | Figure 52 | multiple Figure Numbering | Delete Line 12 | E
Jaesang Cha | SNUST | chajs@seoultech.ac.kr | D4 | 81 | 102 | 5.2.1.1.3 | 16 | Wrong Table Reference "Table 16" | Change to "Table 9" | T
Jaesang Cha | SNUST | chajs@seoultech.ac.kr | D4 | 191 | 211 | 6.4.2 | 5 | Attribute "macTxMode" not used | Delete | T
Jaesang Cha | SNUST | chajs@seoultech.ac.kr | D4 | 191 | 211 | 6.4.2 | 12 | Attribute "macTxCamerEnable" not used | Delete | T
Jaesang Cha | SNUST | chajs@seoultech.ac.kr | D4 | 191 | 211 | 6.4.2 | 19 | Attribute "macRxDistance" not used | Delete | T
Jaesang Cha | SNUST | chajs@seoultech.ac.kr | D4 | 191 | 211 | 6.4.2 | 22 | Attribute "macTxDataType" is changed to "Mac2DCODETxDataType" | Change the attribute to "Mac2DCODETxDataType" and update attribute description from 0469r1 | T
Jaesang Cha | SNUST | chajs@seoultech.ac.kr | D4 | 191 | 211 | 6.4.2 | 30 | Attribute "maxDataLength" is changed to "macMPDULength" | Change the attribute to "macMPDULength" and update attribute description from 0469r1 | T
Jaesang Cha | SNUST | chajs@seoultech.ac.kr | D4 | 191 | 211 | 6.4.2 | 33 | Attribute "macLEDIDusage" is changed to "Mac2DCODETxDataType" | Change the attribute to "macOffsetVPWMDataUsage" and update attribute description from 0469r1 | T
Jaesang Cha | SNUST | chajs@seoultech.ac.kr | D4 | 191 | 211 | 6.4.2 | 39 | Attribute "macFrameControl" description and default is missing | Change description to "This attribute specifies MAC frame control field configuration. Details See clause 5.2.1.1." and default to "0" | T
Jaesang Cha | SNUST | chajs@seoultech.ac.kr | D4 | 191 | 211 | 6.4.2 | 41 | Attribute "macSequenceNumber" description and default is missing | Change description to "This attribute specifies MAC Sequence Number field information configuration. Details See clause 5.2.1.2." and default to "0" | T
Jaesang Cha | SNUST | chajs@seoultech.ac.kr | D4 | 191 | 211 | 6.4.2 | 42 | Attribute "macDestinationOWPANIdentifer" description and default is missing | Change description to "This attribute specifies MAC Destination OWPAN Identifier field information configuration. Details See clause 5.2.1.3." and default to "0" | T
Jaesang Cha | SNUST | chajs@seoultech.ac.kr | D4 | 191 | 211 | 6.4.2 | 44 | Attribute "macDestinationAddress" description and default is missing | Change description to "This attribute specifies MAC Destination Address field information configuration. Details See clause 5.2.1.4." and default to "0" | T
Jaesang Cha | SNUST | chajs@seoultech.ac.kr | D4 | 191 | 211 | 6.4.2 | 46 | Attribute "macSourceOWPANIdentifier" description and default is missing | Change description to "This attribute specifies MAC Source OWPAN Identifier field information configuration. Details See clause 5.2.1.5." and default to "0" | T
Jaesang Cha | SNUST | chajs@seoultech.ac.kr | D4 | 191 | 211 | 6.4.2 | 48 | Attribute "macSourceAddress" description and default is missing | Change description to "This attribute specifies MAC Source Address field information configuration. Details See clause 5.2.1.6." and default to "0" | T
Jaesang Cha | SNUST | chajs@seoultech.ac.kr | D4 | 191 | 211 | 6.4.2 | 50 | Attribute "macAcknowledgeField" description and default is missing | Change description to "This attribute specifies MACAuxiliary Security Header field information configuration. Details See clause 5.2.1.7." and default to "0" | T
Jaesang Cha | SNUST | chajs@seoultech.ac.kr | D4 | 191 | 211 | 6.4.2 | 51 | Attribute "macFramePayload" description and default is missing | Change description to "This attribute specifies MAC Frame Payload field information configuration. Details See clause 5.2.1.8." and default to "0" | T
Jaesang Cha | SNUST | chajs@seoultech.ac.kr | D4 | 191 | 211 | 6.4.2 | 53 | Attribute "macFCS" description and default is missing | Change description to "This attribute specifies MAC FCS field information configuration. Details See clause 5.2.1.9." and default to "0" | T
Jaesang Cha | SNUST | chajs@seoultech.ac.kr | D4 | 192~193 | 212~213 | 6.4.2 |  | Attributes default values are missing | Update default value to "0" | T
Jaesang Cha | SNUST | chajs@seoultech.ac.kr | D4 | 192 | 212 | 6.4.2 | 11 | What is the use of attribute "macOccFrameType"? | Not referenced anywhere. Need usage clarification and referencing or delete it | T
Jaesang Cha | SNUST | chajs@seoultech.ac.kr | D4 | 192 | 212 | 6.4.2 | 24 | Do we use of attribute "macLightIdPrefix"? | Not referenced anywhere or Light ID is not discussed. Need usage clarification and referencing or delete it | T
Jaesang Cha | SNUST | chajs@seoultech.ac.kr | D4 | 192 | 212 | 6.4.2 | 28 | What is use the attribute "macLightIdFrameSubtype"?. Where this is referred? and how receiver understand mixed Light ID | Not referenced anywhere and Need discussion or delete this attribute | T
Jaesang Cha | SNUST | chajs@seoultech.ac.kr | D4 | 192 | 212 | 6.4.2 | 38 | Description of attribute "macLightIdFullIdCycle" says "0" is no shorten ID's. Is it mean uses the Full ID? | Description is not clear. Description value's may be in my understanding "0 -> No ID, 1 -> Full ID, 2 -> Shorten ID" | T
Jaesang Cha | SNUST | chajs@seoultech.ac.kr | D4 | 192 | 212 | 6.4.2 | 43 | Description of attribute "macLightIdSubfield1Length" says "0" -> 0 Byte. May be if the attribute "macLightIdFullIdCycle" is zero, application do not consider this value so we need options only from 1 byte. | Need clarification and Update | T
Jaesang Cha | SNUST | chajs@seoultech.ac.kr | D4 | 192 | 212 | 6.4.2 | 51 | Description of attribute "macLightIdSubfield2Length" says "Same as macLightIdSubfield1Length" | Do not use same as another reference case. Give description exactly and Update | T
Jaesang Cha | SNUST | chajs@seoultech.ac.kr | D4 | 193 | 213 | 6.4.2 | 11 | Description of attribute "macLightIdSubfield4Length" says "0" -> 0 Byte. May be if the attribute "macLightIdFullIdCycle" is zero, application do not consider this value so we need options only from 1 byte. | Need clarification and Update | T
Jaesang Cha | SNUST | chajs@seoultech.ac.kr | D4 | 193 | 213 | 6.4.2 | 24 | Attribute "macIBSourceAddress" range is missing | Update | T
Jaesang Cha | SNUST | chajs@seoultech.ac.kr | D4 | 194 | 214 | 6.4.2 | 1~54 | Attributes are moved to PHY attributes | Delete all the attributes in this page | T
Jaesang Cha | SNUST | chajs@seoultech.ac.kr | D4 | 195 | 215 | 6.4.2 | 1~37 | Attributes are moved to PHY attributes | Delete all the mac attributes in this page | T
Jaesang Cha | SNUST | chajs@seoultech.ac.kr | D4 | 232 | 252 | 8.2 | Table 81 | Phy IV, V and VI Operating Modes are merged | Separate the operating mode tables as given in 0469r0 | T
Jaesang Cha | SNUST | chajs@seoultech.ac.kr | D4 | 240 | 260 | 8.5.2 | Table 85 | Old Naming conversion is used for IDE as "Invisible data embedded display" | Change to IDE | T
Jaesang Cha | SNUST | chajs@seoultech.ac.kr | D4 | 240 | 260 | 8.5.2 | Table 85 | SS2DC Missing in PHY VI | Insert "SS2DC" in PHY VI | T
Jaesang Cha | SNUST | chajs@seoultech.ac.kr | D4 | 243 | 263 | 8.5.2.4.4 | 10 | Subclause name is not right | Change to "HS-PSK Dimming | T
Jaesang Cha | SNUST | chajs@seoultech.ac.kr | D4 | 243 | 263 | 8.5.2.5.5 | 49 | Subclause name is "Packet PWM/PPM dimming". Is it right? | May be it is "MPM Dimming" | T
Jaesang Cha | SNUST | chajs@seoultech.ac.kr | D4 | 265 | 285 | 8.6.5.3.3 | Figure 143 | Figure has SS. | Update Figure | T
Jaesang Cha | SNUST | chajs@seoultech.ac.kr | D4 | 266 | 286 | 8.6.5.3.3 | Figure 144 | Figure has SS. | Update Figure | T
Jaesang Cha | SNUST | chajs@seoultech.ac.kr | D4 | 282 | 302 | 9.5.2 | 46 | PHY PIB attribute "phyOccSymbolRate" description misses the supported modulation | Update the text with supported modulation | T
Jaesang Cha | SNUST | chajs@seoultech.ac.kr | D4 | 283 | 303 | 9.5.2 | 11 | PHY PIB attribute "phyPreamble" type, range, description missing | Update PHY PIB attribute "phyPreamble" type, range,description | T
Jaesang Cha | SNUST | chajs@seoultech.ac.kr | D4 | 283 | 303 | 9.5.2 | 13 | PHY PIB attribute "phyPHYHeader" type, range, description missing | Update PHY PIB attribute "phyPHYHeader" type, range,description | T
Jaesang Cha | SNUST | chajs@seoultech.ac.kr | D4 | 283 | 303 | 9.5.2 | 15 | PHY PIB attribute "phyHCS" type, range,description missing | Update PHY PIB attribute "phyHCS" type, range,description | T
Jaesang Cha | SNUST | chajs@seoultech.ac.kr | D4 | 283 | 303 | 9.5.2 | 16 | PHY PIB attribute "phyOptionalFields" type, range,description missing | Update PHY PIB attribute "phyOptionalFields" type, range,description | T
Jaesang Cha | SNUST | chajs@seoultech.ac.kr | D4 | 283 | 303 | 9.5.2 | 18 | PHY PIB attribute "phyPSDU" type, range,description missing | Update PHY PIB attribute "phyPSDU" type, range,description | T
Jaesang Cha | SNUST | chajs@seoultech.ac.kr | D4 | 283 | 303 | 9.5.2 | 19 | PHY PIB attribute "phyOccMcsID" misses modes | Update Modes and better to add new table for "MCS ID" | T
Jaesang Cha | SNUST | chajs@seoultech.ac.kr | D4 | 283 | 303 | 9.5.2 | 30 | PHY PIB attribute "phyOccOpticalClock-Rate" misses modes | Update Modes and better to add new table for "phyOccOpticalClock-Rate" | T
Jaesang Cha | SNUST | chajs@seoultech.ac.kr | D4 | 284 | 304 | 9.5.2 | 5 | PHY PIB attribute "phyOccRLLCode" misses modes | Update Modes and better to add new table for "phyOccRLLCode" | T
Jaesang Cha | SNUST | chajs@seoultech.ac.kr | D4 | 285 | 305 | 9.5.2 | 5 | PHY PIB attribute "phyOccFec" misses modes | Update Modes and better to add new table for "phyOccFec" | T
Jaesang Cha | SNUST | chajs@seoultech.ac.kr | D4 | 322 | 342 | 13.5 | 43 | Detailed Sub clause name "Hybrid Spatial-Phase Shift Keying" | Change Sub clause name is "HS-PSK" | T
Jaesang Cha | SNUST | chajs@seoultech.ac.kr | D4 | 322 | 342 | 13.5.1.1 | 53 | Wrong figure reference in the text "as shown in Fig. A7" | Change figure reference to "as shown in Figure 183" | T
Jaesang Cha | SNUST | chajs@seoultech.ac.kr | D4 | 326 | 346 | 13.6.2.1 | Table 134 | Table 134 field are missing | Update the Tavle 134 | T
Jaesang Cha | SNUST | chajs@seoultech.ac.kr | D4 | 334 | 354 | 14.2.3.4 | 3 | Detailed Sub clause name "Hybrid Spatial-Phase Shift Keying" | Change Sub clause name is "HS-PSK" | T
Jaesang Cha | SNUST | chajs@seoultech.ac.kr | D4 | 334 | 354 | 14.3.1 | 43 | Wrong figure reference in the text "C-OOK is shown in Figure TBD13" | Change figure reference to "C-OOK is shown in Figure 191" | T
Jaesang Cha | SNUST | chajs@seoultech.ac.kr | D4 | 336 | 356 | 14.3.2.3 | 25 | Wrong figure reference in the text "described in Figure 14.3.2" | Give exact Figure reference | T
Jaesang Cha | SNUST | chajs@seoultech.ac.kr | D4 | 336 | 356 | 14.3.2.3 | 26 | Wrong figure reference in the text "described in Figure 14.3.3" | Give exact Figure reference | T
Jaesang Cha | SNUST | chajs@seoultech.ac.kr | D4 | 346 | 366 | 15.1.3 | 19 | Subclause title is not bolded | Bold the subclause title | E
Jaesang Cha | SNUST | chajs@seoultech.ac.kr | D4 | 346 | 366 | 15.1.3 | 25 | Wrong Table Reference in text "is given in table A3." | Update the table reference in text "is given in table 146" | T
Jaesang Cha | SNUST | chajs@seoultech.ac.kr | D4 | 346 | 366 | 15.1.3 | 48 | Subclause Number "15.1.3" is repeated | Modify and update the subclause number | E
Jaesang Cha | SNUST | chajs@seoultech.ac.kr | D4 | 346 | 366 | 15.1.3 | 52 | Wrong Figure Reference in text "described in Figure B1." | Update the Figure reference in text "described in Figure 201." | T
Jaesang Cha | SNUST | chajs@seoultech.ac.kr | D4 | 346 | 366 | 15.1.3 | 48 | Looks like this subcaluse belongs to receiver? | Clarify and Move To Annex if needs | T
Jaesang Cha | SNUST | chajs@seoultech.ac.kr | D4 | 347 | 367 | 15.1.3 | Figure 201 | Figure includes receiver section | Update the Figure with only encoder | T
Jaesang Cha | SNUST | chajs@seoultech.ac.kr | D4 | 365 | 385 | 15.5.2.2 | 52 | Wrong Table reference in text "the starting corner of Tx (see table x2)." | Update the relative table reference | T
Jaesang Cha | SNUST | chajs@seoultech.ac.kr | D4 | 367 | 387 | 15.5.3 | 8 | the text has confusing cell representation in text "only data bits (nxm - 4)" | Change to "(NxM -4)" | T
Jaesang Cha | SNUST | chajs@seoultech.ac.kr | D4 | 383 | 403 | E.2.1 | 26 | Figure E.2 name is misaligned with two lines | Align in one line | E
Jaesang Cha | SNUST | chajs@seoultech.ac.kr | D4 | 383 | 403 | E.2.1 | 45 | Figure Number is overlabed with wrong text | Align the Figure Number and Figure Name | E
Jaesang Cha | SNUST | chajs@seoultech.ac.kr | D4 | 400 | 420 | I.2 | 15~25 | Table Need to update | Update the Table | T
Jaesang Cha | SNUST | chajs@seoultech.ac.kr | 469r0 | 4 |  |  |  | Cluse 4.8.4, 4.8.5, 4.8.6, 4.9.1 repeat the same text | Merge the text | T
Jaesang Cha | SNUST | chajs@seoultech.ac.kr | 469r0 | 6 |  |  |  | Frame Control Field for VTASC, SS2DC, IDE is same so better to describe the supported phy modes | Update the text | T
Jaesang Cha | SNUST | chajs@seoultech.ac.kr | 469r0 | 7 |  |  |  | Sequence Number field for VTASC, SS2DC, IDE is same so better to describe the supported phy modes | Update the text | T
Jaesang Cha | SNUST | chajs@seoultech.ac.kr | 469r0 | 7 |  |  |  | Destination Address field for VTASC, SS2DC, IDE is same so better to describe the supported phy modes | Update the text | T
Jaesang Cha | SNUST | chajs@seoultech.ac.kr | 469r0 | 8 |  |  |  | Source Address field for VTASC, SS2DC, IDE is same so better to describe the supported phy modes | Update the text | T
Jaesang Cha | SNUST | chajs@seoultech.ac.kr | 469r0 | 8 |  |  |  | Frame Payload field for VTASC, SS2DC, IDE is same so better to describe the supported phy modes | Update the text | T
Jaesang Cha | SNUST | chajs@seoultech.ac.kr | 469r0 | 9 |  |  |  | FCS Field for VTASC, SS2DC, IDE is same so better to describe the supported phy modes | Update the text | T
Jaesang Cha | SNUST | chajs@seoultech.ac.kr | 469r0 | 17~18 |  |  |  | Dimming not supported for VTASC, SS2DC, ide | Update the text (Delete) | T
Jaesang Cha | SNUST | chajs@seoultech.ac.kr | 469r0 | 19 |  |  |  | Preamble Field for VTASC, SS2DC, IDE is same so better to describe the supported phy modes | Update the text | T
Jaesang Cha | SNUST | chajs@seoultech.ac.kr | 469r0 | 19 |  |  | Figure 136 | Figure 136 in wrong location | Move to OffsetVPWM Header field clause | T
Jaesang Cha | SNUST | chajs@seoultech.ac.kr | 469r0 | 19~20 |  |  |  | Header Field for VTASC, SS2DC, IDE is same so better to describe the supported phy modes | Update the text | T
Jaesang Cha | SNUST | chajs@seoultech.ac.kr | 469r0 | 20 |  |  |  | PSDU Field for VTASC, SS2DC, IDE is same so better to describe the supported phy modes | Update the text | T
Jaesang Cha | SNUST | chajs@seoultech.ac.kr | 469r0 | 32~33 |  |  |  | OffsetVPWM reference architecture is missing | 13.5.1 is divided into Reference Architecture and Bit mapping for exact information | T
Jaesang Cha | SNUST | chajs@seoultech.ac.kr | 469r0 | 37 |  |  | Figure 218 | Represents only display | This design is adaptive to two dimentional LED too so new picture will be provided to show exacr example | T
Jaesang Cha | SNUST | chajs@seoultech.ac.kr | 469r0 | 44~46 |  |  |  | Document is old | Modified based on Ad-Hoc meeting and updated text provided | T
Jaesang Cha | SNUST | chajs@seoultech.ac.kr | 469r0 | 62 |  |  |  | TBD | Provide update text | T
Jaesang Cha | SNUST | chajs@seoultech.ac.kr | 469r0
Jaesang Cha | SNUST | chajs@seoultech.ac.kr | 469r0
Jaesang Cha | SNUST | chajs@seoultech.ac.kr | 469r0
Jaesang Cha | SNUST | chajs@seoultech.ac.kr | 469r0
Jaesang Cha | SNUST | chajs@seoultech.ac.kr | 469r0
Jaesang Cha | SNUST | chajs@seoultech.ac.kr | 469r0