## D4 Technical
No. | Name | Affiliation | Email | Indicate which Draft? D4 or 17/469r0 | Document Page | PDF Page | Clause | Line # | Comment | Proposed Change | E/T | Status | Resolution | Note | Kookmin Response | Panasonic Response | SNUST Response | Intel Response | Add new Responser here
1 | Hideki Aoyama | Panasonic | aoyama.hideki@jp.panasonic.com | D4 | 3 | 23 | 3.2 | 35 | Some words in right column start with captital letter | Lowercase them except acronym and proper noun (like Galois) | T | alt res | Resolve as Panasonic response |  |  | Lowercase the follwoing words. Data Frame Data Packet Data Symbol Data Sub-Frame Dimmable SM-PSK Frequency Labeling FEC Packet (-> FEC packet) Frequency Shift Keying Invisible Data Embedding Inactive Frame Image Sensor Communication Low Rate - Photo Detector MAC Frame Header (-> MAC frame header) medium-access-control footer MAC Frame Tail (-> MAC frame tail) M-ary Phase-Shift Keying Mirror Pulse Modulation Mirror Pulse Position Modulation Mirror Pulse Width Modulation Offset Variable Pulse Width Modulation Optical Wireless Communications Optical Wireless Personal Area Network Preamble Frequency Physical Layer Conversion Protocol Region of Interest Rolling Shutter - Frequency Shift Keying Sequence Number Synchronization Frame Spatial Multiple-Phase Shift Keying Sequential Scalable 2-Dimensional Color Code Code Spread Spectrum Code Spread Spectrum-2 Dimensional Coder Spread Spectrum-HYBRID Spread Spectrum M-ary or Multiple Frequency-Shift Keying Spread Spectrum M-ary or Multiple Phase-Shift Keying Spread Spectrum-Variable Transparent Amplitude-Shape-Color Variable Transparent Amplitude-Shape-Color
2 | Jaesang Cha | SNUST | chajs@seoultech.ac.kr | D4 | 4 | 24 | 3.2 | 54 | Acronym "M-PSK" is not used | Delete this Acronym | T |  |  | M-PSK is used in 15.4.3.2 in 469r0
3 | Jaesang Cha | SNUST | chajs@seoultech.ac.kr | D4 | 4 | 24 | 3.2 | - | M-FSK is not in acronym list | Add to acronym list "M-FSK -> M-ary Frequency Shift Keying | T |  |  |  |  | change proposal to "m-ary frequency shift keying"
4 | Jaesang Cha | SNUST | chajs@seoultech.ac.kr | D4 | 4 | 24 | 3.2 | - | M-PFSK is not in acronym list | Add to acronym list "M-FSK -> M-ary Phase-Frequency Shift Keying | T |  |  |  |  | change proposal to "m-ary phase-frequency shift keying"
5 | Jaesang Cha | SNUST | chajs@seoultech.ac.kr | D4 | 5 | 25 | 3.2 | 49 | Acronym "SS-2D-CODER" is not used | Delete this Acronym | T
6 | Jaesang Cha | SNUST | chajs@seoultech.ac.kr | D4 | 5 | 25 | 3.2 | 50 | Acronym "SS-HYBRID" is not used | Delete this Acronym | T
7 | Jaesang Cha | SNUST | chajs@seoultech.ac.kr | D4 | 5 | 25 | 3.2 | 52 | Acronym "SS-M-PSK" is not used | Delete this Acronym | T
8 | Jaesang Cha | SNUST | chajs@seoultech.ac.kr | D4 | 5 | 25 | 3.2 | - | SS-HYBRID-PFSK is not in acronym list | Add to acronym list "M-FSK ->Spread Spectrum M-ary Phase-Frequency Shift Keying | T
9 | Hideki Aoyama | Panasonic | aoyama.hideki@jp.panasonic.com | D4 | 11 | 31 | 4.4.1.2 | 1 | "OCC PHY IV, PHY V and PHY VI are …" | Remove "OCC" | T | accepted
10 | Jaesang Cha | SNUST | chajs@seoultech.ac.kr | D4 | 11 | 31 | 4.4.1.2 | 1 | In the text "OCC PHY IV, PHY V and PHY VI are spectrally located below PHY I" do we need OCC? | Remove OCC | T | resolved in another comment | see 9 |  |  | same as comment 9
11 | Jaesang Cha | SNUST | chajs@seoultech.ac.kr | D4 | 11 | 31 | 4.4.2 | 35 | In the text "Clause 5 contains the specifications for the MAC sublayer" -> Contains not the right way to describe | Change to "describes or explains or outlines" | T
12 | Jaesang Cha | SNUST | chajs@seoultech.ac.kr | D4 | 15 | 35 | 4.4.3.2.1 | Figure 8 | Description for AB, N is not provided as its given for P,H,CS,RF,DS. | Provide the description for AB, N | T |  |  |  |  | AB: average brightness N: arbitrary number (target AB) This figure is from 15.7-2011.
13 | Jaesang Cha | SNUST | chajs@seoultech.ac.kr | D4 | 15 | 35 | 4.4.3.2.1 | Figure 8 | Is this N% is going to be same for both brightness level and time? | Need clarification | T |  |  |  |  | N is just a target AB, and do not have temporal meaning.
14 | Jaesang Cha | SNUST | chajs@seoultech.ac.kr | D4 | 16 | 36 | 4.4.3.2.2 | 37 | Figure 10 is appeared without any description | Move the text at line 37 before the Figure | T |  |  |  |  | accept
15 | Hideki Aoyama | Panasonic | aoyama.hideki@jp.panasonic.com | D4 | 16 | 36 | 4.4.3.2.2 | Figure 10 | Need original input | Who has it? | T
16 | Jaesang Cha | SNUST | chajs@seoultech.ac.kr | D4 | 16 | 36 | 4.4.3.2.2 | Figure 10 | Description for AB is not provided as its given for Figure 8. | Provide the description below the Figure | T |  |  |  |  | Adding definition of AB in the figure 8 or as normal text is enough. No need to change this figure.
17 | Jaesang Cha | SNUST | chajs@seoultech.ac.kr | D4 | 16 | 36 | 4.4.3.2.1 | Figure 9 | Description for AB, N, CS is not provided as its given for Figure 8. | Provide the description below the Figure | T |  |  |  |  | Adding definition of AB in the figure 8 or as normal text is enough. No need to change this figure.
18 | Hideki Aoyama | Panasonic | aoyama.hideki@jp.panasonic.com | D4 | 17 | 37 | 4.4.3.2.2 | Figure 12 | Need original input | Who has it? | T
19 | Hideki Aoyama | Panasonic | aoyama.hideki@jp.panasonic.com | D4 | 18 | 38 | 4.4.3.2.2 | Figure 13 | Old figure (of figure 16) | Remove figure 13 | T | accepted
20 | Hideki Aoyama | Panasonic | aoyama.hideki@jp.panasonic.com | D4 | 18 | 38 | 4.4.3.2.3 | Figure 14 | Need original input | Who has it? | T
21 | Jaesang Cha | SNUST | chajs@seoultech.ac.kr | D4 | 18 | 38 | 4.4.3.2.3 | Figure 14 | Description for AB is not provided as its given for Figure 8. | Provide the description below the Figure | T |  |  |  |  | Adding definition of AB in the figure 8 or as normal text is enough. No need to change this figure.
22 | Jaesang Cha | SNUST | chajs@seoultech.ac.kr | D4 | 18 | 38 | 4.4.3.2.4 | Figure 16 | Description for AB is not provided as its given for Figure 8. | Provide the description below the Figure | T |  |  |  |  | Adding definition of AB in the figure 8 or as normal text is enough. No need to change this figure.
23 | Hideki Aoyama | Panasonic | aoyama.hideki@jp.panasonic.com | D4 | 19 | 39 | 4.4.3.2.3 | Figure 15 | Need original input | Who has it? | T
24 | Jaesang Cha | SNUST | chajs@seoultech.ac.kr | D4 | 25 | 45 | 4.8 | 6 | Subclause for OffsetVPWM is missing and the text from line 6~10 belongs to OffsetVPWM. | Insert Subclause for OffsetVPWM. Update the text | T | resolved in another comment | see 25 |  |  | It will be resolved in comment 25
25 | Hideki Aoyama | Panasonic | aoyama.hideki@jp.panasonic.com | Both | 25 | 45 | 4.8 | 12 | Shrink dull repeat | Remove 4.8.1 to 4.8.6 in D4 and 4.8.4 to 4.9.1 in 469r0. Add the following paragraph at the last of 4.8. "It is anticipated that UFSOOK, Twinkle VPPM, MPM, VTASC, SS2DC, IDE, and Offset-VPWM will use unslotted ALOHA; that is, when those transmitter has a packet to send, it just sends it. There is no beacon and the transmitter does not do a listen before talk channel activity check. The superframe structure Figure 19 consists of only the contention access period." | T | accepted
26 | Jaesang Cha | SNUST | chajs@seoultech.ac.kr | D4 | 25 | 45 | 4.8 | - | 4.8.1 ~ 4.8.6 follows ALOHA and text almost repeats | Merge 4.8.1~4.8.6 and the list of PHY contributions supports the ALOHA | T | resolved in another comment | see 25 |  |  | It will be resolved in comment 25
27 | Jaesang Cha | SNUST | chajs@seoultech.ac.kr | D4 | 79 | 99 | 5.2.1.1.1 | 43 | Sub title " Secuirty Enable Subfield" located in wrong place | Move after Table 7 in Page 80 | T | Postponed until the final draft |  |  |  | Editorial comment
28 | Hideki Aoyama | Panasonic | aoyama.hideki@jp.panasonic.com | D4 | 81 | 101 | 5.2.1.1.3 | 33 | Specify clearly | Add the following sentence at the beginning of 5.2.1.1.3. "Not used except the following PHY mode." | T | accepted
29 | Jaesang Cha | SNUST | chajs@seoultech.ac.kr | D4 | 81 | 101 | 5.2.1.1.3 | 52 | Wrong Figure Reference "Figure 83" | Change to "Figure 52" | T | accepted |  | Remove the text "Figure 12 --- in a image" |  | accept
30 | Jaesang Cha | SNUST | chajs@seoultech.ac.kr | D4 | 81 | 101 | 5.2.1.1.1 | Table 8 | Table 8 is appeared without any description | Move the text at line16 before the Table 8 | T | alt res | Table should be after line 44 of page 100. Editor will try to move here. |  |  | accept
31 | Hideki Aoyama | Panasonic | aoyama.hideki@jp.panasonic.com | D4 | 82 | 102 | 5.2.1.2.3 | 6 | Specify clearly | Add the following sentence at the beginning of 5.2.1.2.3. "Not used except the following PHY mode." | T | accepted
32 | Jaesang Cha | SNUST | chajs@seoultech.ac.kr | D4 | 81 | 102 | 5.2.1.1.3 | 16 | Wrong Table Reference "Table 16" | Change to "Table 9" | T | accepted |  |  |  | accept
33 | Hideki Aoyama | Panasonic | aoyama.hideki@jp.panasonic.com | D4 | 85 | 105 | 5.2.1.4.3 | 19 | Specify clearly | Add the following sentence at the beginning of 5.2.1.4.3. "Not used except the following PHY mode." | T | accepted
34 | Hideki Aoyama | Panasonic | aoyama.hideki@jp.panasonic.com | D4 | 86 | 106 | 5.2.1.6.3 | 19 | Specify clearly | Add the following sentence at the beginning of 5.2.1.6.3. "Not used except the following PHY modes." | T | accepted
35 | Hideki Aoyama | Panasonic | aoyama.hideki@jp.panasonic.com | D4 | 89 | 109 | 5.2.1.9.3 | 19 | Specify clearly | Add the following sentence at the beginning of 5.2.1.9.3. "Not used except the following PHY modes." | T | accepted
36 | Hideki Aoyama | Panasonic | aoyama.hideki@jp.panasonic.com | D4 | 182 | 202 | 6.4.2 | Table 64 | MAC PIB | Remove obsolete attributes refering the latest revision of 17/0481 | T
37 | Jaesang Cha | SNUST | chajs@seoultech.ac.kr | D4 | 191 | 211 | 6.4.2 | 5 | Attribute "macTxMode" not used | Delete | T
38 | Hideki Aoyama | Panasonic | aoyama.hideki@jp.panasonic.com | D4 | 191 | 211 | 6.4.2 | 12 | Attribute name | "macTxCamerEnable" to "macTxCameraEnabled" | T |  |  |  |  | It will be resolved in comment 39
39 | Jaesang Cha | SNUST | chajs@seoultech.ac.kr | D4 | 191 | 211 | 6.4.2 | 12 | Attribute "macTxCamerEnable" not used | Delete | T |  |  |  |  | accept
40 | Hideki Aoyama | Panasonic | aoyama.hideki@jp.panasonic.com | D4 | 191 | 211 | 6.4.2 | 19 | macRxDistance | Is the distance always fixed? If not, remove the attribute. | T |  |  |  |  | It will be resolved in comment 42
41 | Jaesang Cha | SNUST | chajs@seoultech.ac.kr | D4 | 191 | 211 | 6.4.2 | 19 | Attribute "macRxDistance" not used | Delete | T |  |  |  |  | accept
42 | Jaesang Cha | SNUST | chajs@seoultech.ac.kr | D4 | 191 | 211 | 6.4.2 | 22 | Attribute "macTxDataType" is changed to "Mac2DCODETxDataType" | Change the attribute to "Mac2DCODETxDataType" and update attribute description from 0469r1 | T
43 | Hideki Aoyama | Panasonic | aoyama.hideki@jp.panasonic.com | D4 | 191 | 211 | 6.4.2 | 30 | maxDataLength | This attribute is not referred from anywhere. It it is not used, remove the attribute. Or raname to "macMaxDataLength" | T
44 | Jaesang Cha | SNUST | chajs@seoultech.ac.kr | D4 | 191 | 211 | 6.4.2 | 30 | Attribute "maxDataLength" is changed to "macMPDULength" | Change the attribute to "macMPDULength" and update attribute description from 0469r1 | T
45 | Hideki Aoyama | Panasonic | aoyama.hideki@jp.panasonic.com | D4 | 191 | 211 | 6.4.2 | 33 | macLEDIDusage What is "LED ID"? "LED ID" is shown only in this table. The name sounds like upper layer idea than PHY and MAC and out of scope of this standard. | Definition is needed. Or remove the attribute. | T |  |  |  |  | It will be resolved in comment 46
46 | Jaesang Cha | SNUST | chajs@seoultech.ac.kr | D4 | 191 | 211 | 6.4.2 | 33 | Attribute "macLEDIDusage" is changed to "Mac2DCODETxDataType" | Change the attribute to "macOffsetVPWMDataUsage" and update attribute description from 0469r1 | T
47 | Hideki Aoyama | Panasonic | aoyama.hideki@jp.panasonic.com | D4 | 191 | 211 | 6.4.2 | 35 | "This attribute indicates the type of data transmitted using Flash Light Transmitter." Why is it limited to flash light transmitter? | Remove "using Flash Light Transmitter" | T
48 | Hideki Aoyama | Panasonic | aoyama.hideki@jp.panasonic.com | D4 | 191 | 211 | 6.4.2 | 36 | macLEDIDusage "0 : LED IT" seems to be typo. | Change to "0 : LED ID" This attribute is not referred from anywhere. It it is not used, remove the attribute. | T
49 | Hideki Aoyama | Panasonic | aoyama.hideki@jp.panasonic.com | D4 | 191 | 211 | 6.4.2 | 37 | "1 : With or Without LED ID and IP address " What does it mean? | More explanation needed | T
50 | Jaesang Cha | SNUST | chajs@seoultech.ac.kr | D4 | 191 | 211 | 6.4.2 | 39 | Attribute "macFrameControl" description and default is missing | Change description to "This attribute specifies MAC frame control field configuration. Details See clause 5.2.1.1." and default to "0" | T |  |  |  |  | "This attribute specifies MAC frame control field configuration. Details See clause 5.2.1.1. for details."
51 | Jaesang Cha | SNUST | chajs@seoultech.ac.kr | D4 | 191 | 211 | 6.4.2 | 41 | Attribute "macSequenceNumber" description and default is missing | Change description to "This attribute specifies MAC Sequence Number field information configuration. Details See clause 5.2.1.2." and default to "0" | T |  |  |  |  | same modification as comment 51
52 | Jaesang Cha | SNUST | chajs@seoultech.ac.kr | D4 | 191 | 211 | 6.4.2 | 42 | Attribute "macDestinationOWPANIdentifer" description and default is missing | Change description to "This attribute specifies MAC Destination OWPAN Identifier field information configuration. Details See clause 5.2.1.3." and default to "0" | T |  |  |  |  | same modification as comment 51
53 | Jaesang Cha | SNUST | chajs@seoultech.ac.kr | D4 | 191 | 211 | 6.4.2 | 44 | Attribute "macDestinationAddress" description and default is missing | Change description to "This attribute specifies MAC Destination Address field information configuration. Details See clause 5.2.1.4." and default to "0" | T |  |  |  |  | same modification as comment 51
54 | Jaesang Cha | SNUST | chajs@seoultech.ac.kr | D4 | 191 | 211 | 6.4.2 | 46 | Attribute "macSourceOWPANIdentifier" description and default is missing | Change description to "This attribute specifies MAC Source OWPAN Identifier field information configuration. Details See clause 5.2.1.5." and default to "0" | T |  |  |  |  | same modification as comment 51
55 | Jaesang Cha | SNUST | chajs@seoultech.ac.kr | D4 | 191 | 211 | 6.4.2 | 48 | Attribute "macSourceAddress" description and default is missing | Change description to "This attribute specifies MAC Source Address field information configuration. Details See clause 5.2.1.6." and default to "0" | T |  |  |  |  | same modification as comment 51
56 | Jaesang Cha | SNUST | chajs@seoultech.ac.kr | D4 | 191 | 211 | 6.4.2 | 50 | Attribute "macAcknowledgeField" description and default is missing | Change description to "This attribute specifies MACAuxiliary Security Header field information configuration. Details See clause 5.2.1.7." and default to "0" | T |  |  |  |  | same modification as comment 51
57 | Jaesang Cha | SNUST | chajs@seoultech.ac.kr | D4 | 191 | 211 | 6.4.2 | 51 | Attribute "macFramePayload" description and default is missing | Change description to "This attribute specifies MAC Frame Payload field information configuration. Details See clause 5.2.1.8." and default to "0" | T |  |  |  |  | same modification as comment 51
58 | Jaesang Cha | SNUST | chajs@seoultech.ac.kr | D4 | 191 | 211 | 6.4.2 | 53 | Attribute "macFCS" description and default is missing | Change description to "This attribute specifies MAC FCS field information configuration. Details See clause 5.2.1.9." and default to "0" | T |  |  |  |  | same modification as comment 51
59 | Hideki Aoyama | Panasonic | aoyama.hideki@jp.panasonic.com | D4 | 192 | 212 | 6.4.2 | 11 | Unidirectional Information Broadcasting (IB) frame, Light-ID frame, D2D mode are not used in the document. | Remove "macOccFrameType" | T
60 | Jaesang Cha | SNUST | chajs@seoultech.ac.kr | D4 | 192 | 212 | 6.4.2 | 11 | What is the use of attribute "macOccFrameType"? | Not referenced anywhere. Need usage clarification and referencing or delete it | T |  |  |  |  | same as comment 59
61 | Hideki Aoyama | Panasonic | aoyama.hideki@jp.panasonic.com | D4 | 192 | 212 | 6.4.2 | 19 | Attribute name | "macOccSecurityEnable" to "macOccSecurityEnabled" | T
62 | Hideki Aoyama | Panasonic | aoyama.hideki@jp.panasonic.com | D4 | 192 | 212 | 6.4.2 | 19 | What is the "security mode?" | Remove the attribute if "security mode" is not used. | T
63 | Hideki Aoyama | Panasonic | aoyama.hideki@jp.panasonic.com | D4 | 192 | 212 | 6.4.2 | 24 | "Light ID" is not explaned in the document. | If "Light-ID" is not used, remove the following attributes. macLightIdPrefix macLightIdFrameSubtype macLightIdFullIdCycle macLightIdSubfield1Length macLightIdSubfield2Length macLightIdSubfield3Length macLightIdSubfield4Length | T
64 | Jaesang Cha | SNUST | chajs@seoultech.ac.kr | D4 | 192 | 212 | 6.4.2 | 24 | Do we use of attribute "macLightIdPrefix"? | Not referenced anywhere or Light ID is not discussed. Need usage clarification and referencing or delete it | T
65 | Jaesang Cha | SNUST | chajs@seoultech.ac.kr | D4 | 192 | 212 | 6.4.2 | 28 | What is use the attribute "macLightIdFrameSubtype"?. Where this is referred? and how receiver understand mixed Light ID | Not referenced anywhere and Need discussion or delete this attribute | T
66 | Jaesang Cha | SNUST | chajs@seoultech.ac.kr | D4 | 192 | 212 | 6.4.2 | 38 | Description of attribute "macLightIdFullIdCycle" says "0" is no shorten ID's. Is it mean uses the Full ID? | Description is not clear. Description value's may be in my understanding "0 -> No ID, 1 -> Full ID, 2 -> Shorten ID" | T
67 | Jaesang Cha | SNUST | chajs@seoultech.ac.kr | D4 | 192 | 212 | 6.4.2 | 43 | Description of attribute "macLightIdSubfield1Length" says "0" -> 0 Byte. May be if the attribute "macLightIdFullIdCycle" is zero, application do not consider this value so we need options only from 1 byte. | Need clarification and Update | T
68 | Jaesang Cha | SNUST | chajs@seoultech.ac.kr | D4 | 192 | 212 | 6.4.2 | 51 | Description of attribute "macLightIdSubfield2Length" says "Same as macLightIdSubfield1Length" | Do not use same as another reference case. Give description exactly and Update | T
69 | Jaesang Cha | SNUST | chajs@seoultech.ac.kr | D4 | 193 | 213 | 6.4.2 | 11 | Description of attribute "macLightIdSubfield4Length" says "0" -> 0 Byte. May be if the attribute "macLightIdFullIdCycle" is zero, application do not consider this value so we need options only from 1 byte. | Need clarification and Update | T
70 | Jaesang Cha | SNUST | chajs@seoultech.ac.kr | D4 | 193 | 213 | 6.4.2 | 24 | Attribute "macIBSourceAddress" range is missing | Update | T
71 | Jaesang Cha | SNUST | chajs@seoultech.ac.kr | D4 | 194 | 214 | 6.4.2 | 1~54 | Attributes are moved to PHY attributes | Delete all the attributes in this page | T
72 | Jaesang Cha | SNUST | chajs@seoultech.ac.kr | D4 | 195 | 215 | 6.4.2 | 1~37 | Attributes are moved to PHY attributes | Delete all the mac attributes in this page | T
73 | Trang, Yeong Min | Kookmin University | - | D4 | 232 | 252 | Table 81—PHY IV, V and VI operating modes | - | Kookmin updates the parameters for the following modes: PHY IV: S2-PSK, HS-PSK PHY V: C-OOK, CM-FSK PHY VI: A-QL, HA-QL | The updates for these PHY modes are found in the document number 488r0. Also, delete S8-PSK. | T |  |  |  |  | Bit rate of MPM is old number. Change it to "5 - 10 kbps"
74 | Hideki Aoyama | Panasonic | aoyama.hideki@jp.panasonic.com | D4 | 232 | 252 | 8.2 | Table 81 | Why operating mode table of PHY 1-3 are separated but that of PHY 4-6 is combined? | Separate table 81 to 3 tables for each PHY modes. | T | rejected
75 | Jaesang Cha | SNUST | chajs@seoultech.ac.kr | D4 | 232 | 252 | 8.2 | Table 81 | Phy IV, V and VI Operating Modes are merged | Separate the operating mode tables as given in 0469r0 | T | rejected |  |  |  | Table 81 seems to contain some old text, so let us discuss it based on comment 74 (488r0).
76 | Hideki Aoyama | Panasonic | aoyama.hideki@jp.panasonic.com | D4 | 239 | 259 | 8.5.2 | 38 | Another option to summarize dimming methods. Define new aliases of dimming method (dimming method 1, 2, and 3) for only the table 85 is not reasonable. | Remove from line 38 to 49. Add "The PHY modes utilizes compensation symbol insertion dimming (4.4.3.2.1), pulse width dimming (4.4.3.2.2), amplitude dimming (4.4.3.2.3), and/or out-of-band dimming (4.4.3.2.4). Table ABC shows a summary of available dimming methods for each PHY operating modes." Replace table 85 with table ABC in 412r2 | T
77 | Jaesang Cha | SNUST | chajs@seoultech.ac.kr | D4 | 240 | 260 | 8.5.2 | Table 85 | Old Naming conversion is used for IDE as "Invisible data embedded display" | Change to IDE | T | accepted
78 | Jaesang Cha | SNUST | chajs@seoultech.ac.kr | D4 | 240 | 260 | 8.5.2 | Table 85 | SS2DC Missing in PHY VI | Insert "SS2DC" in PHY VI | T
79 | Hideki Aoyama | Panasonic | aoyama.hideki@jp.panasonic.com | D4 | 242 | 262 | 8.5.2.4.1 | Figure 123 | This figure does not make sense in gray scale copy. | Fix it. | T | accepted |  | Rick will fix it. |  | Editorial comment
80 | Jaesang Cha | SNUST | chajs@seoultech.ac.kr | D4 | 243 | 263 | 8.5.2.4.4 | 10 | Subclause name is not right | Change to "HS-PSK Dimming | T | accepted
81 | Hideki Aoyama | Panasonic | aoyama.hideki@jp.panasonic.com | D4 | 243 | 263 | 8.5.2.5.5 | 49 | New text in 412r2 is not applied. | Change title to "MPM dimming" Replace the whole content with "MPM utilizes dimming by compensation symbol insertion, amplitude dimming, and out-of-band dimming. Additionally, MPPM utilizes pulse width dimming." Remove the figure 124. | T | accepted
82 | Jaesang Cha | SNUST | chajs@seoultech.ac.kr | D4 | 243 | 263 | 8.5.2.5.5 | 49 | Subclause name is "Packet PWM/PPM dimming". Is it right? | May be it is "MPM Dimming" | T | resolved in another comment | see 81 |  |  | It will be resolved in comment 81
83 | Trang, Yeong Min | Kookmin University | - | D4 | 250 | 270 | 8.6.1.2.4 S8-PSK Preamble Field | - | S8-PSK has been withdrawn. | Delete the entire subsection | T | accepted
84 | Trang, Yeong Min | Kookmin University | - | D4 | 251 | 271 | 8.6.1.3 PHY V | - | Preamble for MPM mode is missing | The subpacket structure already exits with its preamble. The packet (consisting of multiple subpackets) may need its preamble. Without the preamble, the packet can be recovered in MAC by checking the sequence number of subpackets. Am I understanding correctly? that "The Last Sequence Flag subfield is a 1 bit flag. The value is 1 when the PPDU contains the last sequence, and 0 otherwise." | T |  |  |  |  | MPM does not have preamble. PLCP center subfield works like preamble instead. I do not understand the question in proposed change. I will ask it to Trang on e-mail.
85 | Hideki Aoyama | Panasonic | aoyama.hideki@jp.panasonic.com | D4 | 251 | 271 | 8.6.1.3.1 | Figure 136 | unnecessary space on top and bottom of the figure | Fix it. | T | accepted |  |  |  | Editorial comment
86 | Trang, Yeong Min | Kookmin University | - | D4 | 252 | 272 | 8.6.1.3.4 OOK Preamble Field | 31 | The preamble for OOK was the same as the preamble for CM-FSK because the over-the-air data frame configuration was thought at the initial time. Now the same preamble is not necessary because PHY PIB attributes are available. | 1- Update the title from "OOK" into "C-OOK" 2- Update the content into: "The preamble field for C-OOK is an OOK signal that operates at an out-of-band frequency." | T
87 | Hideki Aoyama | Panasonic | aoyama.hideki@jp.panasonic.com | D4 | 252 | 272 | 8.6.1.3.5 (new) | 32 | Add new subclause | 8.6.1.3.5 MPM Preamble Field Not used. | T | accepted
88 | Trang, Yeong Min | Kookmin University | - | D4 | 252 | 272 | 8.6.1.4.3 Hidden A-QL Preamble Field | 50 | Revise the text | 1- Delete the sentence: "The second block is the inverse form of the first block" 2- Add the following sentence at the end of text: "In case the HA-QL code has more than 64 cells, zeros are padded at the end of the preamble sequence to fill up the entire block of HA-QL code. A block of the preamble sequence and padded zeros shall be half-rate line coding mapped to be transmitted by a pair of HA-QL blocks, as described in 15.5.2.2 Half rate line encoder." | T
89 | Hideki Aoyama | Panasonic | aoyama.hideki@jp.panasonic.com | D4 | 256 | 276 | 8.6.2.3.4 (new) | 51 | Add new subclause | 8.6.2.3.4 MPM PHY Header Not used. | T | accepted
90 | Trang, Yeong Min | Kookmin University | - | D4 | 256 | 276 | 8.6.2.2.3 A-QL PHY Header | - | This subsection is duplicated with PHY VI. Also, A-QL should not be a part of the section 8.6.2.2 PHY IV. | Delete the entire subsection | T | accepted
91 | Trang, Yeong Min | Kookmin University | - | D4 | 264 | 284 | 8.6.5.2.4 HS-PSK PSDU field | - | This subsection is duplicated with 8.6.5.2.5 HS-PSK PSDU field | Delete the entire subsection 8.6.5.2.4 | T | accepted
92 | Jaesang Cha | SNUST | chajs@seoultech.ac.kr | D4 | 265 | 285 | 8.6.5.3.3 | Figure 143 | Figure has SS. | Update Figure | T | accepted |  | Rick will contact NTU
93 | Jaesang Cha | SNUST | chajs@seoultech.ac.kr | D4 | 266 | 286 | 8.6.5.3.3 | Figure 144 | Figure has SS. | Update Figure | T | accepted |  | Rick will contact NTU
94 | Hideki Aoyama | Panasonic | aoyama.hideki@jp.panasonic.com | D4 | 281 | 301 | 9.5.2 | Table 122 | PHY PIB | Remove obsolete attributes refering the latest revision of 17/0481 | T
95 | Trang, Yeong Min | Kookmin University | - | D4 | 282 | 302 | Table 122— | 46 | phyOccSymbolRate The definition of symbol rate applied for CM-FSK, A-QL, and HA-QL. The definition has been discussed via email reflector. | Should we keep this definition or should we merge this definition with the phyOccOpticalClockRate? TBD by the committee | T
96 | Jaesang Cha | SNUST | chajs@seoultech.ac.kr | D4 | 282 | 302 | 9.5.2 | 46 | PHY PIB attribute "phyOccSymbolRate" description misses the supported modulation | Update the text with supported modulation | T |  |  |  |  | what is "the supported modulation"?
97 | Trang, Yeong Min | Kookmin University | - | D4 | 283 | 303 | Table 122— | 7 | phyOccSubPacketRate This PIB attribute is only for C-OOK mode. | This should be "phyCOOKSubpacketRate". It will be discussed in later comments. | T
98 | Jaesang Cha | SNUST | chajs@seoultech.ac.kr | D4 | 283 | 303 | 9.5.2 | 11 | PHY PIB attribute "phyPreamble" type, range, description missing | Update PHY PIB attribute "phyPreamble" type, range,description | T
99 | Jaesang Cha | SNUST | chajs@seoultech.ac.kr | D4 | 283 | 303 | 9.5.2 | 13 | PHY PIB attribute "phyPHYHeader" type, range, description missing | Update PHY PIB attribute "phyPHYHeader" type, range,description | T
100 | Jaesang Cha | SNUST | chajs@seoultech.ac.kr | D4 | 283 | 303 | 9.5.2 | 15 | PHY PIB attribute "phyHCS" type, range,description missing | Update PHY PIB attribute "phyHCS" type, range,description | T
101 | Jaesang Cha | SNUST | chajs@seoultech.ac.kr | D4 | 283 | 303 | 9.5.2 | 16 | PHY PIB attribute "phyOptionalFields" type, range,description missing | Update PHY PIB attribute "phyOptionalFields" type, range,description | T
102 | Jaesang Cha | SNUST | chajs@seoultech.ac.kr | D4 | 283 | 303 | 9.5.2 | 18 | PHY PIB attribute "phyPSDU" type, range,description missing | Update PHY PIB attribute "phyPSDU" type, range,description | T
103 | Hideki Aoyama | Panasonic | aoyama.hideki@jp.panasonic.com | D4 | 283 | 303 | 9.5.2 | 19 | phyOccMcsID | Add the other modes | T | alt res | Remove the list and refer table 81. |  |  | Do not describe here, but refer table 81 (possibly 82 and 83 as well).
104 | Jaesang Cha | SNUST | chajs@seoultech.ac.kr | D4 | 283 | 303 | 9.5.2 | 19 | PHY PIB attribute "phyOccMcsID" misses modes | Update Modes and better to add new table for "MCS ID" | T | resolved in another comment | see 103 |  |  | It will be resolved in comment 103.
105 | Jaesang Cha | SNUST | chajs@seoultech.ac.kr | D4 | 283 | 303 | 9.5.2 | 30 | PHY PIB attribute "phyOccOpticalClock-Rate" misses modes | Update Modes and better to add new table for "phyOccOpticalClock-Rate" | T | resolved in another comment | see 103
106 | Trang, Yeong Min | Kookmin University | - | D4 | 283 | 303 | Table 122— | 36 | phyOccOpticalClockRate | Some modes use "the optical clock rate" while some use "Symbol rate" ------ CM-FSK; RS-FSK; A-QL; HA-QL or "Subpacket rate" ------ C-OOK Because of this confusion, the separation of PHY attributes is described in document 437-r1. | T |  |  |  |  | accept the separation
107 | Hideki Aoyama | Panasonic | aoyama.hideki@jp.panasonic.com | D4 | 283 | 303 | 9.5.2 |  | phyOccOpticalClockRate | Expand the values: 0: 5 Hz 1: 10 Hz … | T
108 | Hideki Aoyama | Panasonic | aoyama.hideki@jp.panasonic.com | D4 | 283 | 303 | 9.5.2 |  | phyOccOpticalClockRate "phyOccCustomOpticalClockRate" is not defined | Change to "15: Reserved" | T
109 | Hideki Aoyama | Panasonic | aoyama.hideki@jp.panasonic.com | D4 | 284 | 304 | 9.5.2 | 5 | phyOccRLLCode too complicated | How about to make new table and refer it. | T | accepted in principle |  | Tran will make the new table. |  | see comment 110 as well
110 | Jaesang Cha | SNUST | chajs@seoultech.ac.kr | D4 | 284 | 304 | 9.5.2 | 5 | PHY PIB attribute "phyOccRLLCode" misses modes | Update Modes and better to add new table for "phyOccRLLCode" | T | resolved in another comment | see 109
111 | Hideki Aoyama | Panasonic | aoyama.hideki@jp.panasonic.com | D4 | 285 | 305 | 9.5.2 | 5 | phyOccFec too complicated | How about to make new table and refer it. | T | accepted in principle |  | Tran will make the new table. |  | see comment 112 as well
112 | Jaesang Cha | SNUST | chajs@seoultech.ac.kr | D4 | 285 | 305 | 9.5.2 | 5 | PHY PIB attribute "phyOccFec" misses modes | Update Modes and better to add new table for "phyOccFec" | T | resolved in another comment | see 111
113 | Trang, Yeong Min | Kookmin University | - | D4 | 285 | 305 | Table 122— | - | All PHY PIB attributes for S2-PSK are missing | Add the PIB attributes from table 129 (page 2) in the document 437-r1. | T | accepted |  | Tran has to check no dupulications in the original table
114 | Trang, Yeong Min | Kookmin University | - | D4 | 285 | 305 | Table 122— | - | Most of the PHY PIB attributes for HS-PSK are missing (except two are available currently in table 122) - PhyHSpskNoLightSources - phyHSpskModulationRate | Add the PIB attributes from table 130 (page 3) in the document 437-r1. Also, revise the two available PIB attributes (-PhyHSpskNoLightSources and -phyHSpskModulationRate) as the text provided in table 130. | T | accepted |  | Tran has to check no dupulications in the original table
115 | Trang, Yeong Min | Kookmin University | - | D4 | 285 | 305 | Table 122— | - | All PHY PIB attributes for CM-FSK are missing | Add the PIB attributes from table 133 (page 3) in the document 437-r1. | T | accepted |  | Tran has to check no dupulications in the original table
116 | Trang, Yeong Min | Kookmin University | - | D4 | 285 | 305 | Table 122— | - | All PHY PIB attributes for C-OOK are missing | Add the PIB attributes from table 134 (page 4) in the document 437-r1. | T | accepted |  | Tran has to check no dupulications in the original table
117 | Hideki Aoyama | Panasonic | aoyama.hideki@jp.panasonic.com | D4 | 286 | 306 | 9.5.2 | 5 | phyFSpskPsduLegnth No definition | Remove the attribute. | T | accepted
118 | Trang, Yeong Min | Kookmin University | - | D4 | 286 | 306 | Table 122— | 8 | phyAglNoCells (typo) | 1) Change phyAglNoCells into phyAqlNumCells 2) Add value 1: 32x32 cells | T
119 | Hideki Aoyama | Panasonic | aoyama.hideki@jp.panasonic.com | D4 | 286 | 306 | 9.5.2 | 20 | phyAglNoColors | Remove the attribute. | T | accepted
120 | Hideki Aoyama | Panasonic | aoyama.hideki@jp.panasonic.com | D4 | 286 | 306 | 9.5.2 | 33 | phyHAglNoColors | Remove the attribute. | T | accepted
121 | Hideki Aoyama | Panasonic | aoyama.hideki@jp.panasonic.com | D4 | 286 | 306 | 9.5.2 | 41 | phyMpmSequenceNumberLength | Change range to "0x00-0xff" | T | accepted
122 | Hideki Aoyama | Panasonic | aoyama.hideki@jp.panasonic.com | D4 | 286 | 306 | 9.5.2 | 47 | phyMpmPlcpHeaderSymbol | Change range to "0x00-0xff" | T | accepted
123 | Hideki Aoyama | Panasonic | aoyama.hideki@jp.panasonic.com | D4 | 286 | 306 | 9.5.2 | 50 | phyMpmPlcpCenterSymbol | Change range to "0x00-0xff" | T | accepted
124 | Trang, Yeong Min | Kookmin University | - | D4 | 286 | 306 | Table 122— | - | phyAglCellReference (typo) | Change phyAglCellReference into phyAqlNumCellReference | T |  |  | Ask Tran that is it used?
125 | Trang, Yeong Min | Kookmin University | - | D4 | 286 | 306 | Table 122— | - | phyAglByteOreintedEnable (typo) | Change phyAglByteOreintedEnable into phyAqlByteOreintedEnable | T
126 | Trang, Yeong Min | Kookmin University | - | D4 | 286 | 306 | Table 122— | - | phyAglNoColors | Delete this attribute because it fixes 3 colors (bands i, j, k) | T | resolved in another comment | see 119
127 | Trang, Yeong Min | Kookmin University | - | D4 | 286 | 306 | Table 122— | - | phyAglPsduLength (typo) | Change into phyAqlPsduLength | T | accepted
128 | Trang, Yeong Min | Kookmin University | - | D4 | 286 | 306 | Table 122— | - | PHY PIB attributes for A-QL are missing | Add the following PIB from table 136 (page 5) document 437r1 - phyAqlFec - phyAqlCellSize - phyAqlBolderSize - phyAqlColorSelection | T | accepted
129 | Trang, Yeong Min | Kookmin University | - | D4 | 286 | 306 | Table 122— | - | Correct these typos: phyHAglCellReference phyHAglByteOreintedEnable phyHAglPsduLength | phyHAqlCellReference phyHAqlByteOreintedEnable | T |  |  | phyHAglByteOreintedEnable to phyHAqlByteOreintedEnable ?
130 | Trang, Yeong Min | Kookmin University | - | D4 | 286 | 306 | Table 122— | - | phyHAglNoColors | Delete this attribute because No color is used for HA-QL mode. | T | resolved in another comment | see 120
131 | Trang, Yeong Min | Kookmin University | - | D4 | 286 | 306 | Table 122— | - | PHY PIB attributes for A-QL are missing | Add the following PIB from table 137 (page 5-6) document 437r1 - phyHAqlFec - phyHAqlNumCell - phyAqlIntensity | T | accepted
132 | Hideki Aoyama | Panasonic | aoyama.hideki@jp.panasonic.com | D4 | 287 | 307 | 9.5.2 | 5 | phyMpmPlcpFooterSymbol | Change range to "0x00-0xff" | T | accepted
133 | Hideki Aoyama | Panasonic | aoyama.hideki@jp.panasonic.com | D4 | 287 | 307 | 9.5.2 | 8 | phyMpmSymbolSize | Change range to "0x00-0xff" | T | accepted
134 | Hideki Aoyama | Panasonic | aoyama.hideki@jp.panasonic.com | D4 | 287 | 307 | 9.5.2 | 22 | phyMpmSymbolOffset | Change range to "0x00-0xff" | T | accepted
135 | Hideki Aoyama | Panasonic | aoyama.hideki@jp.panasonic.com | D4 | 287 | 307 | 9.5.2 | 25 | phyMpmSymbolUnit | Change range to "0x00-0xff" | T | accepted
136 | Hideki Aoyama | Panasonic | aoyama.hideki@jp.panasonic.com | D4 | 315 | 335 | 13.1.5.1 | Figure 175 | The pale yellow color seems to have no meaning. Unnecessary space below the figure. | Remove color and fix spacing. | T | accepted
137 | Hideki Aoyama | Panasonic | aoyama.hideki@jp.panasonic.com | D4 | 316 | 336 | 13.1.5.2 | Figure 176 |  | Change line color to black (if the color has no meaning) | T | accepted
138 | Hideki Aoyama | Panasonic | aoyama.hideki@jp.panasonic.com | D4 | 318 | 338 | 13.2.2 | Figure 179 | Need explanation of red and blue color (probably VPPM On and Off), and do not use colors if not needed. | Need explanations. | T | accepted in principle |  | Rick will revise it
139 | Trang, Yeong Min | Kookmin University | - | D4 | 319 | 339 | 13.3.1 Reference Architecture | 25 | replace TBD1 | Link to Figure 180 | T | accepted
140 | Trang, Yeong Min | Kookmin University | - | D4 | 320 | 340 | 13.3.3 S2-PSK 1/2-rate Line Coding | 32 | optionally implemented | delete "optionally" because line coding will be implemented. | T | accepted
141 | Trang, Yeong Min | Kookmin University | - | D4 | 321 | 341 | 13.4 S8-PSK | entire section | S8-PSK has been withdrawn. | Delete the section 13.4. | T | accepted
142 | Jaesang Cha | SNUST | chajs@seoultech.ac.kr | D4 | 322 | 342 | 13.5 | 43 | Detailed Sub clause name "Hybrid Spatial-Phase Shift Keying" | Change Sub clause name is "HS-PSK" | T | accepted
143 | Jaesang Cha | SNUST | chajs@seoultech.ac.kr | D4 | 322 | 342 | 13.5.1.1 | 53 | Wrong figure reference in the text "as shown in Fig. A7" | Change figure reference to "as shown in Figure 183" | T | accepted
144 | Trang, Yeong Min | Kookmin University | - | D4 | 322 | 342 | 13.5 Hybrid Spatial-Phase Shift Keying | entire section | This section is duplicated with the section 13.6 | Delete 13.5 | T | accepted |  | It may be 13.6
145 | Trang, Yeong Min | Kookmin University | - | D4 | 324 | 344 | 13.6.1 Reference Architecture | 43 | Table 184 | Change to Figure 184 | T | accepted
146 | Trang, Yeong Min | Kookmin University | - | D4 | 324 | 344 | 13.6.1 Reference Architecture | 49 | in the following section. | Set a link to Section 13.6.2 | T | accepted
147 | Trang, Yeong Min | Kookmin University | - | D4 | 326 | 346 | 13.6.2.1 | 35 | Table 134—is empty | Get data from Table 133 | T | resolved in another comment | see 209 |  |  | please specify clealy how to modify
148 | Jaesang Cha | SNUST | chajs@seoultech.ac.kr | D4 | 326 | 346 | 13.6.2.1 | Table 134 | Table 134 field are missing | Update the Tavle 134 | T | resolved in another comment | see 209
149 | Hideki Aoyama | Panasonic | aoyama.hideki@jp.panasonic.com | D4 | 328 | 348 | 13.7 | 43 | No corresponding text in 469r0 | Remove 13.7 | T | alt res | Text is shown as 13.5 in 469r0 |  |  | withdraw this comment due to my misconception
150 | Jaesang Cha | SNUST | chajs@seoultech.ac.kr | D4 | 334 | 354 | 14.2.3.4 | 3 | Detailed Sub clause name "Hybrid Spatial-Phase Shift Keying" | Change Sub clause name is "HS-PSK" | T | accepted
151 | Trang, Yeong Min | Kookmin University | - | D4 | 334 | 354 | 14.2.3.4 | 14 | Figure TBD12 | Replace Figure TBD12 by Figure 190 | T | accepted
152 | Trang, Yeong Min | Kookmin University | - | D4 | 334 | 354 | 14.3.1 Reference Architecture | 43 | Figure TBD13. | Replace by Figure 191— | T | accepted
153 | Jaesang Cha | SNUST | chajs@seoultech.ac.kr | D4 | 334 | 354 | 14.3.1 | 43 | Wrong figure reference in the text "C-OOK is shown in Figure TBD13" | Change figure reference to "C-OOK is shown in Figure 191" | T | resolved in another comment | see 152
154 | Hideki Aoyama | Panasonic | aoyama.hideki@jp.panasonic.com | D4 | 335 | 355 | 14.3.2.1 | Figure 192 | Red color of "SF" seems to have no meaning. | Remove the color. | T
155 | Jaesang Cha | SNUST | chajs@seoultech.ac.kr | D4 | 336 | 356 | 14.3.2.3 | 25 | Wrong figure reference in the text "described in Figure 14.3.2" | Give exact Figure reference | T | alt res | Remove "Figure"
156 | Jaesang Cha | SNUST | chajs@seoultech.ac.kr | D4 | 336 | 356 | 14.3.2.3 | 26 | Wrong figure reference in the text "described in Figure 14.3.3" | Give exact Figure reference | T | alt res | Remove "Figure"
157 | Trang, Yeong Min | Kookmin University | - | D4 | 336 | 356 | 14.3.2.4 Forward Error Correction | 30 | Insert a sentence at the end of this paragraph | Insert: "The generation of Hamming(8,4) and Hamming (15,11) is described in Annex L.1 | T | accepted
158 | Trang, Yeong Min | Kookmin University | - | D4 | 336 | 356 | 14.3.2.3 Ab insertion | 25-26 | in Figure 14.3.2 (line 25) in Figure 14.3.3 (line 26) | Replace by "Section" | T | resolved in another comment | see 155 and 156 |  |  | "Section" is not needed. Just remove "Figure"
159 | Trang, Yeong Min | Kookmin University | - | D4 | 336 | 356 | 14.3.2.4 Forward Error Correction | 33; 35 | section Figure 10.2 section Figure 10.3 | Delete the word "Figure" | T | alt res | Remove "section Figure" |  |  | Remove "section Figure"
160 | Trang, Yeong Min | Kookmin University | - | D4 | 338 | 358 | 14.3.4 Packet Structure Specification Modes | 21 | Table 142— line 21 at Mode 4 | Correct "unsed" --> unused | T | accepted
161 | Hideki Aoyama | Panasonic | aoyama.hideki@jp.panasonic.com | D4 | 342 | 362 | 14.4.5 | 32 | Clarify | Replace "N symbols" with "N symbols in total" | T | accepted
162 | Trang, Yeong Min | Kookmin University | - | D4 | 345 | 365 | 15.1.2.2 Asynchronous bits (Ab) insertion | 42 | Table 144, typo | Correct block(4I+2) ->> block(4i+2) | T | accepted
163 | Trang, Yeong Min | Kookmin University | - | D4 | 346 | 366 | 15.1.2.2 Asynchronous bits (Ab) insertion | 3 | Table 145 | 1) Interleaver (optional) ----Delete optional 2) Innter code (optional) --Delete optional | T | accepted
164 | Trang, Yeong Min | Kookmin University | - | D4 | 346 | 366 | 15.1.2.2 Asynchronous bits (Ab) insertion | 10 | rate-1/3 | change into rate-1/4 | T | accepted
165 | Trang, Yeong Min | Kookmin University | - | D4 | 346 | 366 | 15.1.2.2 Asynchronous bits (Ab) insertion | 15 | CC(1/3) | change into CC(1/4) | T | accepted
166 | Trang, Yeong Min | Kookmin University | - | D4 | 346 | 366 | 15.1.2.2 Asynchronous bits (Ab) insertion | 25 | table A3. | change into table 146 | T | accepted
167 | Jaesang Cha | SNUST | chajs@seoultech.ac.kr | D4 | 346 | 366 | 15.1.3 | 25 | Wrong Table Reference in text "is given in table A3." | Update the table reference in text "is given in table 146" | T | resolved in another comment | see 166
168 | Jaesang Cha | SNUST | chajs@seoultech.ac.kr | D4 | 346 | 366 | 15.1.3 | 48 | Looks like this subcaluse belongs to receiver? | Clarify and Move To Annex if needs | T |  |  |  |  | If this subclasue explains what to be sent for color calibration in receiver, change the subclause title "Color calibration at the receiver" is not correct. Change the title to "Color calibration information" or something.
169 | Trang, Yeong Min | Kookmin University | - | D4 | 346 | 366 | 15.1.3 Color calibration at the receiver | 52 | in Figure B1. | change into Figure 201 | T | accepted
170 | Jaesang Cha | SNUST | chajs@seoultech.ac.kr | D4 | 346 | 366 | 15.1.3 | 52 | Wrong Figure Reference in text "described in Figure B1." | Update the Figure reference in text "described in Figure 201." | T | resolved in another comment | see 169
171 | Jaesang Cha | SNUST | chajs@seoultech.ac.kr | D4 | 347 | 367 | 15.1.3 | Figure 201 | Figure includes receiver section | Update the Figure with only encoder | T
172 | Trang, Yeong Min | Kookmin University | - | D4 | 365 | 385 | 15.5.2.2 Half rate line encoder | 52 | (see table x2). | set a link to table 160 | T | accepted
173 | Jaesang Cha | SNUST | chajs@seoultech.ac.kr | D4 | 365 | 385 | 15.5.2.2 | 52 | Wrong Table reference in text "the starting corner of Tx (see table x2)." | Update the relative table reference | T | resolved in another comment | see 172
174 | Trang, Yeong Min | Kookmin University | - | D4 | 366 | 386 | 15.5.2.3 Error correction | 39 | Correct this sentence: RS(15,7) shall be implemented as an inner FEC to protect the PHY, PSDU and Ab from errors. | Change into RS(15,7) and CC(1/4) shall be implemented as an outer FEC and inner FEC respectively to protect the PSDU and Ab from errors. | T | accepted
175 | Jaesang Cha | SNUST | chajs@seoultech.ac.kr | D4 | 367 | 387 | 15.5.3 | 8 | the text has confusing cell representation in text "only data bits (nxm - 4)" | Change to "(NxM -4)" | T |  |  | ask Tran to change all "n x m"?
176 | Trang, Yeong Min | Kookmin University | - | D4 | 395 | 415 | H.5 | - | 1) These PIB constants should belong to PHY I, II and III: - aMaxPHYFrameSize - aTurnaroundTime-TX-RX - aTurnaroundTime-RX-TX 2) Also, these constants should belong to other PHY mode (not RS-FSK): - aFSKPreamble1 - aOccDefaultSpatialResolution | 1) Move PHY constants that should belong to PHY I, II and III back 2) Delete the two contants (aFSKPreamble1, and aOccDefaultSpatialResolution) because they were changed into PHY attributes and already in PHY attribute table. | T | alt res | Remove table H.2 |  |  | accept. To sum up, remove the table H.2
177 | Hideki Aoyama | Panasonic | aoyama.hideki@jp.panasonic.com | D4 | 396 | 416 | I.1 | Figure I.1 | Need original input. Are these pictures copyright safe? | Who has the original input? Check the copy right. | T | alt res | Remove the figure
178 | Hideki Aoyama | Panasonic | aoyama.hideki@jp.panasonic.com | D4 | 397 | 417 | I.1 | Figure I.2 | Need original input. Are these pictures copyright safe? | Who has the original input? Check the copy right. | T | alt res | Remove the figure
179 | Hideki Aoyama | Panasonic | aoyama.hideki@jp.panasonic.com | D4 | 397 | 417 | I.1 | Figure I.3 | Need original input. Are these pictures copyright safe? | Who has the original input? Check the copy right. | T | alt res | Remove the figure
180 | Hideki Aoyama | Panasonic | aoyama.hideki@jp.panasonic.com | D4 | 398 | 418 | I.1 | 47 | old text | Change "Packet PWM/PPM" to "MPM" | T | accepted
181 | Hideki Aoyama | Panasonic | aoyama.hideki@jp.panasonic.com | D4 | 398 | 418 | I.1 | Figure I.4 | Need original input. Are these pictures copyright safe? | Who has the original input? Check the copy right. | T | alt res | Remove the figure
182 | Trang, Yeong Min | Kookmin University | - | D4 | 399 | 419 | I.2 | - | Table I.2— | See document number 489r0. | T
183 | Trang, Yeong Min | Kookmin University | - | D4 | 399 | 419 | I.2 PHY Modes RX Profile: | - | Instead of "X" to say that the PHY mode is suitable for the receiver type, we can set a hyperlink to the Decoding guidance. | See document number 489r0. | T |  |  |  |  | Mixing "X" and "Clause number" looks odd. How about to describe it in normal text under the table?
184 | Hideki Aoyama | Panasonic | aoyama.hideki@jp.panasonic.com | D4 | 400 | 420 | I.2 | 13 | old text | Change "Packet PWM/PPM" to "MPM" | T | accepted
185 | Jaesang Cha | SNUST | chajs@seoultech.ac.kr | D4 | 400 | 420 | I.2 | 15~25 | Table Need to update | Update the Table | T | resolved in another comment | see 182 |  |  | What is proposed change?
186 | Hideki Aoyama | Panasonic | aoyama.hideki@jp.panasonic.com | D4 | 401 | 421 | Annex J | 2 | Clarify | Add "(informative)" | T | accepted
187 | Trang, Yeong Min | Kookmin University | - | D4 | 401 | 421 | J.2 S8-PSK Decoding Method | - | S8-PSK has been withdrawn. | Remove this section | T | accepted
188 | Trang, Yeong Min | Kookmin University | - | D4 | 406 | 426 | J.3 DS8-PSK Decoding Method | 8 | Need a Figure for decoding example | Add a figure that is provided in the document number 490r0. | T | accepted in principle |  | Annex J is informative
189 | Trang, Yeong Min | Kookmin University | - | D4 | 411 | 431 | J.7 HA-QL decoding method | - | Downsampling in HA-QL is a challenging issue because the Rx cannot extract Ab bits from a single image for downsampling | Add a method of downsampling as a subsection here. See document number 491r0. | T | accepted
190 | Hideki Aoyama | Panasonic | aoyama.hideki@jp.panasonic.com | D4 | 416 | 436 | Annex L | 2 | Clarify | Add "(normative)" | T | accepted
191 | Hideki Aoyama | Panasonic | aoyama.hideki@jp.panasonic.com | D4 | 416 | 436 | Annex L | 3 | Annex title is needed | "Hamming code and majority bit voting" | T | accepted
192 | Trang, Yeong Min | Kookmin University | - | D4 | 416 | 436 | L.1 Generation of Hamming code | - | The generation of Hamming (15,11) is missing | The text is provided in the document number 492r0. | T | accepted
193 | Jaesang Cha | SNUST | chajs@seoultech.ac.kr | D4 | 192~193 | 212~213 | 6.4.2 | - | Attributes default values are missing | Update default value to "0" | T |  |  | postponed until completing 481/r?
194 | Trang, Yeong Min | Kookmin University | - | D4 | 280 | 300-312 | 9.5.2 PHY PIB attributes | - | Table 122—PHY PIB attributes This table is too long and the implementer may not know how to pick up the necessary PIBs for his PHY mode. | Split the table into multiple tables. -Table 1: OCC PHY modes identification -Tables 2-N: PIB attributes for PHY modes See document 437-r1 for details. | T
195 | Rick Roberts | Intel | richard.d.roberts@intel.com | D4 | 10 | 30 | 4.4.1 | 6 | change text as per document 16/248r1 | Replace "for use with cameras and photodiode detectors" with "for use with discrete light sources". | T | accepted |  |  |  | accept
196 | Rick Roberts | Intel | richard.d.roberts@intel.com | D4 | 10 | 30 | 4.4.1 | 8 | change text as per document 16/248r1 | Replace "for use with cameras having sufficient sampling rate to decode data and photodiode detectors" with "for use with diffused surface light sources". | T | accepted |  |  |  | accept
197 | Rick Roberts | Intel | richard.d.roberts@intel.com | D4 | 10 | 30 | 4.4.1 | 10 | change text as per document 16/248r1 | Replace "for 2-D screen coding modulation" with "for use with video displays". | T | accepted |  |  |  | accept
198 | Rick Roberts | Intel | richard.d.roberts@intel.com | D4 | 243 | 263 | 8.5.2.5.1 | 25 | Text in wrong place … should be with PHY 4 and not PHY 5 | Move clause 8.5.2.5.1 under clause 8.5.2.4 | T | accepted |  |  |  | accept
199 | Rick Roberts | Intel | richard.d.roberts@intel.com | D4 | 251 | 271 | 8.6.1.3.1 | 19 | Text in wrong place … should be with PHY 4 and not PHY 5 | Move clause 8.6.1.3.1 under clause 8.6.1.2 | T | accepted |  |  |  | accept
200 | Rick Roberts | Intel | richard.d.roberts@intel.com | D4 | 256 | 276 | 8.6.2.3.1 | 40 | Text in wrong place … should be with PHY 4 and not PHY 5 | Move clause 8.6.2.3.1 under clause 8.6.2.2 | T | accepted |  |  |  | accept
201 | Rick Roberts | Intel | richard.d.roberts@intel.com | D4 | 265 | 285 | 8.6.5.3.1 | 24 | Text in wrong place … should be with PHY 4 and not PHY 5 | Move clause 8.6.5.3.1 under clause 8.6.5.2 | T | accepted |  |  |  | accept
202 | Rick Roberts | Intel | richard.d.roberts@intel.com | D4 | 281 | 301 | Table 122 | 37 | Missing Type. | Fill in the 5 missing types as integer. | T | accepted |  |  |  | accept
203 | Rick Roberts | Intel | richard.d.roberts@intel.com | D4 | 283 | 303 | Table 122 | 12 | Missing Type. | Fill in the 5 missing types as integer. | T | accepted |  |  |  | accept
204 | Rick Roberts | Intel | richard.d.roberts@intel.com | D4 | 286 | 306 | Table 122 | 5 | Missing information for PHY PIB attribute | Missing details for phyFSpskPsduLength | T | resolved in another comment | see 117
205 | Rick Roberts | Intel | richard.d.roberts@intel.com | D4 | 286 | 306 | Table 122 | 20 | Missing information for PHY PIB attribute | Missing details for phyAglNoColors | T | resolved in another comment | see 120
206 | Rick Roberts | Intel | richard.d.roberts@intel.com | D4 | 286 | 306 | Table 122 | 33 | Missing information for PHY PIB attribute | Missing details for phyHAglNoColors | T | resolved in another comment | see 121
207 | Rick Roberts | Intel | richard.d.roberts@intel.com | D4 | 288 | 308 | Table 122 | 26 | Duplicate PIB items | Remove duplicate phyVTASCHSize | T | alt res | Remove duplication in line 25
208 | Rick Roberts | Intel | richard.d.roberts@intel.com | D4 | 289 | 309 | Table 122 | 36 | Duplicate PIB items | Remove duplicate phyVTASCTxHSize | T
209 | Rick Roberts | Intel | richard.d.roberts@intel.com | D4 | 326 | 346 | Table 134 | 38 | Table is empty | Content can be found in doc 17/352r2, bottom of page 5. (Editing mistake - sorry) | T | accepted
210 | Rick Roberts | Intel | richard.d.roberts@intel.com | D4 | 398 | 418 | Table I.1 | 33 | Table needs to be modified. | Place an X in the column called "Two-dimensional" for both UFSOOK and Twinkle VPPM | T | accepted
211 | Rick Roberts | Intel | richard.d.roberts@intel.com | D4 | 399 | 419 | Table I.2 | 41 | Table needs to be modified. | Place an X in the column called "Rolling Shutter" for UFSOOK | T | accepted
212 | Rick Roberts | Intel | richard.d.roberts@intel.com | D4 | 399 | 419 | Table I.2 | 43 | Table needs to be modified. | Place an X in the column called "Global Shutter" for Twinkle VPPM | T | accepted

## D4 Editorial
No. | Name | Affiliation | Email | Indicate which Draft? D4 or 17/469r0 | Document Page | PDF Page | Clause | Line # | Comment | Proposed Change | E/T | Status | Resolution | Note
1 | Hideki Aoyama | Panasonic | aoyama.hideki@jp.panasonic.com | D4 | xvi | 16 | TOC | 45 | Annex subclauses are pended to clause 15 | Be revised like the TOC of 15.7-2011 | E
2 | Hideki Aoyama | Panasonic | aoyama.hideki@jp.panasonic.com | D4 | xvii | 17 | TOC | 19 | Annex J does not have valid link | fix hyperlink | E
3 | Jaesang Cha | SNUST | chajs@seoultech.ac.kr | D4 | 3 | 23 | 3.2 | 36 | Upper and Lower case is mixed in Acronyms "Ack" | Change to Upper case as "ACK" | E
4 | Jaesang Cha | SNUST | chajs@seoultech.ac.kr | D4 | 8 | 28 | 4.3 | 41 | Figure 2 Name is aligned in two lines | Align to Single Line | E
5 | Hideki Aoyama | Panasonic | aoyama.hideki@jp.panasonic.com | D4 | 16 | 36 | 4.4.3.2.2 | 42 | Wrong reference | Figure 9 to 11 | E
6 | Hideki Aoyama | Panasonic | aoyama.hideki@jp.panasonic.com | D4 | 16 | 36 | 4.2.3.2.1 | Figure 9 |  | Original input is available in 460r0 | E
7 | Hideki Aoyama | Panasonic | aoyama.hideki@jp.panasonic.com | D4 | 17 | 37 | 4.4.3.2.2 | 26 | Wrong reference | Figure 10 to 12 | E
8 | Hideki Aoyama | Panasonic | aoyama.hideki@jp.panasonic.com | D4 | 18 | 38 | 4.4.3.2.3 | 20 | Wrong reference | Figure 12 to 14 | E
9 | Hideki Aoyama | Panasonic | aoyama.hideki@jp.panasonic.com | D4 | 18 | 38 | 4.4.3.2.3 | 45 | Wrong reference | Figure 14 to 15 | E
10 | Hideki Aoyama | Panasonic | aoyama.hideki@jp.panasonic.com | D4 | 19 | 39 | 4.2.3.2.1 | Figure 16 |  | Original input is available as figure AAA in 460r0 | E
11 | Jaesang Cha | SNUST | chajs@seoultech.ac.kr | D4 | 82 | 102 | 5.2.1.1.3 | Figure 52 | multiple Figure Numbering | Delete Line 12 | E
12 | Hideki Aoyama | Panasonic | aoyama.hideki@jp.panasonic.com | D4 | 117 | 137 | 6.1 | Figure 91 | The figure should be smaller. | Ensmall the figure 91. | E
13 | Hideki Aoyama | Panasonic | aoyama.hideki@jp.panasonic.com | D4 | 235 | 255 | 8.3.4 | 13 |  | Change comma to period after "Figure 22" | E
14 | Hideki Aoyama | Panasonic | aoyama.hideki@jp.panasonic.com | D4 | 254 | 274 | 8.6.2.1.3 | Figure 92 |  | Fix thickness of the bottom of the table | E
15 | Hideki Aoyama | Panasonic | aoyama.hideki@jp.panasonic.com | D4 | 255 | 275 | 8.6.2.1.3 | Figure 92 |  | Fix thickness of the bottom of "PHY" cell | E
16 | Hideki Aoyama | Panasonic | aoyama.hideki@jp.panasonic.com | D4 | 335 | 355 | 14.3.2.1 | Figure 192 | The figure is too large. | Ensmall the figure. | E
17 | Hideki Aoyama | Panasonic | aoyama.hideki@jp.panasonic.com | D4 | 338 | 358 | 14.4 | 35 | Font style | Change style of "phyMpmMode" to Italic | E
18 | Hideki Aoyama | Panasonic | aoyama.hideki@jp.panasonic.com | D4 | 339 | 359 | 14.4 | Figure 196 | unnecessary spcae on top and bottom of the figure | Fixt it | E
19 | Hideki Aoyama | Panasonic | aoyama.hideki@jp.panasonic.com | D4 | 340 | 360 | 14.4.4 | 10 | Wrong reference | Change Table 188 to 122 | E
20 | Hideki Aoyama | Panasonic | aoyama.hideki@jp.panasonic.com | D4 | 341 | 361 | 14.4.5 | Figure 197 | unnecessary spcae under the figure | Fixt it | E
21 | Hideki Aoyama | Panasonic | aoyama.hideki@jp.panasonic.com | D4 | 342 | 362 | 14.4.5 | Figure 198 | unnecessary spcae under the figure | Fixt it | E
22 | Jaesang Cha | SNUST | chajs@seoultech.ac.kr | D4 | 346 | 366 | 15.1.3 | 19 | Subclause title is not bolded | Bold the subclause title | E
23 | Jaesang Cha | SNUST | chajs@seoultech.ac.kr | D4 | 346 | 366 | 15.1.3 | 48 | Subclause Number "15.1.3" is repeated | Modify and update the subclause number | E
24 | Jaesang Cha | SNUST | chajs@seoultech.ac.kr | D4 | 383 | 403 | E.2.1 | 26 | Figure E.2 name is misaligned with two lines | Align in one line | E
25 | Jaesang Cha | SNUST | chajs@seoultech.ac.kr | D4 | 383 | 403 | E.2.1 | 45 | Figure Number is overlabed with wrong text | Align the Figure Number and Figure Name | E
26 | Rick Roberts | Intel | richard.d.roberts@intel.com | D4 | 87 | 107 | 5.2.1.8.2 | 47 | Text should not be line out | Remove line through text | E

## 469_r0
No. | Name | Affiliation | Email | Indicate which Draft? D4 or 17/469r0 | Document Page | PDF Page | Clause | Line # | Comment | Proposed Change | E/T | Status | Resolution | Note | Kookmin Response | Panasonic Response | SNUST Response | Intel Response | Add new Responser here
1 | Hideki Aoyama | Panasonic | aoyama.hideki@jp.panasonic.com | 17/469/r0 | 15 | 15 | 8 | Table 81-83 | What do the table mean? The text seem to be came from old version document. | Nothing | T
2 | Jaesang Cha | SNUST | chajs@seoultech.ac.kr | 469r0 | 4 | - | - | - | Cluse 4.8.4, 4.8.5, 4.8.6, 4.9.1 repeat the same text | Merge the text | T |  |  |  |  | please specify cleary how to modify
3 | Jaesang Cha | SNUST | chajs@seoultech.ac.kr | 469r0 | 6 | - | - | - | Frame Control Field for VTASC, SS2DC, IDE is same so better to describe the supported phy modes | Update the text | T |  |  |  |  | please specify cleary how to modify
4 | Jaesang Cha | SNUST | chajs@seoultech.ac.kr | 469r0 | 7 | - | - | - | Sequence Number field for VTASC, SS2DC, IDE is same so better to describe the supported phy modes | Update the text | T |  |  |  |  | please specify cleary how to modify
5 | Jaesang Cha | SNUST | chajs@seoultech.ac.kr | 469r0 | 7 | - | - | - | Destination Address field for VTASC, SS2DC, IDE is same so better to describe the supported phy modes | Update the text | T |  |  |  |  | please specify cleary how to modify
6 | Jaesang Cha | SNUST | chajs@seoultech.ac.kr | 469r0 | 8 | - | - | - | Source Address field for VTASC, SS2DC, IDE is same so better to describe the supported phy modes | Update the text | T |  |  |  |  | please specify cleary how to modify
7 | Jaesang Cha | SNUST | chajs@seoultech.ac.kr | 469r0 | 8 | - | - | - | Frame Payload field for VTASC, SS2DC, IDE is same so better to describe the supported phy modes | Update the text | T |  |  |  |  | please specify cleary how to modify
8 | Jaesang Cha | SNUST | chajs@seoultech.ac.kr | 469r0 | 9 | - | - | - | FCS Field for VTASC, SS2DC, IDE is same so better to describe the supported phy modes | Update the text | T |  |  |  |  | please specify cleary how to modify
9 | Trang, Yeong Min | Kookmin University | - | 469r2 | 16 | - | Table 81 - PHY IV, V and VI Operating Modes (Continued) | - | Optical Clock Rates for SNUST's PHY modes are 30Hz all. Then what is the requirement of Rx frame rate? | Clarify the relation between Tx optical clock rate and the Rx frame rate. | T
10 | Hideki Aoyama | Panasonic | aoyama.hideki@jp.panasonic.com | 17/469/r0 | 17 | 17 | 8.5.2.4.2 |  | Necessity of dimming should not be discussed in each PHY mode. Offset-VPWM is used only with "smart devices camera LED Flash light"? | Remove the first paragraph. | T
11 | Hideki Aoyama | Panasonic | aoyama.hideki@jp.panasonic.com | 17/469/r0 | 17 | 17 | 8.5.2.4.2 |  | The content is not how to realize dimming. It seems to explain "flickering control" (does it mean flicker mitigation?), but I do not understand how. | Add explanation and move to flicker mitigation subclause. Or remove 8.5.2.4.2 | T
12 | Hideki Aoyama | Panasonic | aoyama.hideki@jp.panasonic.com | 17/469/r0 | 17 | 17 | 8.5.2.6.1 |  | "Dimming is supported by controlling visual scene high frequency background color." What is "visual scene high frequency background color" and how to realize dimming? | More explanation needed. Or remove 8.5.2.6.1 | T
13 | Hideki Aoyama | Panasonic | aoyama.hideki@jp.panasonic.com | 17/469/r0 | 18 | 18 | 8.5.2.6.3 |  | I do not fully understand the content but if dimming is not supported, nothing should be here. This is a subclause how to realize dimming. | Remove 8.5.2.6.3 | T
14 | Hideki Aoyama | Panasonic | aoyama.hideki@jp.panasonic.com | 17/469/r0 | 18 | 18 | 8.5.2.6.5 |  | I do not fully understand the content but if dimming is not supported, nothing should be here. This is a subclause how to realize dimming. | Remove 8.5.2.6.5 | T
15 | Jaesang Cha | SNUST | chajs@seoultech.ac.kr | 469r0 | 17~18 | - | - | - | Dimming not supported for VTASC, SS2DC, ide | Update the text (Delete) | T
16 | Trang, Yeong Min | Kookmin University | - | 469r1 | 17-18 | - | 8.5.2.4.2 Offset-VPWM dimming | - | 8.5.2.4.2 Offset-VPWM dimming New text is not correct. Figure 125 – 2 Bit Symbol Flickering Control --- Can you control the flicker level? How? | Keep the existing text from D4, simply saying that "Offset VPWM causes flicker and dimming is not supported" | T
17 | Trang, Yeong Min | Kookmin University | - | 469r2 | 17-18 | - | 8.5.2.6.1 IDE Dimming 8.5.2.6.3 VTASC Dimming 8.5.2.6.5 SS2DC Dimming | - | The new text is not correct. 8.5.2.6.1 IDE Dimming 8.5.2.6.3 VTASC Dimming 8.5.2.6.5 SS2DC Dimming | What is the purpose of dimming method during data transmission if human eyes do not see any difference? (especially in case of invisible mode IDE) Just say Screen modulation modes do not support dimming. Keep the current text: 8.5.2.6 PHY VI dimming PHY VI modes operate with flicker and dimming is not supported. | T
18 | Trang, Yeong Min | Kookmin University | - | 469r2 | 19 | - | 8.6.2.4.1 IDE Header Field Table 97 – PHY Header | - | What is the purpose of these two subfileds: - Channel number - MSC ID | 1) Clarify the question. 2) How to assign the ID for all PHY modes? TBD by the committee | T
19 | Jaesang Cha | SNUST | chajs@seoultech.ac.kr | 469r0 | 19 | - | - | - | Preamble Field for VTASC, SS2DC, IDE is same so better to describe the supported phy modes | Update the text | T |  |  |  |  | please specify cleary how to modify
20 | Jaesang Cha | SNUST | chajs@seoultech.ac.kr | 469r0 | 19 | - | - | Figure 136 | Figure 136 in wrong location | Move to OffsetVPWM Header field clause | T
21 | Jaesang Cha | SNUST | chajs@seoultech.ac.kr | 469r0 | 20 | - | - | - | PSDU Field for VTASC, SS2DC, IDE is same so better to describe the supported phy modes | Update the text | T |  |  |  |  | please specify cleary how to modify
22 | Jaesang Cha | SNUST | chajs@seoultech.ac.kr | 469r0 | 19~20 | - | - | - | Header Field for VTASC, SS2DC, IDE is same so better to describe the supported phy modes | Update the text | T |  |  |  |  | please specify cleary how to modify
23 | Hideki Aoyama | Panasonic | aoyama.hideki@jp.panasonic.com | 17/469/r0 | 23 | 23 | 10 | Table 179 | phySMFlashLIGHTApplicationSpecificMode What is application specific PHY modes? Are these data kinds on the scope of the standard? (related to PHY or MAC layer?) | If no, remove the attribute | T
24 | Hideki Aoyama | Panasonic | aoyama.hideki@jp.panasonic.com | 17/469/r0 | 24 | 24 | 10 | Table 179 | phyVTASCApplicationSpecificMode What is application specific PHY modes? Are these data kinds on the scope of the standard? (related to PHY or MAC layer?) | If no, remove the attribute | T
25 | Trang, Yeong Min | Kookmin University | - | 469r2 | 24 | - | - | - | * phyVTASCTxMode 0 : VTASC Mode 1 : SS VTASC Mode | - | T
26 | Hideki Aoyama | Panasonic | aoyama.hideki@jp.panasonic.com | 17/469/r0 | 27 | 27 | 10 | Table 179 | PhySS2DCApplicationSpecificMode What is application specific PHY modes? Are these data kinds on the scope of the standard? (related to PHY or MAC layer?) | If no, remove the attribute | T
27 | Hideki Aoyama | Panasonic | aoyama.hideki@jp.panasonic.com | 17/469/r0 | 29 | 29 | 10 | Table 179 | phyIDEApplicationSpecificMode What is application specific PHY modes? Are these data kinds on the scope of the standard? (related to PHY or MAC layer?) | If no, remove the attribute | T
28 | Hideki Aoyama | Panasonic | aoyama.hideki@jp.panasonic.com | 17/469/r0 | 32 | 32 | 13.5.1 | Table 137 | Table style should be plane and editable. | Fix and provide editable table. | T
29 | Hideki Aoyama | Panasonic | aoyama.hideki@jp.panasonic.com | 17/469/r0 | 33 | 33 | 13.5.1 | Table 138 | Table style should be editable. | Fix and provide editable table. | T
30 | Jaesang Cha | SNUST | chajs@seoultech.ac.kr | 469r0 | 32~33 | - | - | - | OffsetVPWM reference architecture is missing | 13.5.1 is divided into Reference Architecture and Bit mapping for exact information | T |  |  |  |  | what is proposed change?
31 | Jaesang Cha | SNUST | chajs@seoultech.ac.kr | 469r0 | 37 | - | - | Figure 218 | Represents only display | This design is adaptive to two dimentional LED too so new picture will be provided to show exacr example | T |  |  |  |  | what is proposed change?
32 | Hideki Aoyama | Panasonic | aoyama.hideki@jp.panasonic.com | 17/469/r0 | 38 | 38 | 15.2.3 |  | Specify clearly | Add red colord explanation as "In full screen mode, the number of horizontal and vertical blocks estimated based on the screen size, resolution, aspect ratio, and the relative pixel ratio in reference with 42 inches full HD (1920 pixels of widh and 1080 pixels of height) display." | T
33 | Hideki Aoyama | Panasonic | aoyama.hideki@jp.panasonic.com | 17/469/r0 | 38 | 38 | 15.2.3 |  | How to use "pixel ratio"? | Nothing | T
34 | Hideki Aoyama | Panasonic | aoyama.hideki@jp.panasonic.com | 17/469/r0 | 38 | 38 | 15.2.3 |  | How to express "aspect ratio"? Height by width ? | Nothing | T
35 | Hideki Aoyama | Panasonic | aoyama.hideki@jp.panasonic.com | 17/469/r0 | 38 | 38 | 15.2.3 |  | pixel ratio can be imaginary number (when a screen is 90 degree rotated). Is it OK? | Nothing | T
36 | Hideki Aoyama | Panasonic | aoyama.hideki@jp.panasonic.com | 17/469/r0 | 38 | 38 | 15.2.3 |  | Background color must be white? If yes, describe it cleary. If no, how to distiguish transparency level when background color is the same as one of symbol color? | Nothing | T
37 | Hideki Aoyama | Panasonic | aoyama.hideki@jp.panasonic.com | 17/469/r0 | 38 | 38 | 15.2.3 |  | How to order blocks? The same order as English text? | Nothing | T
38 | Hideki Aoyama | Panasonic | aoyama.hideki@jp.panasonic.com | 17/469/r0 | 41 | 41 | 15.2.4 | Table 154 | What is the difference between 50% black and 100% gray when background color is white? Are they distinguishable? | Nothing | T
39 | Hideki Aoyama | Panasonic | aoyama.hideki@jp.panasonic.com | 17/469/r0 | 42 | 42 | 15.2.6.1 | Figure 222 | Is the image copyright safe? | Nothing | T
40 | Hideki Aoyama | Panasonic | aoyama.hideki@jp.panasonic.com | 17/469/r0 | 43 | 43 | 15.2.6.1 | Figure 223 | Is the image copyright safe? | Nothing | T
41 | Hideki Aoyama | Panasonic | aoyama.hideki@jp.panasonic.com | 17/469/r0 | 43 | 43 | 15.2.6.2 | Figure 223 | Is the image copyright safe? | Nothing | T
42 | Jaesang Cha | SNUST | chajs@seoultech.ac.kr | 469r0 | 44~46 | - | - | - | Document is old | Modified based on Ad-Hoc meeting and updated text provided | T |  |  |  |  | what is proposed change?
43 | Trang, Yeong Min | Kookmin University | - | 469r0 | 54 | - | Annex G | - | The receiver camera that has frame rate same as the optical clock rate shall be used to receive data i.e. 25 fps. 1) Does this really means the optical clock rate = the camera frame rate =25Hz? Can I use the other camera that has 27fps to decode the modulated data? 2) How many samples are captured per pulse? and What is the value of P and V when the pulse interval is = P+nV. (P>>V) | Clarify the questions | T
44 | Hideki Aoyama | Panasonic | aoyama.hideki@jp.panasonic.com | 17/469/r0 | 56 | 56 | Annex K |  | Decoding method should be informative. | Replace "Normative" with "informative" | T
45 | Hideki Aoyama | Panasonic | aoyama.hideki@jp.panasonic.com | 17/469/r0 | 56 | 56 | Annex K |  | The contents should be located in Annex J | Move K.1 - K5 to Annex J | T
46 | Hideki Aoyama | Panasonic | aoyama.hideki@jp.panasonic.com | 17/469/r0 | 60 | 60 | Annex L |  | Should be moved to Annex I (PHY modes profile). But if they are on the document, the other PHY modes characteristics must be wrriten as well, which I do not want this. | Move to Annex I.3 and add the other PHY mode characteristics. Or remove L.1 - 3. | T
47 | Jaesang Cha | SNUST | chajs@seoultech.ac.kr | 469r0 | 62 | - | - | - | TBD | Provide update text | T
48 | Rick Roberts | Intel | richard.d.roberts@intel.com | 17/469r0 |  | - |  |  | Submital of duplicate text that is already in the standard. | It is very irritating that so much duplicate text was submitted (text already in D4), forcing the reader to figure out where are the new edits. The following clauses appear to be duplicates and should be rejected: 4.8.4, 4.8.5, 4.8.6, 5.2.1.1.4, 5.2.1.2.4, 5.2.1.4.4, 5.2.1.6.4, 5.2.1.8.4, 5.2.1.9.4, 8.6.1.4.1, 8.6.1.4.4, 8.6.1.4.5, 8.6.2.4.1, 8.6.2.4.4, 8.6.2.4.5, 8.6.5.4.4, 8.6.5.4.5 | T
49 | Rick Roberts | Intel | richard.d.roberts@intel.com | 17/469r0 | 4 | - | 4.9.1 |  | Clause in wrong place | Clause in 4.9.1 belongs in clause 4.8, not 4.9. Where in clause 4.9 does it belong? | T
50 | Rick Roberts | Intel | richard.d.roberts@intel.com | 17/469r0 | 13 | - | MAC PIB |  | Typo | Should be mac2DCODETxDataType | T
51 | Rick Roberts | Intel | richard.d.roberts@intel.com | 17/469r0 | 15 | - | Table 81 |  | modify text | The current text indicates NS-FSK but that notation was never officially adopted bty the committee so it should be RS-FSK. | T
52 | Rick Roberts | Intel | richard.d.roberts@intel.com | 17/469r0 | 17 | - | 8.5.2.4.2 |  | Reject this text | Conflicts with the comment resoluition adopted by the committee during July meeting. | T
53 | Rick Roberts | Intel | richard.d.roberts@intel.com | 17/469r0 | 17 | - | 8.5.2.6.1 |  | Reject this text | Conflicts with the comment resoluition adopted by the committee during July meeting. | T
54 | Rick Roberts | Intel | richard.d.roberts@intel.com | 17/469r0 | 18 | - | 8.5.2.6.3 |  | Reject this text | Conflicts with the comment resoluition adopted by the committee during July meeting. | T
55 | Rick Roberts | Intel | richard.d.roberts@intel.com | 17/469r0 | 18 | - | 8.5.2.6.5 |  | Reject this text | Conflicts with the comment resoluition adopted by the committee during July meeting. | T
56 | Rick Roberts | Intel | richard.d.roberts@intel.com | 17/469r0 | 23 | - | PHY PIB |  | Very fustrating working with this text submital. So many duplicates! | There were 75 PHY PIB items submitted in doc 17/469r0. And 42 of these were duplicates of what was already in the text. What a waste of my time sorting out which ones were new and which ones were duplicates. Don't ever submit text like this this again! | T
57 | Rick Roberts | Intel | richard.d.roberts@intel.com | 17/469r0 | 23 | - | PHY PIB |  | why do we need phySMFlashLightApplicationSpecificMode | Delete! | T
58 | Rick Roberts | Intel | richard.d.roberts@intel.com | 17/469r0 | 24 | - | PHY PIB |  | why do we need phyVTASCApplicationSpecificMode | Delete! | T
59 | Rick Roberts | Intel | richard.d.roberts@intel.com | 17/469r0 | 24 | - | PHY PIB |  | Typo | it should be phyVTASCTxCameraEnable | T
60 | Rick Roberts | Intel | richard.d.roberts@intel.com | 17/469r0 | 24 | - | PHY PIB |  | Value mappling needs to be specified | phyVTASCTLevel needs to have the value options shown in the table. Please add. | T
61 | Rick Roberts | Intel | richard.d.roberts@intel.com | 17/469r0 | 24 | - | PHY PIB |  | Value mappling needs to be specified | phyVTASCALevel needs to have the value options shown in the table. Please add. | T
62 | Rick Roberts | Intel | richard.d.roberts@intel.com | 17/469r0 | 24 | - | PHY PIB |  | Value mappling needs to be specified | phyVTASCSLevel needs to have the value options shown in the table. Please add. Also, use the word "number" instead of "no". | T
63 | Rick Roberts | Intel | richard.d.roberts@intel.com | 17/469r0 | 25 | - | PHY PIB |  | Value mappling needs to be specified | phyVTASCCLevel needs to have the value options shown in the table. Please add. Also, use the word "number" instead of "no". | T
64 | Rick Roberts | Intel | richard.d.roberts@intel.com | 17/469r0 | 37 | - | Figure 218 |  | Are there any rules in regards to element spacing? Can I have multiple squares concatenated such that they look like one big square? | Provide the rules on element spacing please. | T
65 | Rick Roberts | Intel | richard.d.roberts@intel.com | 17/469r0 | 60 | - | Annex L |  | There is already an annex L in draft D4. | Is your intention to add an annex M and N to the document? | T
66 | Rick Roberts | Intel | richard.d.roberts@intel.com | 17/469r0 | 37 | - | 15.2.3 |  | I submitted a comment against this clause during D3 comment resolution. The comment was accepted but doc 17/469r0 did not addressed my comment. What is the difference between T and A? | I think calling A state amplitude is incorrect and should be called block size. You even call it block size in the text. Rename amplitude to block size. (This means the modulation format should be called VTBSC). | T
67 | Rick Roberts | Intel | richard.d.roberts@intel.com | 17/469r0 | 37 | - | 15.2.3 |  | I submitted a comment against this clause during D3 comment resolution. The comment was accepted but doc 17/469r0 did not addressed my comment. What does the screen display if you have less than full number of bits to fill the screen? | Please clarify. | T
68 | Rick Roberts | Intel | richard.d.roberts@intel.com | 17/469r0 | 39 | - | 15.2.4 |  | I submitted a comment against this clause during D3 comment resolution. The comment was accepted but doc 17/469r0 did not addressed my comment. The sentence indicates the rules for overlaying are display dependent. Does the standard include these rules? How is the information conveyed to the receiver? | Please clarify. | T
69 | Rick Roberts | Intel | richard.d.roberts@intel.com | 17/469r0 | 42 | - | 15.2.6.2 |  | I submitted a comment against this clause during D3 comment resolution. The comment was accepted but doc 17/469r0 did not addressed my comment. Text says "adaptive data rate control is by changing the block pattern size". | This needs to be specified in the standard how this is done; that is, size vs. distance vs. display size. | T
70 | Rick Roberts | Intel | richard.d.roberts@intel.com | 17/469r0 | 44 | - | 15.3.3 |  | I submitted a comment against this clause during D3 comment resolution. The comment was accepted but doc 17/469r0 did not addressed my comment. Text says "sequentially arranging horizontally and vertically".. | What is meant by this statement? | T
71 | Rick Roberts | Intel | richard.d.roberts@intel.com | 17/469r0 | 45 | - | 15.3.4 |  | I submitted a comment against this clause during D3 comment resolution. The comment was accepted but doc 17/469r0 did not addressed my comment. Reference to "overlaying". | What is meant by overlaying? | T
72 | Rick Roberts | Intel | richard.d.roberts@intel.com | 17/469r0 | 47 | - | 15.4 |  | Need more explanation of how blending works. | I think I better understand watermarking but I'm still trying to understand blending. Please explain. | T
73 | Rick Roberts | Intel | richard.d.roberts@intel.com | 17/469r0 | 50 | - | 15.4.3.3 |  | I submitted a comment against this clause during D3 comment resolution. The comment was accepted but doc 17/469r0 did not addressed my comment. Text says "estimates the number of MxN pixels blocks". | Estimate? Doesn't the TX know? Why does it have to estimate? | T
74 | Rick Roberts | Intel | richard.d.roberts@intel.com | 17/469r0 | 50 | - | 15.4.3.3 |  | I submitted a comment against this clause during D3 comment resolution. The comment was accepted but doc 17/469r0 did not addressed my comment. Text says "creates two dimensional binary coding". | Where are the details on how this is done? | T
75 | Rick Roberts | Intel | richard.d.roberts@intel.com | 17/469r0 | 50 | - | 15.4.3.3 |  | I submitted a comment against this clause during D3 comment resolution. The comment was accepted but doc 17/469r0 did not addressed my comment. Text says "MxN block is blended by row to column". | How is this blending done? Need details in the standard. | T

## 469_r0 Editorial
No. | Name | Affiliation | Email | Indicate which Draft? D4 or 17/469r0 | Document Page | PDF Page | Clause | Line # | Comment | Proposed Change | E/T | Status | Resolution | Note
1 | Rick Roberts | Intel | richard.d.roberts@intel.com | 17/469r0 | 25 | - | PHY PIB |  | Improper abbreviation with phyVTASCAHSize | Use the word "number" instead of "no". | E
2 | Rick Roberts | Intel | richard.d.roberts@intel.com | 17/469r0 | 25 | - | PHY PIB |  | Improper abbreviation with phyVTASCAVSize | Use the word "number" instead of "no". | E

## 371_r10_Red_Item
Name | Affiliation | Email | Document Page | PDF Page | Clause | Line # | Comment | Proposed Change | E/T | Status | Resolution | Note | Edited?
Rick Roberts | Intel | richard.d.roberts@intel.com | 258 | 278 | 8.6.1.2.5 | 3 | Merge 8.6.1.2.4 and 8.6.1.2.5 | The text at line 3 of this clause says that HS-PSK and S8-PSK have the same preamble field, so merge these two. | T | alt res | delete 8.6.1.2.4 |  | Conflicts with doc 351r2
Jaesang Cha | SNUST | chajs@seoultech.ac.kr | 270 | 290 |  | Table 98 | what is fbase? | Give fbase specific value | T | alt res | Rick will ask NTU that can f_base be replaced with f_1. |  | Fbase is defined in the text
Jaesang Cha | SNUST | chajs@seoultech.ac.kr | 270 | 290 |  | Table 99 | what is fbase? | Give fbase specific value | T | alt res | Rick will ask NTU that can f_base be replaced with f_1. |  | Fbase is defined in the text
Trang, Yeong Min | Kookmin University |  |  | 356 | 15.2 VTASC Specifications 15.3 SS2DC Specifications 15.5 Sequential Scalable 2D code modulation |  | These three sections describe things that should belong to a system: - Section 15.2 describes the design of 2D code - Section 15.3 describes how to use different codes, including the designed one. - Section 15.5 is the same purpose as section 15.3 Why a complete system is separated into multiple sections like that? | Merge those sections into one. Also, implement previous unresolved comments. | T | postponed | Delete 15.5. Tran will propose merged text, but it is not accepted by the committee. | Vinay will provide a situation that simple VTASC is superior to SS2DC using VTASC to the reflector. Vinay will present a tutorial about VTASC and SS2DC in …
Trang, Yeong Min | Kookmin University |  |  | 366 | 15.3 SS2DC Specification | entire section | This section descibes how to use an existing 2D code (e.g. QR code) in the same manner as the previous section "15.2 VTASC specification" already did, cluding - SS coding - multi codes with distance-data rate/clock rate controller | Move this section to annex just for reference. | T | postponed | Tran will propose two resolutions; mereging and moving to Annex; in Sept. to the reflector. | Vinay and Tran will discuss on the 1st boat.