## New Comments
Name | Affiliation | Email | Indicate which Draft? D4 or 17/469r0 | Document Page | PDF Page | Clause | Line # | Comment | Proposed Change | E/T | Status | Resolution | Note
Rick Roberts | Intel | richard.d.roberts@intel.com | D4 | 10 |  | 4.4.1 | 6 | change text as per document 16/248r1 | Replace "for use with cameras and photodiode detectors" with "for use with discrete light sources". | T
Rick Roberts | Intel | richard.d.roberts@intel.com | D4 | 10 |  | 4.4.1 | 8 | change text as per document 16/248r1 | Replace "for use with cameras having sufficient sampling rate to decode data and photodiode detectors" with "for use with diffused surface light sources". | T
Rick Roberts | Intel | richard.d.roberts@intel.com | D4 | 10 |  | 4.4.1 | 10 | change text as per document 16/248r1 | Replace "for 2-D screen coding modulation" with "for use with video displays". | T
Rick Roberts | Intel | richard.d.roberts@intel.com | D4 | 87 |  | 5.2.1.8.2 | 47 | Text should not be line out | Remove line through text | E
Rick Roberts | Intel | richard.d.roberts@intel.com | D4 | 243 |  | 8.5.2.5.1 | 25 | Text in wrong place … should be with PHY 4 and not PHY 5 | Move clause 8.5.2.5.1 under clause 8.5.2.4 | T
Rick Roberts | Intel | richard.d.roberts@intel.com | D4 | 251 |  | 8.6.1.3.1 | 19 | Text in wrong place … should be with PHY 4 and not PHY 5 | Move clause 8.6.1.3.1 under clause 8.6.1.2 | T
Rick Roberts | Intel | richard.d.roberts@intel.com | D4 | 256 |  | 8.6.2.3.1 | 40 | Text in wrong place … should be with PHY 4 and not PHY 5 | Move clause 8.6.2.3.1 under clause 8.6.2.2 | T
Rick Roberts | Intel | richard.d.roberts@intel.com | D4 | 265 |  | 8.6.5.3.1 | 24 | Text in wrong place … should be with PHY 4 and not PHY 5 | Move clause 8.6.5.3.1 under clause 8.6.5.2 | T
Rick Roberts | Intel | richard.d.roberts@intel.com | D4 | 281 |  | Table 122 | 37 | Missing Type. | Fill in the 5 missing types as integer. | T
Rick Roberts | Intel | richard.d.roberts@intel.com | D4 | 283 |  | Table 122 | 12 | Missing Type. | Fill in the 5 missing types as integer. | T
Rick Roberts | Intel | richard.d.roberts@intel.com | D4 | 286 |  | Table 122 | 5 | Missing information for PHY PIB attribute | Missing details for phyFSpskPsduLength | T
Rick Roberts | Intel | richard.d.roberts@intel.com | D4 | 286 |  | Table 122 | 20 | Missing information for PHY PIB attribute | Missing details for phyAglNoColors | T
Rick Roberts | Intel | richard.d.roberts@intel.com | D4 | 286 |  | Table 122 | 33 | Missing information for PHY PIB attribute | Missing details for phyHAglNoColors | T
Rick Roberts | Intel | richard.d.roberts@intel.com | D4 | 288 |  | Table 122 | 26 | Duplicate PIB items | Remove duplicate phyVTASCHSize | T
Rick Roberts | Intel | richard.d.roberts@intel.com | D4 | 289 |  | Table 122 | 36 | Duplicate PIB items | Remove duplicate phyVTASCTxHSize | T
Rick Roberts | Intel | richard.d.roberts@intel.com | D4 | 326 |  | Table 134 | 38 | Table is empty | Content can be found in doc 17/352r2, bottom of page 5. (Editing mistake - sorry) | T
Rick Roberts | Intel | richard.d.roberts@intel.com | D4 | 398 |  | Table I.1 | 33 | Table needs to be modified. | Place an X in the column called "Two-dimensional" for both UFSOOK and Twinkle VPPM | T
Rick Roberts | Intel | richard.d.roberts@intel.com | D4 | 399 |  | Table I.2 | 41 | Table needs to be modified. | Place an X in the column called "Rolling Shutter" for UFSOOK | T
Rick Roberts | Intel | richard.d.roberts@intel.com | D4 | 399 |  | Table I.2 | 43 | Table needs to be modified. | Place an X in the column called "Global Shutter" for Twinkle VPPM | T
Rick Roberts | Intel | richard.d.roberts@intel.com | 17/469r0 |  |  |  |  | Submital of duplicate text that is already in the standard. | It is very irritating that so much duplicate text was submitted (text already in D4), forcing the reader to figure out where are the new edits. The following clauses appear to be duplicates and should be rejected: 4.8.4, 4.8.5, 4.8.6, 5.2.1.1.4, 5.2.1.2.4, 5.2.1.4.4, 5.2.1.6.4, 5.2.1.8.4, 5.2.1.9.4, 8.6.1.4.1, 8.6.1.4.4, 8.6.1.4.5, 8.6.2.4.1, 8.6.2.4.4, 8.6.2.4.5, 8.6.5.4.4, 8.6.5.4.5 | T
Rick Roberts | Intel | richard.d.roberts@intel.com | 17/469r0 | 4 |  | 4.9.1 |  | Clause in wrong place | Clause in 4.9.1 belongs in clause 4.8, not 4.9. Where in clause 4.9 does it belong? | T
Rick Roberts | Intel | richard.d.roberts@intel.com | 17/469r0 | 13 |  | MAC PIB |  | Typo | Should be mac2DCODETxDataType | T
Rick Roberts | Intel | richard.d.roberts@intel.com | 17/469r0 | 15 |  | Table 81 |  | modify text | The current text indicates NS-FSK but that notation was never officially adopted bty the committee so it should be RS-FSK. | T
Rick Roberts | Intel | richard.d.roberts@intel.com | 17/469r0 | 17 |  | 8.5.2.4.2 |  | Reject this text | Conflicts with the comment resoluition adopted by the committee during July meeting. | T
Rick Roberts | Intel | richard.d.roberts@intel.com | 17/469r0 | 17 |  | 8.5.2.6.1 |  | Reject this text | Conflicts with the comment resoluition adopted by the committee during July meeting. | T
Rick Roberts | Intel | richard.d.roberts@intel.com | 17/469r0 | 18 |  | 8.5.2.6.3 |  | Reject this text | Conflicts with the comment resoluition adopted by the committee during July meeting. | T
Rick Roberts | Intel | richard.d.roberts@intel.com | 17/469r0 | 18 |  | 8.5.2.6.5 |  | Reject this text | Conflicts with the comment resoluition adopted by the committee during July meeting. | T
Rick Roberts | Intel | richard.d.roberts@intel.com | 17/469r0 | 23 |  | PHY PIB |  | Very fustrating working with this text submital. So many duplicates! | There were 75 PHY PIB items submitted in doc 17/469r0. And 42 of these were duplicates of what was already in the text. What a waste of my time sorting out which ones were new and which ones were duplicates. Don't ever submit text like this this again! | T
Rick Roberts | Intel | richard.d.roberts@intel.com | 17/469r0 | 23 |  | PHY PIB |  | why do we need phySMFlashLightApplicationSpecificMode | Delete! | T
Rick Roberts | Intel | richard.d.roberts@intel.com | 17/469r0 | 24 |  | PHY PIB |  | why do we need phyVTASCApplicationSpecificMode | Delete! | T
Rick Roberts | Intel | richard.d.roberts@intel.com | 17/469r0 | 24 |  | PHY PIB |  | Typo | it should be phyVTASCTxCameraEnable | T
Rick Roberts | Intel | richard.d.roberts@intel.com | 17/469r0 | 24 |  | PHY PIB |  | Value mappling needs to be specified | phyVTASCTLevel needs to have the value options shown in the table. Please add. | T
Rick Roberts | Intel | richard.d.roberts@intel.com | 17/469r0 | 24 |  | PHY PIB |  | Value mappling needs to be specified | phyVTASCALevel needs to have the value options shown in the table. Please add. | T
Rick Roberts | Intel | richard.d.roberts@intel.com | 17/469r0 | 24 |  | PHY PIB |  | Value mappling needs to be specified | phyVTASCSLevel needs to have the value options shown in the table. Please add. Also, use the word "number" instead of "no". | T
Rick Roberts | Intel | richard.d.roberts@intel.com | 17/469r0 | 25 |  | PHY PIB |  | Value mappling needs to be specified | phyVTASCCLevel needs to have the value options shown in the table. Please add. Also, use the word "number" instead of "no". | T
Rick Roberts | Intel | richard.d.roberts@intel.com | 17/469r0 | 25 |  | PHY PIB |  | Improper abbreviation with phyVTASCAHSize | Use the word "number" instead of "no". | E
Rick Roberts | Intel | richard.d.roberts@intel.com | 17/469r0 | 25 |  | PHY PIB |  | Improper abbreviation with phyVTASCAVSize | Use the word "number" instead of "no". | E
Rick Roberts | Intel | richard.d.roberts@intel.com | 17/469r0 | 37 |  | Figure 218 |  | Are there any rules in regards to element spacing? Can I have multiple squares concatenated such that they look like one big square? | Provide the rules on element spacing please. | T
Rick Roberts | Intel | richard.d.roberts@intel.com | 17/469r0 | 60 |  | Annex L |  | There is already an annex L in draft D4. | Is your intention to add an annex M and N to the document? | T
Rick Roberts | Intel | richard.d.roberts@intel.com | 17/469r0 | 37 |  | 15.2.3 |  | I submitted a comment against this clause during D3 comment resolution. The comment was accepted but doc 17/469r0 did not addressed my comment. What is the difference between T and A? | I think calling A state amplitude is incorrect and should be called block size. You even call it block size in the text. Rename amplitude to block size. (This means the modulation format should be called VTBSC). | T
Rick Roberts | Intel | richard.d.roberts@intel.com | 17/469r0 | 37 |  | 15.2.3 |  | I submitted a comment against this clause during D3 comment resolution. The comment was accepted but doc 17/469r0 did not addressed my comment. What does the screen display if you have less than full number of bits to fill the screen? | Please clarify. | T
Rick Roberts | Intel | richard.d.roberts@intel.com | 17/469r0 | 39 |  | 15.2.4 |  | I submitted a comment against this clause during D3 comment resolution. The comment was accepted but doc 17/469r0 did not addressed my comment. The sentence indicates the rules for overlaying are display dependent. Does the standard include these rules? How is the information conveyed to the receiver? | Please clarify. | T
Rick Roberts | Intel | richard.d.roberts@intel.com | 17/469r0 | 42 |  | 15.2.6.2 |  | I submitted a comment against this clause during D3 comment resolution. The comment was accepted but doc 17/469r0 did not addressed my comment. Text says "adaptive data rate control is by changing the block pattern size". | This needs to be specified in the standard how this is done; that is, size vs. distance vs. display size. | T
Rick Roberts | Intel | richard.d.roberts@intel.com | 17/469r0 | 44 |  | 15.3.3 |  | I submitted a comment against this clause during D3 comment resolution. The comment was accepted but doc 17/469r0 did not addressed my comment. Text says "sequentially arranging horizontally and vertically".. | What is meant by this statement? | T
Rick Roberts | Intel | richard.d.roberts@intel.com | 17/469r0 | 45 |  | 15.3.4 |  | I submitted a comment against this clause during D3 comment resolution. The comment was accepted but doc 17/469r0 did not addressed my comment. Reference to "overlaying". | What is meant by overlaying? | T
Rick Roberts | Intel | richard.d.roberts@intel.com | 17/469r0 | 47 |  | 15.4 |  | Need more explanation of how blending works. | I think I better understand watermarking but I'm still trying to understand blending. Please explain. | T
Rick Roberts | Intel | richard.d.roberts@intel.com | 17/469r0 | 50 |  | 15.4.3.3 |  | I submitted a comment against this clause during D3 comment resolution. The comment was accepted but doc 17/469r0 did not addressed my comment. Text says "estimates the number of MxN pixels blocks". | Estimate? Doesn't the TX know? Why does it have to estimate? | T
Rick Roberts | Intel | richard.d.roberts@intel.com | 17/469r0 | 50 |  | 15.4.3.3 |  | I submitted a comment against this clause during D3 comment resolution. The comment was accepted but doc 17/469r0 did not addressed my comment. Text says "creates two dimensional binary coding". | Where are the details on how this is done? | T
Rick Roberts | Intel | richard.d.roberts@intel.com | 17/469r0 | 50 |  | 15.4.3.3 |  | I submitted a comment against this clause during D3 comment resolution. The comment was accepted but doc 17/469r0 did not addressed my comment. Text says "MxN block is blended by row to column". | How is this blending done? Need details in the standard. | T