## UseCases
Use-Case | Domain | Description | Channel Model | Interference Model | Active Interfering Users | Communication Mode | Data Period | Data Length (Uplink) | Availability | Latency | LP-WAN Localization Precision | Typical Power Supply | Frequency Regulation | Cell Radius | Data Security | Node Velocity
Access Control | Smart Building | Access control using keyless entry systems | Indoor | Medium | Low | Uplink/Downlink | Occasionally, more than 1/hour | <=16bytes | High | <0.25s | <10m | CR2025 | ETSI/FCC | <1km | Secure Authentication | 3km/h
Alarms and Security | Smart Building | Monitoring of doors, windows | Indoor | Medium | Medium | Uplink | Occasionally, more than 1/hour | <=16bytes | High | <10s | Not required | CR2025 | ETSI/FCC | <1km | Layer-2 | 3km/h
Asset Tracking | Industrial | Location and antitheft of assets | Indoor | Medium | Medium | Uplink/Downlink | Occasionally 1/hour | <=16bytes | Medium | <10s | <10m | CR2025 | ETSI/FCC | <1km | Layer-2 | 30km/h
Assisted Living | Consumer/Medical | Detection of collapses, monitoring of vital data | Indoor | Medium | Medium | Uplink/Downlink | Occasionally, more than 1/hour | >256bytes | High | <10s | <10m | CR2025 | ETSI/FCC | <1km | End-to-end | 3km/h
Cattle Monitoring | Agriculture and Environmental | Location and health monitoring of cattle | Outdoor Rural | Low | Low | Uplink | Periodically 1/hour | <=16bytes | Best effort | <10min | <100m | 2xAA | FCC | <10km | Layer-2 | 3km/h
Field Monitoring | Agriculture and Environmental | Information on soil parameters such as humidity, temperature, soil moisture, etc. | Outdoor Rural | Low | Low | Uplink | Periodically 1/hour | <=16bytes | Best effort | <60min | <100m | 2xAA | FCC | <10km | Layer-2 | 3km/h
Global Tracking | Logistics | World-wide tracking of goods, e.g. containers | Outdoor Urban | Dense | Very high | Uplink | Periodically 1/hour | <=16bytes | Best effort | <10min | <100m | 2xAA | ETSI/FCC | <5km | Layer-3 | 30km/h
Industrial Plant Condition Monitoring | Industrial | Monitoring of large industrial plant (e.g. oil refinery), use of licensed frequency band | Outdoor Urban | None | Medium | Uplink/Broadcast Downlink | Occasionally 1/hour | <=16bytes | High | <10s | <10m | Energy Harvesting | NA | <50km | Layer-3 | 3km/h
Industrial Production Monitoring | Industrial | Monitoring of machine parameters (e.g. bearing temperature, oil levels, etc.) | Indoor | Medium | Medium | Uplink | Occasionally, more than 1/hour | <=16bytes | High | <10s | <10m | External | ETSI/FCC | <1km | Layer-3 | 3km/h
Light Switch | Smart City | Wireless light switches | Indoor | Medium | Medium | Uplink | Occasionally, more than 1/hour | <=16bytes | Medium | <0.25s | Not required | CR2025 | ETSI/FCC | <1km | Layer-3 | 3km/h
Pet Tracking | Consumer/Medical | Tracking of pets | Outdoor Urban | Dense | Very high | Uplink/Downlink | Periodically, more than 1/hour | <=64bytes | Best effort | <1min | <100m | CR2025 | ETSI/FCC | <5km | Layer-2 | 3km/h
Pipeline Monitoring - Terrestrial | Infrastructure | Monitoring of pipelines, using licensed frequency band | Outdoor Rural | None | Low | Uplink | Occasionally 1/day | <=16bytes | High | <1min | <100m | Energy Harvesting | NA | <50km | Layer-2 | 3km/h
Public Lighting | Smart City | Street lights can be switched on/off on demand | Outdoor Urban | Dense | Very high | Uplink/Downlink | Occasionally 1/hour | <=16bytes | Medium | <1min | Not required | External | ETSI/FCC | <10km | Secure Authentication | 3km/h
Smart Grid - Fault Monitoring | Infrastructure | Detection and indication of faults in the medium voltage distribution network | Outdoor Urban | Dense | Very high | Uplink | Occasionally 1/day | <=16bytes | High | <1min | <100m | 2xAA | ETSI/FCC | <50km | Layer-2 | 3km/h
Smart Grid - Load Control | Infrastructure | Control of load distribution in smart grid, use of licensed frequency band | Outdoor Urban | None | Very high | Uplink/Downlink | Occasionally, more than 1/hour | <=16bytes | High | <1s | Not required | External | NA | <10km | Secure Authentication | 3km/h
Smart Metering | Infrastructure | Automatic readout of gas/water meters, public key for data encryption is broadcasted | Outdoor Urban | Dense | Very high | Uplink/Broadcast Downlink | Periodically 1/day | <=16bytes | Medium | <1day | Not required | 2xAA | ETSI/FCC | <10km | End-to-end | 3km/h
Smart Parking | Smart City | Available parking space indication in real-time | Outdoor Urban | Dense | Very high | Uplink | Occasionally, more than 1/hour | <=16bytes | High | <1min | Not required | 2xAA | ETSI/FCC | <10km | Layer-2 | 3km/h
Smoke Detectors | Smart Building | Real time alerts, status of battery, etc., alarms are broadcasted to other smoke detectors | Indoor | Medium | Medium | Uplink/Broadcast Downlink | Occasionally 1/day | <=16bytes | High | <10s | Not required | 2xAA | ETSI/FCC | <1km | Layer-2 | 3km/h
Structural Health Monitoring | Infrastructure | Monitor structural health of bridges, etc. | Outdoor Urban | Dense | Very high | Uplink | Occasionally 1/day | <=16bytes | High | <1min | Not required | 2xAA | ETSI/FCC | <5km | Layer-2 | 3km/h
Vending Machines - general | Smart City | Monitor vending machines, alert on low stock or maintenance | Outdoor Urban | Dense | Very high | Uplink | Occasionally 1/day | <=64bytes | Medium | <60min | Not required | Energy Harvesting | ETSI/FCC | <10km | Layer-3 | 3km/h
Vending Machines - Point of Sale | Smart City | Data verification, e.g. for cashless payment | Outdoor Urban | Dense | Very high | Uplink/Downlink | Occasionally, more than 1/hour | >256bytes | High | <10s | Not required | External | ETSI/FCC | <10km | Secure Authentication | 3km/h
Waste Management | Smart City | Garbage bins report their fill level | Outdoor Urban | Dense | Very high | Uplink | Occasionally 1/day | <=16bytes | Best effort | <60min | Not required | Energy Harvesting | ETSI/FCC | <10km | Layer-2 | 3km/h
Water Pipe Leakage Monitoring | Smart Building | Monitoring of water pipe leaks in buildings | Indoor | Medium | Medium | Uplink | Occasionally 1/day | <=16bytes | High | <1min | <10m | 2xAA | ETSI/FCC | <1km | Layer-2 | 3km/h
Fast Asset Tracking | Logistics | Localization of equipment, etc. and asset outside | Outdoor Urban | Dense | High | Uplink | more than 1/hour | <=16bytes | High | <1min | <10m | 2xAA | ETSI/FCC | <5km | Layer-2 | 30km/h

## Parameter Description
Channel Model
Models the linear channel, i.e. the effects due to multi-path propagation and shadowing
Interference Model
Models the interference from other systems in license-exempt frequency bands
Active Interfering Users
Models the number of users using the same transmission system
Communication Mode
Models the required payload data communication mode of the device
Simple device may only transmit measured sensor data using the uplink, other devices may contain actuators, and hence require up- and downlink
Data Period
Type and number of payload transmissions of a sensor node
Data Length
Length of the payload data of one payload transmission
Availability
Availability of the device, i.e. the required probability of a successful transmission
Latency
Maximum acceptable latency for a given use-case
LP-WAN Localization
Required localization using the LP-WAN signal (no GPS), e.g. for indoor localization
Typical Power Supply
Typical power supply of the node to estimate overall lifetime and max. transmit power
Frequency Regulation
Restrictions due to frequency regulation, e.g. on transmit power and duty cycle
Cell Radius
Required size of the network cell, mainly affects path loss
Data Security
Required type of data security, at least encryption is required in all cases

## Scheme
Use-Case | Domain | General Support | Channel Model | Interference Model | Active Interfering Users | Communication Mode | Data Period | Data Length (Uplink) | Availability | Latency | LP-WAN Localization Precision | Typical Power Supply | Frequency Regulation | Cell Radius | Data Security | Node Velocity
Access Control | Smart Building | 2 | 2 | 2 | 2 | 2 | 2 | 2 | 2 | 2 | 2 | 2 | 2 | 2 | 2 | 2
Alarms and Security | Smart Building | 2 | 2 | 2 | 2 | 2 | 2 | 2 | 2 | 2 | 2 | 2 | 2 | 2 | 2 | 2
Asset Tracking | Industrial | 2 | 2 | 2 | 2 | 2 | 2 | 2 | 2 | 2 | 2 | 2 | 2 | 2 | 2 | 2
Assisted Living | Consumer/Medical | 2 | 2 | 2 | 2 | 2 | 2 | 2 | 2 | 2 | 2 | 2 | 2 | 2 | 2 | 2
Cattle Monitoring | Agriculture and Environmental | 2 | 2 | 2 | 2 | 2 | 2 | 2 | 2 | 2 | 2 | 2 | 2 | 2 | 2 | 2
Field Monitoring | Agriculture and Environmental | 2 | 2 | 2 | 2 | 2 | 2 | 2 | 2 | 2 | 2 | 2 | 2 | 2 | 2 | 2
Global Tracking | Logistics | 2 | 2 | 2 | 2 | 2 | 2 | 2 | 2 | 2 | 2 | 2 | 2 | 2 | 2 | 2
Industrial Plant Condition Monitoring | Industrial | 2 | 2 | 2 | 2 | 2 | 2 | 2 | 2 | 2 | 2 | 2 | 2 | 2 | 2 | 2
Industrial Production Monitoring | Industrial | 2 | 2 | 2 | 2 | 2 | 2 | 2 | 2 | 2 | 2 | 2 | 2 | 2 | 2 | 2
Light Switch | Smart City | 2 | 2 | 2 | 2 | 2 | 2 | 2 | 2 | 2 | 2 | 2 | 2 | 2 | 2 | 2
Pet Tracking | Consumer/Medical | 2 | 2 | 2 | 2 | 2 | 2 | 2 | 2 | 2 | 2 | 2 | 2 | 2 | 2 | 2
Pipeline Monitoring - Terrestrial | Infrastructure | 2 | 2 | 2 | 2 | 2 | 2 | 2 | 2 | 2 | 2 | 2 | 2 | 2 | 2 | 2
Public Lighting | Smart City | 2 | 2 | 2 | 2 | 2 | 2 | 2 | 2 | 2 | 2 | 2 | 2 | 2 | 2 | 2
Smart Grid - Fault Monitoring | Infrastructure | 2 | 2 | 2 | 2 | 2 | 2 | 2 | 2 | 2 | 2 | 2 | 2 | 2 | 2 | 2
Smart Grid - Load Control | Infrastructure | 2 | 2 | 2 | 2 | 2 | 2 | 2 | 2 | 2 | 2 | 2 | 2 | 2 | 2 | 2
Smart Metering | Infrastructure | 2 | 2 | 2 | 2 | 2 | 2 | 2 | 2 | 2 | 2 | 2 | 2 | 2 | 2 | 2
Smart Parking | Smart City | 2 | 2 | 2 | 2 | 2 | 2 | 2 | 2 | 2 | 2 | 2 | 2 | 2 | 2 | 2
Smoke Detectors | Smart Building | 2 | 2 | 2 | 2 | 2 | 2 | 2 | 2 | 2 | 2 | 2 | 2 | 2 | 2 | 2
Structural Health Monitoring | Infrastructure | 2 | 2 | 2 | 2 | 2 | 2 | 2 | 2 | 2 | 2 | 2 | 2 | 2 | 2 | 2
Vending Machines - general | Smart City | 2 | 2 | 2 | 2 | 2 | 2 | 2 | 2 | 2 | 2 | 2 | 2 | 2 | 2 | 2
Vending Machines - Point of Sale | Smart City | 2 | 2 | 2 | 2 | 2 | 2 | 2 | 2 | 2 | 2 | 2 | 2 | 2 | 2 | 2
Waste Management | Smart City | 2 | 2 | 2 | 2 | 2 | 2 | 2 | 2 | 2 | 2 | 2 | 2 | 2 | 2 | 2
Water Pipe Leakage Monitoring | Smart Building | 2 | 2 | 2 | 2 | 2 | 2 | 2 | 2 | 2 | 2 | 2 | 2 | 2 | 2 | 2
Fast Asset Tracking | Logistics | 2 | 2 | 2 | 2 | 2 | 2 | 2 | 2 | 2 | 2 | 2 | 2 | 2 | 2 | 2
Scheme
Full support |  |  | Indoor; Outdoor Urban; Outdoor Rural | Dense;Medium;Low;None | Very high; High; Medium; Low | Uplink/Downlink; Uplink/Broadcast Downlink; Uplink | Occasionally, less than 1/day;Occasionally 1/day;Occasionally 1/hour;Occasionally, more than 1/hour;Periodically 1/day;Periodically 1/hour;Periodically, more than 1/hour | <=16bytes;<=64bytes;<=256bytes;>256bytes | Best effort;Medium;High | <0.25s;<1s;<10s;<1min;<10min;<60min;<1day | <10m;<100m;Not required | CR2025;2xAA;Energy Harvesting;External | NA;ETSI;FCC;ETSI/FCC | <1km;<5km;<10km;<50km;>50km | Layer-2;Layer-3;End-to-end;Secure Authentication | 3km/h;30km/h;120km/h
Limited support

## No FEC
Use-Case | Domain | General Support | Channel Model | Interference Model | Active Interfering Users | Communication Mode | Data Period | Data Length (Uplink) | Availability | Latency | LP-WAN Localization Precision | Typical Power Supply | Frequency Regulation | Cell Radius | Data Security | Node Velocity
Access Control | Smart Building | 0 | 2 | 0 | 1 | 2 | 2 | 2 | 0 | 2 | 2 | 2 | 2 | 2 | 2 | 2
Alarms and Security | Smart Building | 0 | 2 | 0 | 0 | 2 | 2 | 2 | 0 | 2 | 2 | 2 | 2 | 2 | 2 | 2
Asset Tracking | Industrial | 0 | 2 | 0 | 0 | 2 | 2 | 2 | 1 | 2 | 2 | 2 | 2 | 2 | 2 | 1
Assisted Living | Consumer/Medical | 0 | 2 | 0 | 0 | 2 | 2 | 0 | 0 | 2 | 2 | 2 | 2 | 2 | 2 | 2
Cattle Monitoring | Agriculture and Environmental | 0 | 1 | 1 | 1 | 2 | 2 | 2 | 2 | 2 | 2 | 2 | 2 | 0 | 2 | 2
Field Monitoring | Agriculture and Environmental | 0 | 1 | 1 | 1 | 2 | 2 | 2 | 2 | 2 | 2 | 2 | 2 | 0 | 2 | 2
Global Tracking | Logistics | 0 | 1 | 0 | 0 | 2 | 2 | 2 | 2 | 2 | 2 | 2 | 2 | 1 | 2 | 1
Industrial Plant Condition Monitoring | Industrial | 0 | 1 | 2 | 0 | 2 | 2 | 2 | 0 | 2 | 2 | 2 | 2 | 0 | 2 | 2
Industrial Production Monitoring | Industrial | 0 | 2 | 0 | 0 | 2 | 2 | 2 | 0 | 2 | 2 | 2 | 2 | 2 | 2 | 2
Light Switch | Smart City | 0 | 2 | 0 | 0 | 2 | 2 | 2 | 1 | 2 | 2 | 2 | 2 | 2 | 2 | 2
Pet Tracking | Consumer/Medical | 0 | 1 | 0 | 0 | 2 | 2 | 1 | 2 | 2 | 2 | 2 | 2 | 1 | 2 | 2
Pipeline Monitoring - Terrestrial | Infrastructure | 0 | 1 | 2 | 1 | 2 | 2 | 2 | 0 | 2 | 2 | 2 | 2 | 0 | 2 | 2
Public Lighting | Smart City | 0 | 1 | 0 | 0 | 2 | 2 | 2 | 1 | 2 | 2 | 2 | 2 | 0 | 2 | 2
Smart Grid - Fault Monitoring | Infrastructure | 0 | 1 | 0 | 0 | 2 | 2 | 2 | 0 | 2 | 2 | 2 | 2 | 0 | 2 | 2
Smart Grid - Load Control | Infrastructure | 0 | 1 | 2 | 0 | 2 | 2 | 2 | 0 | 2 | 2 | 2 | 2 | 0 | 2 | 2
Smart Metering | Infrastructure | 0 | 1 | 0 | 0 | 2 | 2 | 2 | 1 | 2 | 2 | 2 | 2 | 0 | 2 | 2
Smart Parking | Smart City | 0 | 1 | 0 | 0 | 2 | 2 | 2 | 0 | 2 | 2 | 2 | 2 | 0 | 2 | 2
Smoke Detectors | Smart Building | 0 | 2 | 0 | 0 | 2 | 2 | 2 | 0 | 2 | 2 | 2 | 2 | 2 | 2 | 2
Structural Health Monitoring | Infrastructure | 0 | 1 | 0 | 0 | 2 | 2 | 2 | 0 | 2 | 2 | 2 | 2 | 1 | 2 | 2
Vending Machines - general | Smart City | 0 | 1 | 0 | 0 | 2 | 2 | 1 | 1 | 2 | 2 | 2 | 2 | 0 | 2 | 2
Vending Machines - Point of Sale | Smart City | 0 | 1 | 0 | 0 | 2 | 2 | 0 | 0 | 2 | 2 | 2 | 2 | 0 | 2 | 2
Waste Management | Smart City | 0 | 1 | 0 | 0 | 2 | 2 | 2 | 2 | 2 | 2 | 2 | 2 | 0 | 2 | 2
Water Pipe Leakage Monitoring | Smart Building | 0 | 2 | 0 | 0 | 2 | 2 | 2 | 0 | 2 | 2 | 2 | 2 | 2 | 2 | 2
Fast Asset Tracking | Logistics | 0 | 1 | 0 | 0 | 2 | 2 | 2 | 0 | 2 | 2 | 2 | 2 | 1 | 2 | 1
No FEC
Full support |  |  | Indoor; | None |  | Uplink/Downlink; Uplink/Broadcast Downlink; Uplink | Occasionally, less than 1/day;Occasionally 1/day;Occasionally 1/hour;Occasionally, more than 1/hour;Periodically 1/day;Periodically 1/hour;Periodically, more than 1/hour | <=16bytes | Best effort | <0.25s;<1s;<10s;<1min;<10min;<60min;<1day | <10m;<100m;Not required | CR2025;2xAA;Energy Harvesting;External | NA;ETSI;FCC;ETSI/FCC | <1km | Layer-2;Layer-3;End-to-end;Secure Authentication | 3km/h
Limited support |  |  | Outdoor Urban; Outdoor Rural | Low | Low |  |  | <=64bytes;<=256bytes | Medium |  |  |  |  | <5km |  | 30km/h

## Reed Solomon BCH
Use-Case | Domain | General Support | Channel Model | Interference Model | Active Interfering Users | Communication Mode | Data Period | Data Length (Uplink) | Availability | Latency | LP-WAN Localization Precision | Typical Power Supply | Frequency Regulation | Cell Radius | Data Security | Node Velocity
Access Control | Smart Building | 1 | 2 | 2 | 2 | 2 | 2 | 1 | 1 | 2 | 2 | 2 | 2 | 2 | 2 | 2
Alarms and Security | Smart Building | 1 | 2 | 2 | 2 | 2 | 2 | 1 | 1 | 2 | 2 | 2 | 2 | 2 | 2 | 2
Asset Tracking | Industrial | 1 | 2 | 2 | 2 | 2 | 2 | 1 | 2 | 2 | 2 | 2 | 2 | 2 | 2 | 2
Assisted Living | Consumer/Medical | 1 | 2 | 2 | 2 | 2 | 2 | 1 | 1 | 2 | 2 | 2 | 2 | 2 | 2 | 2
Cattle Monitoring | Agriculture and Environmental | 1 | 2 | 2 | 2 | 2 | 2 | 1 | 2 | 2 | 2 | 2 | 2 | 2 | 2 | 2
Field Monitoring | Agriculture and Environmental | 1 | 2 | 2 | 2 | 2 | 2 | 1 | 2 | 2 | 2 | 2 | 2 | 2 | 2 | 2
Global Tracking | Logistics | 1 | 1 | 1 | 1 | 2 | 2 | 1 | 2 | 2 | 2 | 2 | 2 | 2 | 2 | 2
Industrial Plant Condition Monitoring | Industrial | 1 | 1 | 2 | 2 | 2 | 2 | 1 | 1 | 2 | 2 | 2 | 2 | 2 | 2 | 2
Industrial Production Monitoring | Industrial | 1 | 2 | 2 | 2 | 2 | 2 | 1 | 1 | 2 | 2 | 2 | 2 | 2 | 2 | 2
Light Switch | Smart City | 1 | 2 | 2 | 2 | 2 | 2 | 1 | 2 | 2 | 2 | 2 | 2 | 2 | 2 | 2
Pet Tracking | Consumer/Medical | 1 | 1 | 1 | 1 | 2 | 2 | 2 | 2 | 2 | 2 | 2 | 2 | 2 | 2 | 2
Pipeline Monitoring - Terrestrial | Infrastructure | 1 | 2 | 2 | 2 | 2 | 2 | 1 | 1 | 2 | 2 | 2 | 2 | 2 | 2 | 2
Public Lighting | Smart City | 1 | 1 | 1 | 1 | 2 | 2 | 1 | 2 | 2 | 2 | 2 | 2 | 2 | 2 | 2
Smart Grid - Fault Monitoring | Infrastructure | 1 | 1 | 1 | 1 | 2 | 2 | 1 | 1 | 2 | 2 | 2 | 2 | 2 | 2 | 2
Smart Grid - Load Control | Infrastructure | 1 | 1 | 2 | 1 | 2 | 2 | 1 | 1 | 2 | 2 | 2 | 2 | 2 | 2 | 2
Smart Metering | Infrastructure | 1 | 1 | 1 | 1 | 2 | 2 | 1 | 2 | 2 | 2 | 2 | 2 | 2 | 2 | 2
Smart Parking | Smart City | 1 | 1 | 1 | 1 | 2 | 2 | 1 | 1 | 2 | 2 | 2 | 2 | 2 | 2 | 2
Smoke Detectors | Smart Building | 1 | 2 | 2 | 2 | 2 | 2 | 1 | 1 | 2 | 2 | 2 | 2 | 2 | 2 | 2
Structural Health Monitoring | Infrastructure | 1 | 1 | 1 | 1 | 2 | 2 | 1 | 1 | 2 | 2 | 2 | 2 | 2 | 2 | 2
Vending Machines - general | Smart City | 1 | 1 | 1 | 1 | 2 | 2 | 2 | 2 | 2 | 2 | 2 | 2 | 2 | 2 | 2
Vending Machines - Point of Sale | Smart City | 1 | 1 | 1 | 1 | 2 | 2 | 1 | 1 | 2 | 2 | 2 | 2 | 2 | 2 | 2
Waste Management | Smart City | 1 | 1 | 1 | 1 | 2 | 2 | 1 | 2 | 2 | 2 | 2 | 2 | 2 | 2 | 2
Water Pipe Leakage Monitoring | Smart Building | 1 | 2 | 2 | 2 | 2 | 2 | 1 | 1 | 2 | 2 | 2 | 2 | 2 | 2 | 2
Fast Asset Tracking | Logistics | 1 | 1 | 1 | 2 | 2 | 2 | 1 | 1 | 2 | 2 | 2 | 2 | 2 | 2 | 2
Reed Solomon / BCH
Full support |  |  | Indoor; Outdoor Rural | Medium;Low;None | High; Medium; Low | Uplink/Downlink; Uplink/Broadcast Downlink; Uplink | Occasionally, less than 1/day;Occasionally 1/day;Occasionally 1/hour;Occasionally, more than 1/hour;Periodically 1/day;Periodically 1/hour;Periodically, more than 1/hour | <=64bytes | Best effort;Medium | <0.25s;<1s;<10s;<1min;<10min;<60min;<1day | <10m;<100m;Not required | CR2025;2xAA;Energy Harvesting;External | NA;ETSI;FCC;ETSI/FCC | <1km;<5km;<10km;<50km | Layer-2;Layer-3;End-to-end;Secure Authentication | 3km/h;30km/h
Limited support |  |  | Outdoor Urban | Dense+ | Very high |  |  | <=16bytes;<=256bytes;>256bytes | High |  |  |  |  | >50km |  | 120km/h

## Convolutional Code
Use-Case | Domain | General Support | Channel Model | Interference Model | Active Interfering Users | Communication Mode | Data Period | Data Length (Uplink) | Availability | Latency | LP-WAN Localization Precision | Typical Power Supply | Frequency Regulation | Cell Radius | Data Security | Node Velocity
Access Control | Smart Building | 2 | 2 | 2 | 2 | 2 | 2 | 2 | 2 | 2 | 2 | 2 | 2 | 2 | 2 | 2
Alarms and Security | Smart Building | 2 | 2 | 2 | 2 | 2 | 2 | 2 | 2 | 2 | 2 | 2 | 2 | 2 | 2 | 2
Asset Tracking | Industrial | 2 | 2 | 2 | 2 | 2 | 2 | 2 | 2 | 2 | 2 | 2 | 2 | 2 | 2 | 2
Assisted Living | Consumer/Medical | 1 | 2 | 2 | 2 | 2 | 2 | 1 | 2 | 2 | 2 | 2 | 2 | 2 | 2 | 2
Cattle Monitoring | Agriculture and Environmental | 2 | 2 | 2 | 2 | 2 | 2 | 2 | 2 | 2 | 2 | 2 | 2 | 2 | 2 | 2
Field Monitoring | Agriculture and Environmental | 2 | 2 | 2 | 2 | 2 | 2 | 2 | 2 | 2 | 2 | 2 | 2 | 2 | 2 | 2
Global Tracking | Logistics | 2 | 2 | 2 | 2 | 2 | 2 | 2 | 2 | 2 | 2 | 2 | 2 | 2 | 2 | 2
Industrial Plant Condition Monitoring | Industrial | 2 | 2 | 2 | 2 | 2 | 2 | 2 | 2 | 2 | 2 | 2 | 2 | 2 | 2 | 2
Industrial Production Monitoring | Industrial | 2 | 2 | 2 | 2 | 2 | 2 | 2 | 2 | 2 | 2 | 2 | 2 | 2 | 2 | 2
Light Switch | Smart City | 2 | 2 | 2 | 2 | 2 | 2 | 2 | 2 | 2 | 2 | 2 | 2 | 2 | 2 | 2
Pet Tracking | Consumer/Medical | 2 | 2 | 2 | 2 | 2 | 2 | 2 | 2 | 2 | 2 | 2 | 2 | 2 | 2 | 2
Pipeline Monitoring - Terrestrial | Infrastructure | 2 | 2 | 2 | 2 | 2 | 2 | 2 | 2 | 2 | 2 | 2 | 2 | 2 | 2 | 2
Public Lighting | Smart City | 2 | 2 | 2 | 2 | 2 | 2 | 2 | 2 | 2 | 2 | 2 | 2 | 2 | 2 | 2
Smart Grid - Fault Monitoring | Infrastructure | 2 | 2 | 2 | 2 | 2 | 2 | 2 | 2 | 2 | 2 | 2 | 2 | 2 | 2 | 2
Smart Grid - Load Control | Infrastructure | 2 | 2 | 2 | 2 | 2 | 2 | 2 | 2 | 2 | 2 | 2 | 2 | 2 | 2 | 2
Smart Metering | Infrastructure | 2 | 2 | 2 | 2 | 2 | 2 | 2 | 2 | 2 | 2 | 2 | 2 | 2 | 2 | 2
Smart Parking | Smart City | 2 | 2 | 2 | 2 | 2 | 2 | 2 | 2 | 2 | 2 | 2 | 2 | 2 | 2 | 2
Smoke Detectors | Smart Building | 2 | 2 | 2 | 2 | 2 | 2 | 2 | 2 | 2 | 2 | 2 | 2 | 2 | 2 | 2
Structural Health Monitoring | Infrastructure | 2 | 2 | 2 | 2 | 2 | 2 | 2 | 2 | 2 | 2 | 2 | 2 | 2 | 2 | 2
Vending Machines - general | Smart City | 2 | 2 | 2 | 2 | 2 | 2 | 2 | 2 | 2 | 2 | 2 | 2 | 2 | 2 | 2
Vending Machines - Point of Sale | Smart City | 1 | 2 | 2 | 2 | 2 | 2 | 1 | 2 | 2 | 2 | 2 | 2 | 2 | 2 | 2
Waste Management | Smart City | 2 | 2 | 2 | 2 | 2 | 2 | 2 | 2 | 2 | 2 | 2 | 2 | 2 | 2 | 2
Water Pipe Leakage Monitoring | Smart Building | 2 | 2 | 2 | 2 | 2 | 2 | 2 | 2 | 2 | 2 | 2 | 2 | 2 | 2 | 2
Fast Asset Tracking | Logistics | 2 | 2 | 2 | 2 | 2 | 2 | 2 | 2 | 2 | 2 | 2 | 2 | 2 | 2 | 2
Convolutional Code
Full support |  |  | Indoor; Outdoor Urban; Outdoor Rural | Dense;Medium;Low;None | Very high; High; Medium; Low | Uplink/Downlink; Uplink/Broadcast Downlink; Uplink | Occasionally, less than 1/day;Occasionally 1/day;Occasionally 1/hour;Occasionally, more than 1/hour;Periodically 1/day;Periodically 1/hour;Periodically, more than 1/hour | <=16bytes;<=64bytes;<=256bytes; | Best effort;Medium;High | <0.25s;<1s;<10s;<1min;<10min;<60min;<1day | <10m;<100m;Not required | CR2025;2xAA;Energy Harvesting;External | NA;ETSI;FCC;ETSI/FCC | <1km;<5km;<10km;<50km;>50km | Layer-2;Layer-3;End-to-end;Secure Authentication | 3km/h;30km/h;120km/h
Limited support | [7 empty] | >256bytes

## Turbo Codes (Transmitter)
Use-Case | Domain | General Support | Channel Model | Interference Model | Active Interfering Users | Communication Mode | Data Period | Data Length (Uplink) | Availability | Latency | LP-WAN Localization Precision | Typical Power Supply | Frequency Regulation | Cell Radius | Data Security | Node Velocity
Access Control | Smart Building | 0 | 2 | 2 | 2 | 2 | 2 | 0 | 2 | 2 | 2 | 2 | 2 | 2 | 2 | 2
Alarms and Security | Smart Building | 0 | 2 | 2 | 2 | 2 | 2 | 0 | 2 | 2 | 2 | 2 | 2 | 2 | 2 | 2
Asset Tracking | Industrial | 0 | 2 | 2 | 2 | 2 | 2 | 0 | 2 | 2 | 2 | 2 | 2 | 2 | 2 | 2
Assisted Living | Consumer/Medical | 2 | 2 | 2 | 2 | 2 | 2 | 2 | 2 | 2 | 2 | 2 | 2 | 2 | 2 | 2
Cattle Monitoring | Agriculture and Environmental | 0 | 2 | 2 | 2 | 2 | 2 | 0 | 2 | 2 | 2 | 2 | 2 | 2 | 2 | 2
Field Monitoring | Agriculture and Environmental | 0 | 2 | 2 | 2 | 2 | 2 | 0 | 2 | 2 | 2 | 2 | 2 | 2 | 2 | 2
Global Tracking | Logistics | 0 | 2 | 2 | 2 | 2 | 2 | 0 | 2 | 2 | 2 | 2 | 2 | 2 | 2 | 2
Industrial Plant Condition Monitoring | Industrial | 0 | 2 | 2 | 2 | 2 | 2 | 0 | 2 | 2 | 2 | 2 | 2 | 2 | 2 | 2
Industrial Production Monitoring | Industrial | 0 | 2 | 2 | 2 | 2 | 2 | 0 | 2 | 2 | 2 | 2 | 2 | 2 | 2 | 2
Light Switch | Smart City | 0 | 2 | 2 | 2 | 2 | 2 | 0 | 2 | 2 | 2 | 2 | 2 | 2 | 2 | 2
Pet Tracking | Consumer/Medical | 1 | 2 | 2 | 2 | 2 | 2 | 1 | 2 | 2 | 2 | 2 | 2 | 2 | 2 | 2
Pipeline Monitoring - Terrestrial | Infrastructure | 0 | 2 | 2 | 2 | 2 | 2 | 0 | 2 | 2 | 2 | 2 | 2 | 2 | 2 | 2
Public Lighting | Smart City | 0 | 2 | 2 | 2 | 2 | 2 | 0 | 2 | 2 | 2 | 2 | 2 | 2 | 2 | 2
Smart Grid - Fault Monitoring | Infrastructure | 0 | 2 | 2 | 2 | 2 | 2 | 0 | 2 | 2 | 2 | 2 | 2 | 2 | 2 | 2
Smart Grid - Load Control | Infrastructure | 0 | 2 | 2 | 2 | 2 | 2 | 0 | 2 | 2 | 2 | 2 | 2 | 2 | 2 | 2
Smart Metering | Infrastructure | 0 | 2 | 2 | 2 | 2 | 2 | 0 | 2 | 2 | 2 | 2 | 2 | 2 | 2 | 2
Smart Parking | Smart City | 0 | 2 | 2 | 2 | 2 | 2 | 0 | 2 | 2 | 2 | 2 | 2 | 2 | 2 | 2
Smoke Detectors | Smart Building | 0 | 2 | 2 | 2 | 2 | 2 | 0 | 2 | 2 | 2 | 2 | 2 | 2 | 2 | 2
Structural Health Monitoring | Infrastructure | 0 | 2 | 2 | 2 | 2 | 2 | 0 | 2 | 2 | 2 | 2 | 2 | 2 | 2 | 2
Vending Machines - general | Smart City | 1 | 2 | 2 | 2 | 2 | 2 | 1 | 2 | 2 | 2 | 2 | 2 | 2 | 2 | 2
Vending Machines - Point of Sale | Smart City | 2 | 2 | 2 | 2 | 2 | 2 | 2 | 2 | 2 | 2 | 2 | 2 | 2 | 2 | 2
Waste Management | Smart City | 0 | 2 | 2 | 2 | 2 | 2 | 0 | 2 | 2 | 2 | 2 | 2 | 2 | 2 | 2
Water Pipe Leakage Monitoring | Smart Building | 0 | 2 | 2 | 2 | 2 | 2 | 0 | 2 | 2 | 2 | 2 | 2 | 2 | 2 | 2
Fast Asset Tracking | Logistics | 0 | 2 | 2 | 2 | 2 | 2 | 0 | 2 | 2 | 2 | 2 | 2 | 2 | 2 | 2
Turbo Code (used on transmitter side)
Full support |  |  | Indoor; Outdoor Urban; Outdoor Rural | Dense;Medium;Low;None | Very high; High; Medium; Low | Uplink/Downlink; Uplink/Broadcast Downlink; Uplink | Occasionally, less than 1/day;Occasionally 1/day;Occasionally 1/hour;Occasionally, more than 1/hour;Periodically 1/day;Periodically 1/hour;Periodically, more than 1/hour | <=256bytes;>256bytes | Best effort;Medium;High | <0.25s;<1s;<10s;<1min;<10min;<60min;<1day | <10m;<100m;Not required | CR2025;2xAA;Energy Harvesting;External | NA;ETSI;FCC;ETSI/FCC | <1km;<5km;<10km;<50km;>50km | Layer-2;Layer-3;End-to-end;Secure Authentication | 3km/h;30km/h;120km/h
Limited support | [7 empty] | <=64bytes;

## Turbo Codes (Receiver)
Use-Case | Domain | General Support | Channel Model | Interference Model | Active Interfering Users | Communication Mode | Data Period | Data Length (Uplink) | Availability | Latency | LP-WAN Localization Precision | Typical Power Supply | Frequency Regulation | Cell Radius | Data Security | Node Velocity
Access Control | Smart Building | 0 | 2 | 2 | 2 | 2 | 2 | 0 | 2 | 2 | 2 | 0 | 2 | 2 | 2 | 2
Alarms and Security | Smart Building | 0 | 2 | 2 | 2 | 2 | 2 | 0 | 2 | 2 | 2 | 0 | 2 | 2 | 2 | 2
Asset Tracking | Industrial | 0 | 2 | 2 | 2 | 2 | 2 | 0 | 2 | 2 | 2 | 0 | 2 | 2 | 2 | 2
Assisted Living | Consumer/Medical | 0 | 2 | 2 | 2 | 2 | 2 | 2 | 2 | 2 | 2 | 0 | 2 | 2 | 2 | 2
Cattle Monitoring | Agriculture and Environmental | 0 | 2 | 2 | 2 | 2 | 2 | 0 | 2 | 2 | 2 | 0 | 2 | 2 | 2 | 2
Field Monitoring | Agriculture and Environmental | 0 | 2 | 2 | 2 | 2 | 2 | 0 | 2 | 2 | 2 | 0 | 2 | 2 | 2 | 2
Global Tracking | Logistics | 0 | 2 | 2 | 2 | 2 | 2 | 0 | 2 | 2 | 2 | 0 | 2 | 2 | 2 | 2
Industrial Plant Condition Monitoring | Industrial | 0 | 2 | 2 | 2 | 2 | 2 | 0 | 2 | 2 | 2 | 0 | 2 | 2 | 2 | 2
Industrial Production Monitoring | Industrial | 0 | 2 | 2 | 2 | 2 | 2 | 0 | 2 | 2 | 2 | 2 | 2 | 2 | 2 | 2
Light Switch | Smart City | 0 | 2 | 2 | 2 | 2 | 2 | 0 | 2 | 2 | 2 | 0 | 2 | 2 | 2 | 2
Pet Tracking | Consumer/Medical | 0 | 2 | 2 | 2 | 2 | 2 | 1 | 2 | 2 | 2 | 0 | 2 | 2 | 2 | 2
Pipeline Monitoring - Terrestrial | Infrastructure | 0 | 2 | 2 | 2 | 2 | 2 | 0 | 2 | 2 | 2 | 0 | 2 | 2 | 2 | 2
Public Lighting | Smart City | 0 | 2 | 2 | 2 | 2 | 2 | 0 | 2 | 2 | 2 | 2 | 2 | 2 | 2 | 2
Smart Grid - Fault Monitoring | Infrastructure | 0 | 2 | 2 | 2 | 2 | 2 | 0 | 2 | 2 | 2 | 0 | 2 | 2 | 2 | 2
Smart Grid - Load Control | Infrastructure | 0 | 2 | 2 | 2 | 2 | 2 | 0 | 2 | 2 | 2 | 2 | 2 | 2 | 2 | 2
Smart Metering | Infrastructure | 0 | 2 | 2 | 2 | 2 | 2 | 0 | 2 | 2 | 2 | 0 | 2 | 2 | 2 | 2
Smart Parking | Smart City | 0 | 2 | 2 | 2 | 2 | 2 | 0 | 2 | 2 | 2 | 0 | 2 | 2 | 2 | 2
Smoke Detectors | Smart Building | 0 | 2 | 2 | 2 | 2 | 2 | 0 | 2 | 2 | 2 | 0 | 2 | 2 | 2 | 2
Structural Health Monitoring | Infrastructure | 0 | 2 | 2 | 2 | 2 | 2 | 0 | 2 | 2 | 2 | 0 | 2 | 2 | 2 | 2
Vending Machines - general | Smart City | 0 | 2 | 2 | 2 | 2 | 2 | 1 | 2 | 2 | 2 | 0 | 2 | 2 | 2 | 2
Vending Machines - Point of Sale | Smart City | 2 | 2 | 2 | 2 | 2 | 2 | 2 | 2 | 2 | 2 | 2 | 2 | 2 | 2 | 2
Waste Management | Smart City | 0 | 2 | 2 | 2 | 2 | 2 | 0 | 2 | 2 | 2 | 0 | 2 | 2 | 2 | 2
Water Pipe Leakage Monitoring | Smart Building | 0 | 2 | 2 | 2 | 2 | 2 | 0 | 2 | 2 | 2 | 0 | 2 | 2 | 2 | 2
Fast Asset Tracking | Logistics | 0 | 2 | 2 | 2 | 2 | 2 | 0 | 2 | 2 | 2 | 0 | 2 | 2 | 2 | 2
Turbo Code (used on receiver side)
Full support |  |  | Indoor; Outdoor Urban; Outdoor Rural | Dense;Medium;Low;None | Very high; High; Medium; Low | Uplink/Downlink; Uplink/Broadcast Downlink; Uplink | Occasionally, less than 1/day;Occasionally 1/day;Occasionally 1/hour;Occasionally, more than 1/hour;Periodically 1/day;Periodically 1/hour;Periodically, more than 1/hour | <=256bytes;>256bytes | Best effort;Medium;High | <0.25s;<1s;<10s;<1min;<10min;<60min;<1day | <10m;<100m;Not required | External | NA;ETSI;FCC;ETSI/FCC | <1km;<5km;<10km;<50km;>50km | Layer-2;Layer-3;End-to-end;Secure Authentication | 3km/h;30km/h;120km/h
Limited support | [7 empty] | <=64bytes;

## LDPC Codes (Transmitter)
Use-Case | Domain | General Support | Channel Model | Interference Model | Active Interfering Users | Communication Mode | Data Period | Data Length (Uplink) | Availability | Latency | LP-WAN Localization Precision | Typical Power Supply | Frequency Regulation | Cell Radius | Data Security | Node Velocity
Access Control | Smart Building | 0 | 2 | 2 | 2 | 2 | 2 | 0 | 2 | 2 | 2 | 2 | 2 | 2 | 2 | 2
Alarms and Security | Smart Building | 0 | 2 | 2 | 2 | 2 | 2 | 0 | 2 | 2 | 2 | 2 | 2 | 2 | 2 | 2
Asset Tracking | Industrial | 0 | 2 | 2 | 2 | 2 | 2 | 0 | 2 | 2 | 2 | 2 | 2 | 2 | 2 | 2
Assisted Living | Consumer/Medical | 1 | 2 | 2 | 2 | 2 | 2 | 1 | 2 | 2 | 2 | 2 | 2 | 2 | 2 | 2
Cattle Monitoring | Agriculture and Environmental | 0 | 2 | 2 | 2 | 2 | 2 | 0 | 2 | 2 | 2 | 2 | 2 | 2 | 2 | 2
Field Monitoring | Agriculture and Environmental | 0 | 2 | 2 | 2 | 2 | 2 | 0 | 2 | 2 | 2 | 2 | 2 | 2 | 2 | 2
Global Tracking | Logistics | 0 | 2 | 1 | 1 | 2 | 2 | 0 | 2 | 2 | 2 | 2 | 2 | 2 | 2 | 2
Industrial Plant Condition Monitoring | Industrial | 0 | 2 | 2 | 2 | 2 | 2 | 0 | 2 | 2 | 2 | 2 | 2 | 2 | 2 | 2
Industrial Production Monitoring | Industrial | 0 | 2 | 2 | 2 | 2 | 2 | 0 | 2 | 2 | 2 | 2 | 2 | 2 | 2 | 2
Light Switch | Smart City | 0 | 2 | 2 | 2 | 2 | 2 | 0 | 2 | 2 | 2 | 2 | 2 | 2 | 2 | 2
Pet Tracking | Consumer/Medical | 1 | 2 | 1 | 1 | 2 | 2 | 1 | 2 | 2 | 2 | 2 | 2 | 2 | 2 | 2
Pipeline Monitoring - Terrestrial | Infrastructure | 0 | 2 | 2 | 2 | 2 | 2 | 0 | 2 | 2 | 2 | 2 | 2 | 2 | 2 | 2
Public Lighting | Smart City | 0 | 2 | 1 | 1 | 2 | 2 | 0 | 2 | 2 | 2 | 2 | 2 | 2 | 2 | 2
Smart Grid - Fault Monitoring | Infrastructure | 0 | 2 | 1 | 1 | 2 | 2 | 0 | 2 | 2 | 2 | 2 | 2 | 2 | 2 | 2
Smart Grid - Load Control | Infrastructure | 0 | 2 | 2 | 1 | 2 | 2 | 0 | 2 | 2 | 2 | 2 | 2 | 2 | 2 | 2
Smart Metering | Infrastructure | 0 | 2 | 1 | 1 | 2 | 2 | 0 | 2 | 2 | 2 | 2 | 2 | 2 | 2 | 2
Smart Parking | Smart City | 0 | 2 | 1 | 1 | 2 | 2 | 0 | 2 | 2 | 2 | 2 | 2 | 2 | 2 | 2
Smoke Detectors | Smart Building | 0 | 2 | 2 | 2 | 2 | 2 | 0 | 2 | 2 | 2 | 2 | 2 | 2 | 2 | 2
Structural Health Monitoring | Infrastructure | 0 | 2 | 1 | 1 | 2 | 2 | 0 | 2 | 2 | 2 | 2 | 2 | 2 | 2 | 2
Vending Machines - general | Smart City | 1 | 2 | 1 | 1 | 2 | 2 | 1 | 2 | 2 | 2 | 2 | 2 | 2 | 2 | 2
Vending Machines - Point of Sale | Smart City | 1 | 2 | 1 | 1 | 2 | 2 | 1 | 2 | 2 | 2 | 2 | 2 | 2 | 2 | 2
Waste Management | Smart City | 0 | 2 | 1 | 1 | 2 | 2 | 0 | 2 | 2 | 2 | 2 | 2 | 2 | 2 | 2
Water Pipe Leakage Monitoring | Smart Building | 0 | 2 | 2 | 2 | 2 | 2 | 0 | 2 | 2 | 2 | 2 | 2 | 2 | 2 | 2
Fast Asset Tracking | Logistics | 0 | 2 | 1 | 2 | 2 | 2 | 0 | 2 | 2 | 2 | 2 | 2 | 2 | 2 | 2
LDPC Coodes (used on transmitter side)
Full support |  |  | Indoor; Outdoor Urban; Outdoor Rural | Medium;Low;None | High; Medium; Low | Uplink/Downlink; Uplink/Broadcast Downlink; Uplink | Occasionally, less than 1/day;Occasionally 1/day;Occasionally 1/hour;Occasionally, more than 1/hour;Periodically 1/day;Periodically 1/hour;Periodically, more than 1/hour |  | Best effort;Medium;High | <0.25s;<1s;<10s;<1min;<10min;<60min;<1day | <10m;<100m;Not required | CR2025;2xAA;Energy Harvesting;External | NA;ETSI;FCC;ETSI/FCC | <1km;<5km;<10km;<50km;>50km | Layer-2;Layer-3;End-to-end;Secure Authentication | 3km/h;30km/h;120km/h
Limited support |  |  |  | Dense | Very high |  |  | <=64bytes;<=256bytes;>256bytes

## LDPC Codes (Receiver)
Use-Case | Domain | General Support | Channel Model | Interference Model | Active Interfering Users | Communication Mode | Data Period | Data Length (Uplink) | Availability | Latency | LP-WAN Localization Precision | Typical Power Supply | Frequency Regulation | Cell Radius | Data Security | Node Velocity
Access Control | Smart Building | 0 | 2 | 2 | 2 | 2 | 2 | 0 | 2 | 2 | 2 | 0 | 2 | 2 | 2 | 2
Alarms and Security | Smart Building | 0 | 2 | 2 | 2 | 2 | 2 | 0 | 2 | 2 | 2 | 0 | 2 | 2 | 2 | 2
Asset Tracking | Industrial | 0 | 2 | 2 | 2 | 2 | 2 | 0 | 2 | 2 | 2 | 0 | 2 | 2 | 2 | 2
Assisted Living | Consumer/Medical | 0 | 2 | 2 | 2 | 2 | 2 | 1 | 2 | 2 | 2 | 0 | 2 | 2 | 2 | 2
Cattle Monitoring | Agriculture and Environmental | 0 | 2 | 2 | 2 | 2 | 2 | 0 | 2 | 2 | 2 | 0 | 2 | 2 | 2 | 2
Field Monitoring | Agriculture and Environmental | 0 | 2 | 2 | 2 | 2 | 2 | 0 | 2 | 2 | 2 | 0 | 2 | 2 | 2 | 2
Global Tracking | Logistics | 0 | 2 | 1 | 1 | 2 | 2 | 0 | 2 | 2 | 2 | 0 | 2 | 2 | 2 | 2
Industrial Plant Condition Monitoring | Industrial | 0 | 2 | 2 | 2 | 2 | 2 | 0 | 2 | 2 | 2 | 0 | 2 | 2 | 2 | 2
Industrial Production Monitoring | Industrial | 0 | 2 | 2 | 2 | 2 | 2 | 0 | 2 | 2 | 2 | 2 | 2 | 2 | 2 | 2
Light Switch | Smart City | 0 | 2 | 2 | 2 | 2 | 2 | 0 | 2 | 2 | 2 | 0 | 2 | 2 | 2 | 2
Pet Tracking | Consumer/Medical | 0 | 2 | 1 | 1 | 2 | 2 | 1 | 2 | 2 | 2 | 0 | 2 | 2 | 2 | 2
Pipeline Monitoring - Terrestrial | Infrastructure | 0 | 2 | 2 | 2 | 2 | 2 | 0 | 2 | 2 | 2 | 0 | 2 | 2 | 2 | 2
Public Lighting | Smart City | 0 | 2 | 1 | 1 | 2 | 2 | 0 | 2 | 2 | 2 | 2 | 2 | 2 | 2 | 2
Smart Grid - Fault Monitoring | Infrastructure | 0 | 2 | 1 | 1 | 2 | 2 | 0 | 2 | 2 | 2 | 0 | 2 | 2 | 2 | 2
Smart Grid - Load Control | Infrastructure | 0 | 2 | 2 | 1 | 2 | 2 | 0 | 2 | 2 | 2 | 2 | 2 | 2 | 2 | 2
Smart Metering | Infrastructure | 0 | 2 | 1 | 1 | 2 | 2 | 0 | 2 | 2 | 2 | 0 | 2 | 2 | 2 | 2
Smart Parking | Smart City | 0 | 2 | 1 | 1 | 2 | 2 | 0 | 2 | 2 | 2 | 0 | 2 | 2 | 2 | 2
Smoke Detectors | Smart Building | 0 | 2 | 2 | 2 | 2 | 2 | 0 | 2 | 2 | 2 | 0 | 2 | 2 | 2 | 2
Structural Health Monitoring | Infrastructure | 0 | 2 | 1 | 1 | 2 | 2 | 0 | 2 | 2 | 2 | 0 | 2 | 2 | 2 | 2
Vending Machines - general | Smart City | 0 | 2 | 1 | 1 | 2 | 2 | 1 | 2 | 2 | 2 | 0 | 2 | 2 | 2 | 2
Vending Machines - Point of Sale | Smart City | 1 | 2 | 1 | 1 | 2 | 2 | 1 | 2 | 2 | 2 | 2 | 2 | 2 | 2 | 2
Waste Management | Smart City | 0 | 2 | 1 | 1 | 2 | 2 | 0 | 2 | 2 | 2 | 0 | 2 | 2 | 2 | 2
Water Pipe Leakage Monitoring | Smart Building | 0 | 2 | 2 | 2 | 2 | 2 | 0 | 2 | 2 | 2 | 0 | 2 | 2 | 2 | 2
Fast Asset Tracking | Logistics | 0 | 2 | 1 | 2 | 2 | 2 | 0 | 2 | 2 | 2 | 0 | 2 | 2 | 2 | 2
LDPC Coodes (used on receiver side)
Full support |  |  | Indoor; Outdoor Urban; Outdoor Rural | Medium;Low;None | High; Medium; Low | Uplink/Downlink; Uplink/Broadcast Downlink; Uplink | Occasionally, less than 1/day;Occasionally 1/day;Occasionally 1/hour;Occasionally, more than 1/hour;Periodically 1/day;Periodically 1/hour;Periodically, more than 1/hour |  | Best effort;Medium;High | <0.25s;<1s;<10s;<1min;<10min;<60min;<1day | <10m;<100m;Not required | External | NA;ETSI;FCC;ETSI/FCC | <1km;<5km;<10km;<50km;>50km | Layer-2;Layer-3;End-to-end;Secure Authentication | 3km/h;30km/h;120km/h
Limited support |  |  |  | Dense | Very high |  |  | <=64bytes;<=256bytes;>256bytes

## Polar Codes (Transmitter)
Use-Case | Domain | General Support | Channel Model | Interference Model | Active Interfering Users | Communication Mode | Data Period | Data Length (Uplink) | Availability | Latency | LP-WAN Localization Precision | Typical Power Supply | Frequency Regulation | Cell Radius | Data Security | Node Velocity
Access Control | Smart Building | 2 | 2 | 2 | 2 | 2 | 2 | 2 | 2 | 2 | 2 | 2 | 2 | 2 | 2 | 2
Alarms and Security | Smart Building | 2 | 2 | 2 | 2 | 2 | 2 | 2 | 2 | 2 | 2 | 2 | 2 | 2 | 2 | 2
Asset Tracking | Industrial | 2 | 2 | 2 | 2 | 2 | 2 | 2 | 2 | 2 | 2 | 2 | 2 | 2 | 2 | 2
Assisted Living | Consumer/Medical | 1 | 2 | 2 | 2 | 2 | 2 | 1 | 2 | 2 | 2 | 2 | 2 | 2 | 2 | 2
Cattle Monitoring | Agriculture and Environmental | 2 | 2 | 2 | 2 | 2 | 2 | 2 | 2 | 2 | 2 | 2 | 2 | 2 | 2 | 2
Field Monitoring | Agriculture and Environmental | 2 | 2 | 2 | 2 | 2 | 2 | 2 | 2 | 2 | 2 | 2 | 2 | 2 | 2 | 2
Global Tracking | Logistics | 2 | 2 | 2 | 2 | 2 | 2 | 2 | 2 | 2 | 2 | 2 | 2 | 2 | 2 | 2
Industrial Plant Condition Monitoring | Industrial | 2 | 2 | 2 | 2 | 2 | 2 | 2 | 2 | 2 | 2 | 2 | 2 | 2 | 2 | 2
Industrial Production Monitoring | Industrial | 2 | 2 | 2 | 2 | 2 | 2 | 2 | 2 | 2 | 2 | 2 | 2 | 2 | 2 | 2
Light Switch | Smart City | 2 | 2 | 2 | 2 | 2 | 2 | 2 | 2 | 2 | 2 | 2 | 2 | 2 | 2 | 2
Pet Tracking | Consumer/Medical | 2 | 2 | 2 | 2 | 2 | 2 | 2 | 2 | 2 | 2 | 2 | 2 | 2 | 2 | 2
Pipeline Monitoring - Terrestrial | Infrastructure | 2 | 2 | 2 | 2 | 2 | 2 | 2 | 2 | 2 | 2 | 2 | 2 | 2 | 2 | 2
Public Lighting | Smart City | 2 | 2 | 2 | 2 | 2 | 2 | 2 | 2 | 2 | 2 | 2 | 2 | 2 | 2 | 2
Smart Grid - Fault Monitoring | Infrastructure | 2 | 2 | 2 | 2 | 2 | 2 | 2 | 2 | 2 | 2 | 2 | 2 | 2 | 2 | 2
Smart Grid - Load Control | Infrastructure | 2 | 2 | 2 | 2 | 2 | 2 | 2 | 2 | 2 | 2 | 2 | 2 | 2 | 2 | 2
Smart Metering | Infrastructure | 2 | 2 | 2 | 2 | 2 | 2 | 2 | 2 | 2 | 2 | 2 | 2 | 2 | 2 | 2
Smart Parking | Smart City | 2 | 2 | 2 | 2 | 2 | 2 | 2 | 2 | 2 | 2 | 2 | 2 | 2 | 2 | 2
Smoke Detectors | Smart Building | 2 | 2 | 2 | 2 | 2 | 2 | 2 | 2 | 2 | 2 | 2 | 2 | 2 | 2 | 2
Structural Health Monitoring | Infrastructure | 2 | 2 | 2 | 2 | 2 | 2 | 2 | 2 | 2 | 2 | 2 | 2 | 2 | 2 | 2
Vending Machines - general | Smart City | 2 | 2 | 2 | 2 | 2 | 2 | 2 | 2 | 2 | 2 | 2 | 2 | 2 | 2 | 2
Vending Machines - Point of Sale | Smart City | 1 | 2 | 2 | 2 | 2 | 2 | 1 | 2 | 2 | 2 | 2 | 2 | 2 | 2 | 2
Waste Management | Smart City | 2 | 2 | 2 | 2 | 2 | 2 | 2 | 2 | 2 | 2 | 2 | 2 | 2 | 2 | 2
Water Pipe Leakage Monitoring | Smart Building | 2 | 2 | 2 | 2 | 2 | 2 | 2 | 2 | 2 | 2 | 2 | 2 | 2 | 2 | 2
Fast Asset Tracking | Logistics | 2 | 2 | 2 | 2 | 2 | 2 | 2 | 2 | 2 | 2 | 2 | 2 | 2 | 2 | 2
Polar Codes (used on transmitter side)
Full support |  |  | Indoor; Outdoor Urban; Outdoor Rural | Dense;Medium;Low;None | Very high; High; Medium; Low | Uplink/Downlink; Uplink/Broadcast Downlink; Uplink | Occasionally, less than 1/day;Occasionally 1/day;Occasionally 1/hour;Occasionally, more than 1/hour;Periodically 1/day;Periodically 1/hour;Periodically, more than 1/hour | <=16bytes;<=64bytes;<=256bytes; | Best effort;Medium;High | <0.25s;<1s;<10s;<1min;<10min;<60min;<1day | <10m;<100m;Not required | CR2025;2xAA;Energy Harvesting;External | NA;ETSI;FCC;ETSI/FCC | <1km;<5km;<10km;<50km;>50km | Layer-2;Layer-3;End-to-end;Secure Authentication | 3km/h;30km/h;120km/h
Limited support | [7 empty] | >256bytes

## Polar Codes (Receiver)
Use-Case | Domain | General Support | Channel Model | Interference Model | Active Interfering Users | Communication Mode | Data Period | Data Length (Uplink) | Availability | Latency | LP-WAN Localization Precision | Typical Power Supply | Frequency Regulation | Cell Radius | Data Security | Node Velocity
Access Control | Smart Building | 0 | 2 | 2 | 2 | 2 | 2 | 2 | 2 | 2 | 2 | 0 | 2 | 2 | 2 | 2
Alarms and Security | Smart Building | 0 | 2 | 2 | 2 | 2 | 2 | 2 | 2 | 2 | 2 | 0 | 2 | 2 | 2 | 2
Asset Tracking | Industrial | 0 | 2 | 2 | 2 | 2 | 2 | 2 | 2 | 2 | 2 | 0 | 2 | 2 | 2 | 2
Assisted Living | Consumer/Medical | 0 | 2 | 2 | 2 | 2 | 2 | 1 | 2 | 2 | 2 | 0 | 2 | 2 | 2 | 2
Cattle Monitoring | Agriculture and Environmental | 0 | 2 | 2 | 2 | 2 | 2 | 2 | 2 | 2 | 2 | 0 | 2 | 2 | 2 | 2
Field Monitoring | Agriculture and Environmental | 0 | 2 | 2 | 2 | 2 | 2 | 2 | 2 | 2 | 2 | 0 | 2 | 2 | 2 | 2
Global Tracking | Logistics | 0 | 2 | 2 | 2 | 2 | 2 | 2 | 2 | 2 | 2 | 0 | 2 | 2 | 2 | 2
Industrial Plant Condition Monitoring | Industrial | 0 | 2 | 2 | 2 | 2 | 2 | 2 | 2 | 2 | 2 | 0 | 2 | 2 | 2 | 2
Industrial Production Monitoring | Industrial | 2 | 2 | 2 | 2 | 2 | 2 | 2 | 2 | 2 | 2 | 2 | 2 | 2 | 2 | 2
Light Switch | Smart City | 0 | 2 | 2 | 2 | 2 | 2 | 2 | 2 | 2 | 2 | 0 | 2 | 2 | 2 | 2
Pet Tracking | Consumer/Medical | 0 | 2 | 2 | 2 | 2 | 2 | 2 | 2 | 2 | 2 | 0 | 2 | 2 | 2 | 2
Pipeline Monitoring - Terrestrial | Infrastructure | 0 | 2 | 2 | 2 | 2 | 2 | 2 | 2 | 2 | 2 | 0 | 2 | 2 | 2 | 2
Public Lighting | Smart City | 2 | 2 | 2 | 2 | 2 | 2 | 2 | 2 | 2 | 2 | 2 | 2 | 2 | 2 | 2
Smart Grid - Fault Monitoring | Infrastructure | 0 | 2 | 2 | 2 | 2 | 2 | 2 | 2 | 2 | 2 | 0 | 2 | 2 | 2 | 2
Smart Grid - Load Control | Infrastructure | 2 | 2 | 2 | 2 | 2 | 2 | 2 | 2 | 2 | 2 | 2 | 2 | 2 | 2 | 2
Smart Metering | Infrastructure | 0 | 2 | 2 | 2 | 2 | 2 | 2 | 2 | 2 | 2 | 0 | 2 | 2 | 2 | 2
Smart Parking | Smart City | 0 | 2 | 2 | 2 | 2 | 2 | 2 | 2 | 2 | 2 | 0 | 2 | 2 | 2 | 2
Smoke Detectors | Smart Building | 0 | 2 | 2 | 2 | 2 | 2 | 2 | 2 | 2 | 2 | 0 | 2 | 2 | 2 | 2
Structural Health Monitoring | Infrastructure | 0 | 2 | 2 | 2 | 2 | 2 | 2 | 2 | 2 | 2 | 0 | 2 | 2 | 2 | 2
Vending Machines - general | Smart City | 0 | 2 | 2 | 2 | 2 | 2 | 2 | 2 | 2 | 2 | 0 | 2 | 2 | 2 | 2
Vending Machines - Point of Sale | Smart City | 1 | 2 | 2 | 2 | 2 | 2 | 1 | 2 | 2 | 2 | 2 | 2 | 2 | 2 | 2
Waste Management | Smart City | 0 | 2 | 2 | 2 | 2 | 2 | 2 | 2 | 2 | 2 | 0 | 2 | 2 | 2 | 2
Water Pipe Leakage Monitoring | Smart Building | 0 | 2 | 2 | 2 | 2 | 2 | 2 | 2 | 2 | 2 | 0 | 2 | 2 | 2 | 2
Fast Asset Tracking | Logistics | 0 | 2 | 2 | 2 | 2 | 2 | 2 | 2 | 2 | 2 | 0 | 2 | 2 | 2 | 2
Polar Codes (used on receiver side)
Full support |  |  | Indoor; Outdoor Urban; Outdoor Rural | Dense;Medium;Low;None | Very high; High; Medium; Low | Uplink/Downlink; Uplink/Broadcast Downlink; Uplink | Occasionally, less than 1/day;Occasionally 1/day;Occasionally 1/hour;Occasionally, more than 1/hour;Periodically 1/day;Periodically 1/hour;Periodically, more than 1/hour | <=16bytes;<=64bytes;<=256bytes; | Best effort;Medium;High | <0.25s;<1s;<10s;<1min;<10min;<60min;<1day | <10m;<100m;Not required | External | NA;ETSI;FCC;ETSI/FCC | <1km;<5km;<10km;<50km;>50km | Layer-2;Layer-3;End-to-end;Secure Authentication | 3km/h;30km/h;120km/h
Limited support | [7 empty] | >256bytes