## SB_comments
Comment ID | Date | Comment # | Name | Email | Phone | Style | Index # | Classification | Vote | Affiliation | Category | Page | Subclause | Line | Comment | File | Must Be Satisfied | Proposed Change | Disposition Status | Disposition Detail | Category 1: editorial 2: technical, but solution is proposed 3: technical and solution is not provided | Editor's status | Editor's note | accepted | revised | rejected
23894300023 | 28-Sep-2017 09:24:26 ET | i-14 | Lepp, James | jlepp@blackberry.com | 6135954156 | Individual | 3 | Producer - Software | Approve | BlackBerry | Editorial | 3 | 5.7.6a | 13 | hoppning |  | No | hopping | accepted | Revised as indicated. | 1 |  | 2017-10-09
23894200023 | 28-Sep-2017 09:22:51 ET | i-13 | Lepp, James | jlepp@blackberry.com | 6135954156 | Individual | 2 | Producer - Software | Approve | BlackBerry | General | 3 | 5.7.6a | 7 | "... the requested device can do it only when it is enabled". I can't find "enabled" as a defined state for LE device in the base document. I can only find "Enable receiver" and "disable receiver". |  | No | Change "when it is enabled" to "when the receiver is enabled" | accepted | Revised as indicated. | 1 |  | 2017-10-09
23894100023 | 28-Sep-2017 09:04:56 ET | i-12 | Lepp, James | jlepp@blackberry.com | 6135954156 | Individual | 1 | Producer - Software | Approve | BlackBerry | Editorial | 2 | 5.7.6a | 19 | Its a bit strange to call something a "standardized ... message" in a standard |  | No | Either remove the word "standardized and" outright or replace with a different adjective. | accepted | "standardized and" was removed. | 1 |  | 2017-10-09
23870700023 | 24-Sep-2017 12:37:48 ET | i-5 | Karocki, Piotr | pkar@ieee.org | +48 (601) 474687 | Individual | 1 | General Interest | Approve | independent | Editorial |  | 6.16a.1.1 | 6 | "40dB" There and other occurrences. There should be space between value and quantity, see SI, section 5.3.3, first paragraph. http://www.bipm.org/en/publications/si-brochure/section5-3-3.html |  | No | "40 dB". | accepted | A space was inserted in "40dB" and "6dB", which is on l.6, Subclause 6.16a.1.1. | 1 |  | 2017-10-09
23870800023 | 24-Sep-2017 12:38:39 ET | i-6 | Karocki, Piotr | pkar@ieee.org | +48 (601) 474687 | Individual | 2 | General Interest | Approve | independent | Editorial | 13 | 6.16a.1.2 | 16 | "100%". There should be space between numeral and percent sign - at least in SI ("a space separates the number and the symbol %", http://www.bipm.org/en/publications/si-brochure/section5-3-7.html, third paragraph. |  | No | "100 %" | accepted | A space was inserted in the descriptions including "%" (4 places). | 1 |  | 2017-10-09
23908300023 | 29-Sep-2017 15:21:10 ET | i-21 | Smith, Daniel | dan@all3smiths.com | Dan Smith | Individual | 1 | Producer - Component | Approve | Seagate Technology LLC | Editorial | 14 | 6.16a.1.3 | 17 | In Figure 6-78b, the extension lines interfere with the text, 'CCA'. |  | No | Lower the extension lines below the 'CCA' letters to remove the graphical overlap. | accepted | Revised as indicated. | 1 |  | 2017-10-09
23908500023 | 29-Sep-2017 15:33:38 ET | i-23 | Smith, Daniel | dan@all3smiths.com | Dan Smith | Individual | 3 | Producer - Component | Approve | Seagate Technology LLC | Editorial | 16 | 6.16a.1.7 | 16 | Add a space to separate '(Dipi)' and 'from'. |  | No | see comment | accepted | Revised as indicated. | 1 |  | 2017-10-09
23908400023 | 29-Sep-2017 15:29:35 ET | i-22 | Smith, Daniel | dan@all3smiths.com | Dan Smith | Individual | 2 | Producer - Component | Approve | Seagate Technology LLC | Editorial | 16 | 6.16a.1.7 | 12 | Misspelling of the word 'averaged'. |  | No | The text reads: ANPI = averagede IPI Density values . It should read: ANPI = averaged IPI Density values | accepted | Revised as indicated. | 1 |  | 2017-10-09
23898400023 | 28-Sep-2017 09:48:27 ET | i-15 | Lepp, James | jlepp@blackberry.com | 6135954156 | Individual | 4 | Producer - Software | Approve | BlackBerry | General | 7 | 6.16a.1.7 | 20 | 802.11-2016 is the latest. Suggest to update the reference from the 2012 document. |  | No | update the reference to 802.11-2016 | accepted | Revised as indicated. | 1 |  | 2017-10-09
23732800023 | 08-Sep-2017 10:48:02 ET | i-3 | Rannow, R K | pi-boson@ieee.org | 650.361.2212 | Individual | 1 | General Interest | Disapprove | self | General | 7 | 6.16a.1.7 | 8 | There are numerous grammatical and descriptions that appear to be very confusing. Example (line 8), "not dB domain values" does not add value or help in clarity as the metric is described subsequently (i.e., Figure 6-78f and Table 6-4a). There appears to be a number of verbose "shall" statements (e.g., shall abide by the following rules). |  | Yes |  | revised | That statement was moved to l.22 just below the equation for RSNI for clarity since RCPI_{power} and ANPI_{power} are used in this equation. | 3 |  | 2017-10-09
23908600023 | 29-Sep-2017 15:46:25 ET | i-24 | Smith, Daniel | dan@all3smiths.com | Dan Smith | Individual | 4 | Producer - Component | Approve | Seagate Technology LLC | Editorial | 18 | 6.16a.2 | 34 | Improper, and possibly non-existent word usage. Replace 'functionalities' with 'functionality'. The inference that there is more than one, is not needed. (a helpful reference: https://english.stackexchange.com/questions/196590/functionality-vs-functionalities-are-both-correct-and-idiomatic) |  | No | see comment | accepted | Revised as indicated. | 1 |  | 2017-10-09
23908700023 | 29-Sep-2017 15:55:38 ET | i-25 | Smith, Daniel | dan@all3smiths.com | Dan Smith | Individual | 5 | Producer - Component | Approve | Seagate Technology LLC | Editorial | 21 | 6.16a.2.6 | 19 | Fuzzy graphic for the equation and extra + symbol in the denominator. |  | No | Copy the equation from page 18, subclause 6.16a.1.11, line 7. It is graphically better and does not contain the extra + symbol in the denominator. | accepted | Revised as indicated. | 1 |  | 2017-10-09
23908800023 | 29-Sep-2017 16:02:13 ET | i-26 | Smith, Daniel | dan@all3smiths.com | Dan Smith | Individual | 6 | Producer - Component | Approve | Seagate Technology LLC | Editorial | 22 | 7.4.4.1 | 5 | I do not understand the editorial instruction, second sentence. Can it be reworded to make the intention clearer? |  | No | Should it say: The Element ID value, shown as TBA1, is to be assigned by the WG: Who is 'WG' and why is it not assigned yet? | revised | The assignmnt of identfier values is controlled by the 802.15 WG Assigned Number Authority (ANA). The request has been made to the ANA for assignment and assigned values will provided prior to publication of the amendment. | 1 |  | 2017-10-09
23870300023 | 23-Sep-2017 15:27:45 ET | i-4 | Godfrey, Tim | tim.godfrey@ieee.org | 9137063777 | Individual | 1 | Trade Association/Industry Trade Group/ Industry Consortium | Approve | Electric Power Research Institute, Inc. (EPRI) | General | 13 | 7.4.4.1 | 7 | Element ID and Command ID values are still "TBA". Shouldn't they be assigned before sponsor ballot? |  | No | Coordinate with other amendments and editors to assign correct values. | revised | The assignmnt of identfier values is controlled by the 802.15 WG Assigned Number Authority (ANA). The request has been made to the ANA for assignment and assigned values will provided prior to publication of the amendment. | 1 |  | 2017-10-09
23899700023 | 28-Sep-2017 16:00:49 ET | i-17 | Lepp, James | jlepp@blackberry.com | 6135954156 | Individual | 6 | Producer - Software | Approve | BlackBerry | Editorial | 16 | 7.5.26a | 10 | If the devices is |  | No | If the device is | accepted | Revised as indicated. | 1 |  | 2017-10-09
23899600023 | 28-Sep-2017 15:59:57 ET | i-16 | Lepp, James | jlepp@blackberry.com | 6135954156 | Individual | 5 | Producer - Software | Approve | BlackBerry | Editorial | 18 | 7.5.26b | 2 | If the devices is |  | No | If the device is | accepted | Revised as indicated. | 1 |  | 2017-10-09
23899900023 | 28-Sep-2017 16:08:17 ET | i-19 | Lepp, James | jlepp@blackberry.com | 6135954156 | Individual | 8 | Producer - Software | Approve | BlackBerry | Editorial | 19 | 7.5.26c | 11 | "If the device knows..." This is fairly casual language to put into a normative statement. I do see it twice in the base 802.15.4-2015, but I think style-wise it might be better to rephrase it here and the 3 other places in this draft. |  | No | If the short address of the destination devices is available, the Destination Addressing Mode shall be set to indicate short addressing; otherwise, it shall be set to indicate extended addressing. | accepted | Revised as indicated. | 1 |  | 2017-10-09
23899800023 | 28-Sep-2017 16:01:39 ET | i-18 | Lepp, James | jlepp@blackberry.com | 6135954156 | Individual | 7 | Producer - Software | Approve | BlackBerry | Editorial | 19 | 7.5.26c | 9 | If the devices is |  | No | If the device is | accepted | Revised as indicated. | 1 |  | 2017-10-09
23900000023 | 28-Sep-2017 16:08:57 ET | i-20 | Lepp, James | jlepp@blackberry.com | 6135954156 | Individual | 9 | Producer - Software | Approve | BlackBerry | Editorial | 20 | 7.5.26d | 3 | If the devices is |  | No | If the device is | accepted | Revised as indicated. | 1 |  | 2017-10-09
23908900023 | 29-Sep-2017 16:08:57 ET | i-27 | Smith, Daniel | dan@all3smiths.com | Dan Smith | Individual | 7 | Producer - Component | Approve | Seagate Technology LLC | Editorial | 30 | 8.2.25a | 7 | Add a space in the editorial instruction so that it reads: ... after 8.2.25: |  | No | see comment | accepted | Revised as indicated. | 1 |  | 2017-10-09
23909000023 | 29-Sep-2017 16:27:44 ET | i-28 | Smith, Daniel | dan@all3smiths.com | Dan Smith | Individual | 8 | Producer - Component | Approve | Seagate Technology LLC | Editorial | 30 | 8.2.25a.1 | 30 | Add blank line between primitives list ending parenthesis and the next sentence. |  | No | Add a line return between the ")" and the next line. (See correct example on page 38.) Also change on page 32, 33, 34, and 35. Remove extra line on pages 37 and 41. | accepted | Revised as indicated. | 1 |  | 2017-10-09
23722000023 | 05-Sep-2017 19:58:21 ET | i-2 | Ward, Lisa | lisa.ward@rsa.rohde-schwarz.com | -3485 | Individual | 2 | General Interest | Approve | Rohde & Schwarz | Editorial | 22 | 8.2.25a.1 |  | Table 8-73a-1: The text in the description column for channel number says: "The channel number on which the measurement to be executed." Is this missing an 'is' between 'measurement' and 'to'? |  | No | Change description text to: "The channel number on which the measurement is to be executed." | accepted | Revised as indicated. | 1 |  | 2017-10-09
23721900023 | 05-Sep-2017 19:55:15 ET | i-1 | Ward, Lisa | lisa.ward@rsa.rohde-schwarz.com | -3485 | Individual | 1 | General Interest | Approve | Rohde & Schwarz | Editorial | 22 | 8.2.25a.1 |  | description for channel page in table 8-73a-1 says: "The channel page on which the measurement to be executed." This isn't a complete sentence and it isn't completely clear. I wonder if there should be an 'is' between 'measurement' and 'to'? |  | No | Change description text to: "The channel page on which the measurement is to be executed. | accepted | Revised as indicated. | 1 |  | 2017-10-09
23886100023 | 26-Sep-2017 12:41:06 ET | i-11 | Berger, Catherine | berger.catherine@ieee.org | 704-787-4024 | Editorial Coordination | 5 |  |  |  | Editorial |  |  |  | Figure 6-78h has a "key" of sorts. This "*" note should fall before the figure title. |  | Yes | Please move the "*" text to fall before the figure title | accepted | Revised as indicated. | 1 |  | 2017-10-09
23886000023 | 26-Sep-2017 12:39:21 ET | i-10 | Berger, Catherine | berger.catherine@ieee.org | 704-787-4024 | Editorial Coordination | 4 |  |  |  | General |  |  |  | I am not a huge fan of how the equations in 6.16a.1.11 and 6.16a.2.6 are displaying. It could be confusing to some. |  | Yes | Please try making the equations smaller to fit on one line for clarity. | accepted | Revised as indicated. | 1 |  | 2017-10-09
23885900023 | 26-Sep-2017 12:38:05 ET | i-9 | Berger, Catherine | berger.catherine@ieee.org | 704-787-4024 | Editorial Coordination | 3 |  |  |  | Editorial |  |  |  | For the change made to the acronym TPC transmission power control, please include the original text with strikethroughs |  | Yes | For the change made to the acronym TPC transmission power control, please include the original text with strikethroughs | accepted | Revised as indicated. | 1 |  | 2017-10-09
23885800023 | 26-Sep-2017 12:33:56 ET | i-8 | Berger, Catherine | berger.catherine@ieee.org | 704-787-4024 | Editorial Coordination | 2 |  |  |  | Editorial |  |  |  | Add annex title to Annex D |  | No |  | accepted | Revised as indicated. | 1 |  | 2017-10-09
23885700023 | 26-Sep-2017 12:32:04 ET | i-7 | Berger, Catherine | berger.catherine@ieee.org | 704-787-4024 | Editorial Coordination | 1 |  |  |  | Editorial |  |  |  | If you need to recirculate this draft again, please update the copyright year to 2017 on the footers and main page. |  | No |  | accepted | Revised as indicated. | 1 |  | 2017-10-09