## comments on D5
No. | Name | Affiliation | Email | Document Page | PDF Page | Clause | Line # | Comment | Proposed Change | E/T | Status | Resolution | Note | Kookmin Response
| Trang, Yeong Min | Kookmin University |  | 278 | 296 |  | 21 | The description should be changed | change "byte" to "bit" because the PSDU of S2-PSK is short. | T
| Trang, Yeong Min | Kookmin University |  | 283 | 301 |  | 16 | The description should be changed | change "byte" to "bit" because the PSDU of CM-FSK is short. | T
| Trang, Yeong Min | Kookmin University |  | 285 | 303 |  | 35 | phyAqlNumCells. The description is updated | Add this value into the description: 1: 32x32 cells | T
| Trang, Yeong Min | Kookmin University |  | 320 |  |  | 50 | The PHY PIB attribute name is changed | Change "phyOccOpticalClockRate" to "phyS2pskOpticalClockRate" (at line 51 and line 53) | T
| Trang, Yeong Min | Kookmin University |  | 322 |  |  | 3;49 | The PHY PIB attribute name is changed | 1-Change "phyOccFec" to "phyS2pskFec" in line 3 2-Change "phyHSpskNoLightSources" to "phyHSpskNumLightSources" in line 49 | T
| Trang, Yeong Min | Kookmin University |  | 324 | 342 | 13.4.2.3 HS-PSK Encoder | 19 | Index of subsection is wrong | Change the index of subsection into 13.4.3 HS-PSK Encoder | T
| Trang, Yeong Min | Kookmin University |  | 325 | 343 | 13.4.2.4 | 27 | Index of subsection is wrong | Change the index of subsection into 13.4.4 Forward Error Correction | T
| Trang, Yeong Min | Kookmin University |  | 324 |  |  | 7 | The PHY PIB attribute name is changed | Change "phyOccFec" to "phyHSpskFec" | T
| Trang, Yeong Min | Kookmin University |  | 325 |  |  | 30 | The PHY PIB attribute name is changed | Change "phyOccFec" to "phyHSpskFec" in line 30 | T
| Trang, Yeong Min | Kookmin University |  | 329 | 347 | table 133 | 43 | typo | Change "b1-b0" to "b1-bn" | T
| Trang, Yeong Min | Kookmin University |  | 329 | 347 | 14.2.3.1 | 51-54 | The PHY PIB attribute name is changed | Change "phyCmfskNoFrequency" to "phyCmfskNumFrequency" (at line 51 and line 53) | T
| Trang, Yeong Min | Kookmin University |  | 330 | 348 | 14.2.3.1 | 5 | The PHY PIB attribute name is changed | Change "phyCmfskNoPhase" to "phyCmfskNumPhase" (at two places in line 5) | T
| Trang, Yeong Min | Kookmin University |  | 331 | 349 | table 135 | 7 to 9 | Typo | Correct the indexing of output frequency f0, f1, f2 ... | T
| Trang, Yeong Min | Kookmin University |  | 331 | 349 | 14.2.3.4 | subsection title | Ttitle of this subsection is wrong | Change the title "14.2.3.4 HS-PSK" to "14.2.3.4 Phase modulation in CM-FSK" | T
| Trang, Yeong Min | Kookmin University |  | 331 | 349 | 14.2.3.4 | 37 and 41 | The PHY PIB attribute name is changed | Change "phyCmfskNoPhase" to "phyCmfskNumPhase" (at two places in line 37 and 41) | T
| Trang, Yeong Min | Kookmin University |  | 332 | 350 | 14.2.3.5 | 21 | The PHY PIB attribute name is changed | Change "phyOccFEC" to "phyCmfskFec" | T
| Trang, Yeong Min | Kookmin University |  | 333 | 351 | 14.3.2.2 | 41 | The PHY PIB attribute name is changed | Change "phyOccRLLCode" to "phyCookRLLCode" | T
| Trang, Yeong Min | Kookmin University |  | 334 | 352 | 14.3.2.4 | 11 | The PHY PIB attribute name is changed | Change "phyOccFEC" to "phyCookFec" | T
| Trang, Yeong Min | Kookmin University |  | 335 | 353 | 14.3.4 | 33 | Table index is wrong | Correct the index: From "table 137 and table 142" to "tables 137 and 138" | T
| Trang, Yeong Min | Kookmin University |  | 340 | 358 |  | 15 and 20 | The PHY PIB attribute names are changed | 1- Change "phyAqlNoCells" to "phyAqlNumCells" in line 15 2- Change "phyAqlNoCellReference" to "phyAqlNumCellReference" in line 20 | T
| Trang, Yeong Min | Kookmin University |  | 341 | 359 | 15.1.2.1 |  | The PHY PIB attribute names changed | 1- Change "phyOccOpticalClockRate" to "phyAqlOpticalClockRate" in line 17 2- Change "phyAqlNoCells" to "phyAqlNumCells" in line 20 3- Change "phyPSDUlength" to "phyAqlPsdulength" in line 35 | T
| Trang, Yeong Min | Kookmin University |  | 341 | 359 | 15.1.2.2 |  | The PHY PIB attribute names changed | Change "phyAqlNoAb" to "phyAqlNumAb" in lines 40 and 44 | T
| Trang, Yeong Min | Kookmin University |  | 342 | 360 | 15.1.2.3 |  | The PHY PIB attribute names changed | Change "phyOccFec" to "phyAqlFec." in line 36 | T
| Trang, Yeong Min | Kookmin University |  | 363 | 381 |  |  | The PHY PIB attribute names changed | 1- Change "phyHAqlNoCells" to "phyHAqlNumCells" in line 6 2-Change "phyPSDUlength" to "phyqHAqlPsdeLength" in line 45 3- Change "phyOccFec" to "phyHAqlFec" in line 50 | T
| Trang, Yeong Min | Kookmin University |  | 364 | 382 |  |  | The PHY PIB attribute names changed | Change "phyOccOpticalClockRate" to "phyHAqlOpticalClockRate." in line 48 | T