## technical
No. | Name | Affiliation | Email | Document Page | PDF Page | Clause | Line # | Comment | Proposed Change | E/T | Status | Resolution | Note | Kookmin Response
1 | Jaesang Cha | SNUST | chajs@seoultech.ac.kr | 5 | 23 | 3.2 | 12 | Need to change acronyms name "OVPWM" | Change to "Offset-VPWM" | T
2 | Jaesang Cha | SNUST | chajs@seoultech.ac.kr | 5 | 23 | 3.2 | 50 | Need to change acronyms name "SS Code" | Change to "SS" | T
3 | Jaesang Cha | SNUST | chajs@seoultech.ac.kr | 5 | 23 | 3.2 | 52 | Need to change acronyms name "SS-HYBRID-MPFSK" | Change to "SS-Hybrid-MPFSK" | T
4 | Jaesang Cha | SNUST | chajs@seoultech.ac.kr | 5 | 23 | 3.2 |  | Need to add acronyms for "HYBRID-MPFSK" | Add ""HYBRID-MPFSK -> hybrid m-ary phase-frequency shift keying" | T
5 | Jaesang Cha | SNUST | chajs@seoultech.ac.kr | 8 | 26 | 4.4 | 53 | Wrong Figure reference in this line as "Figure 5 shows" | Change "Figure 5" to "Figure 3" | T
6 | Jaesang Cha | SNUST | chajs@seoultech.ac.kr | 9 | 27 | 4.4 | 30 | Wrong Figure reference in this line as "Shown in Figure 5" | Change "Figure 5" to "Figure 3" | T
7 | Jaesang Cha | SNUST | chajs@seoultech.ac.kr | 16 | 34 | 4.4.3.2.2 | 22 | "The mechanism for dimming by controlling". This is dimming waveform, mechanism is not write term to describe. | Find appropriate term and describe it | T
8 | Jaesang Cha | SNUST | chajs@seoultech.ac.kr | 16 | 34 | 4.4.3.2.2 | 39 | No need to describe as "VPPM is modulation scheme". Its know that VPPM is modulation scheme. | Change the sentence and update | T
9 | Jaesang Cha | SNUST | chajs@seoultech.ac.kr | 16 | 34 | 4.4.3.2.2 | Figure 10 | In Figure name "Mechanism for pulse width dimming" , the Mechanism is not a right term to describe | Find appropriate term and update the Figure Name | T
10 | Jaesang Cha | SNUST | chajs@seoultech.ac.kr | 17 | 35 | 4.4.3.2.2 | Figure 11 | In Figure name "Schematic mechanism for VPPM dimming" , the "Schematic Mechanism is not a right term to describe | Find appropriate term and update the Figure Name | T
11 | Jaesang Cha | SNUST | chajs@seoultech.ac.kr | 18 | 36 | 4.4.3.2.3 | 3 | ""The flicker on these modulations must be mitigated". What are the modulation mean here? | Clarify and update the text | T
12 | Hideki Aoyama | Panasonic | aoyama.hideki@jp.panasonic.com | 18 | 36 | 4.4.3.2.3 | 4 | AB is not always 50% | Change "50%" to "a constant value" | T
13 | Hideki Aoyama | Panasonic | aoyama.hideki@jp.panasonic.com | 18 | 36 | 4.4.3.2.3 | 31 | "Figure 14 shows an example of amplitude dimming for S2-PSK modulation." and the figure 14 are not needed. (Figure 13 is enough.) | Remove them. | T
14 | Jaesang Cha | SNUST | chajs@seoultech.ac.kr | 18 | 36 | 4.4.3.2.3 | Figure 11 | In Figure name "Mechanism for amplitude dimming" , the Mechanism is not a right term to describe | Find appropriate term and update the Figure Name | T
15 | Jaesang Cha | SNUST | chajs@seoultech.ac.kr | 83 | 101 | 5.2.1.1.4 | Table 10 | Table Name is wrong | Change to "PHY VI Frame Type Subfield" | T
16 | Hideki Aoyama | Panasonic | aoyama.hideki@jp.panasonic.com | 87 | 105 | 5.2.1.8.3 | 23 | correction | replace "defined " with "specified" | T
17 | Hideki Aoyama | Panasonic | aoyama.hideki@jp.panasonic.com | 181 | 199 | 6.4.2 | Table 62 | D4 resolution does not seem to be applied to table 62. | Apply D4 resolution 36 to 72 | T
18 | Jaesang Cha | SNUST | chajs@seoultech.ac.kr | 189 | 207 | 6.4.2 | Table 62 | Attributes are not removed as per previous discussions - macTxMode - macTxCamerEnable - macRxDistance - macTxDataType - maxDataLength - macLEDIDusage | Delete these attributes | T
19 | Jaesang Cha | SNUST | chajs@seoultech.ac.kr | 190 | 208 | 6.4.2 | Table 62 | Attribute "macLightIdPrefix" at line no 39. Why this attribute in MAC? It not MAC related attribute and application layer specific information | Clarify or remove this attributes | T
20 | Jaesang Cha | SNUST | chajs@seoultech.ac.kr | 190 | 208 | 6.4.2 | Table 62 | Attribute "macLightIdFrameSubtype" at line no 39. What's this attribute in MAC? It not MAC related attribute and May be related to PHY | Clarify or remove this attributes | T
21 | Jaesang Cha | SNUST | chajs@seoultech.ac.kr | 230 | 248 | 8.2 | Table 79 | Field name define with attribute name "(phyOccMcsID)" | Add table field name as a "OCC MCS ID" | T
22 | Jaesang Cha | SNUST | chajs@seoultech.ac.kr | 230 | 248 | 8.2 | Table 79 | RS-FSK supports two different bit rate . Which cases we get 60/90bps. How to clasify it? | Need clarification and user note . Update the table text with proper mode conditions | T
23 | Jaesang Cha | SNUST | chajs@seoultech.ac.kr | 230 | 248 | 8.2 | Table 79 | C-OOK supports different bit rates. Which cases we get 40/110/220/400 bps. How to clasify it? | Need clarification and user note . Update the table text with proper mode conditions | T
24 | Jaesang Cha | SNUST | chajs@seoultech.ac.kr | 230 | 248 | 8.2 | Table 79 | CM-FSK supports different bit rates. Which cases we get 50/60/70 bps. How to clasify it? | Need clarification and user note . Update the table text with proper mode conditions | T
25 | Jaesang Cha | SNUST | chajs@seoultech.ac.kr | 230 | 248 | 8.2 | Table 79 | MPM supports variable bit rates. Which How to clasify it? | Need clarification and user note or update the table text with best case | T
26 | Jaesang Cha | SNUST | chajs@seoultech.ac.kr | 230 | 248 | 8.2 | Table 79 | A-QL supports different bit rates. Which cases we get 1.32/ 5.54 kbps. How to clasify it? | Need clarification and user note . Update the table text with proper mode conditions | T
27 | Jaesang Cha | SNUST | chajs@seoultech.ac.kr | 230 | 248 | 8.2 | Table 79 | VTASC bitrate already clarified that its for none | Update bit rate field text as "512 kbps (FEC None)" | T
28 | Jaesang Cha | SNUST | chajs@seoultech.ac.kr | 230 | 248 | 8.2 | Table 79 | SS2DC bitrate already clarified that its for none | Update bit rate field text as "368 kbps (FEC None)" | T
29 | Jaesang Cha | SNUST | chajs@seoultech.ac.kr | 230 | 248 | 8.2 | Table 79 | IDE-MPFSK-BLEND bitrate already clarified that its for none | Update bit rate field text as "32 kbps (FEC None)" | T
30 | Jaesang Cha | SNUST | chajs@seoultech.ac.kr | 230 | 248 | 8.2 | Table 79 | IDE-WM bitrate already clarified that its for none | Update bit rate field text as "256 kbps (FEC None)" | T
31 | Hideki Aoyama | Panasonic | aoyama.hideki@jp.panasonic.com | 237 | 255 | 8.5.2 | Table 83 | D4 resolution does not applied correctly (because of my insufficient proposed-change). | Replace table 83 with the 2nd table ABC in page 5 of 412/r2. (be careful that there are two table ABCs.) | T
32 | Jaesang Cha | SNUST | chajs@seoultech.ac.kr | 241 | 259 | 8.5.2.4.5 | 8 | "HS-PSK is a hybrid modulation method and it may implement both PWM dimming and AM dimming as a hybrid dimming method.". What do you mean by "may implement" . Tell exactly how it using not may | Clarify or update the text | T
33 | Jaesang Cha | SNUST | chajs@seoultech.ac.kr | 241 | 259 | 8.5.2.5.1 | 23 | "RS-FSK dimming is achieved by controlling the pulse width as described in clause 4.4.3.2.2" . I think "achieved by" is not a right way to describe? | Modify the text describtion and update | T
34 | Jaesang Cha | SNUST | chajs@seoultech.ac.kr | 241 | 259 | 8.5.2.5.2 | 28 | "CM-FSK and RS-FSK both implement the FSK waveform;". What are you trying to say here? | Modify the text describtion and update | T
35 | Jaesang Cha | SNUST | chajs@seoultech.ac.kr | 248 | 266 | 8.6.1.3.2 | 30 | description and equations mixed with text | Make equation as separate line and eqaution variable desription one by one to provide more readability to readers | T
36 | Jaesang Cha | SNUST | chajs@seoultech.ac.kr | 248 | 266 | 8.6.1.4.2 | 51 | "The preamble field for A-QL is within a data-block time long." Is it data-block or data-cells? | Clarify and Update text if needed | T
37 | Jaesang Cha | SNUST | chajs@seoultech.ac.kr | 249 | 267 | 8.6.1.4.3 | 3 | "The preamble field for HA-QL is one data-block time long (equivalent to two optical clock times), consisting of two blocks." Is it data-block or data-cells? | Clarify and Update text if needed | T
38 | Jaesang Cha | SNUST | chajs@seoultech.ac.kr | 255 | 273 | 8.6.4.3.1 | 48 | "Value of the optional field". | Chane to "the value of the optional field" | T
39 | Jaesang Cha | SNUST | chajs@seoultech.ac.kr | 255 | 273 | 8.6.4.3.1 | 51 | Figure Reference is Wrong "The optional field shall be formatted as shown in Figure 258" | Change to "Figure 134" | T
40 | Jaesang Cha | SNUST | chajs@seoultech.ac.kr | 256 | 274 | 8.6.4.3.1 | 26 | "the PSDU will operate without symbol delimiter as shown in Figure 259". Where is the Figure 259? | Provide details | T
41 | Jaesang Cha | SNUST | chajs@seoultech.ac.kr | 259 | 277 | 8.6.5.2.2 | 46 | "The general PPDU format, shown in Figure 201, is utilized as shown below." => Where is Figure 201 and What suppose to be in below? | Provide details | T
42 | Jaesang Cha | SNUST | chajs@seoultech.ac.kr | 259 | 277 | 8.6.5.2.2 |  | Text is Wrong | Update text from 0469re Page 20 | T
43 | Jaesang Cha | SNUST | chajs@seoultech.ac.kr | 260 | 278 | 8.6.5.2.5 | 38 | Text says "(see table below).", Which Table? | Give appropriate table reference | T
44 | Jaesang Cha | SNUST | chajs@seoultech.ac.kr | 261 | 279 | 8.6.5.3.2 | 12 | "The head and tail SD are still appended if the PSDU has no payload as shown in Figure 139." Why we need to do this when there is no data? Already we have preamble to indicate the data transmission synchronization. Do we really need it? It really conflickting in nature of the system. | Clarify and delete if its not required | T
45 | Jaesang Cha | SNUST | chajs@seoultech.ac.kr | 261 | 279 | 8.6.5.3.2 | 40 | Text says "The end symbol field marks the end of the PPDU, simple but a necessity, in order for the receiver to acknowledge the end of this package." Where this is described in PSDU Field Format? | If you want to use this then change the PSDU Field format and then describe here… | T
46 | Jaesang Cha | SNUST | chajs@seoultech.ac.kr | 261 | 279 | 8.6.5.3.2 | 45 | Text says "The data frame contains all the packets with the actual data payloads." What do you mean? Its known fact. Why do you want to describe it? | Delet this line | T
47 | Jaesang Cha | SNUST | chajs@seoultech.ac.kr | 261 | 279 | 8.6.5.3.2 | 45 | Text Says "then the packets in the data frame start from SEQ #0 till #(S-1)" | Change to "SEQ #0 till SEQ#(S-1)" | T
48 | Jaesang Cha | SNUST | chajs@seoultech.ac.kr | 262 | 280 | 8.6.5.3.2 | 1 | Text says "Packet with sequence number of s uses the frequency set Fs". | If you want specify "s" use in double quotes | T
49 | Jaesang Cha | SNUST | chajs@seoultech.ac.kr | 263 | 281 | 8.6.5.3.4 | Table 100 | No description for Table 100 | Give simple description for Table 100 | T
50 | Jaesang Cha | SNUST | chajs@seoultech.ac.kr | 263 | 281 | 8.6.5.3.4 | Table 98 | What is the difference between PSDU Payloads and PSDU Frame Format? | Clarify and modify if needed | T
51 | Jaesang Cha | SNUST | chajs@seoultech.ac.kr | 263 | 281 | 8.6.5.3.4 | Table 98 | No description for Table 98 | Give simple description for Table 98 | T
52 | Jaesang Cha | SNUST | chajs@seoultech.ac.kr | 263 | 281 | 8.6.5.3.4 | Table 99 | No description for Table 99 | Give simple description for Table 99 | T
53 | Jaesang Cha | SNUST | chajs@seoultech.ac.kr | 263 | 281 | 8.6.5.4.1 |  | Text is Old | Update the text from 0571r1 | T
54 | Jaesang Cha | SNUST | chajs@seoultech.ac.kr | 264 | 282 | 8.6.5.4.2 | 1 | Why we need PHY PIB phyAqlPsduLength? | We can define common PHY PIB phyPSDULength and use it for all PHY modes | T
55 | Jaesang Cha | SNUST | chajs@seoultech.ac.kr | 264 | 282 | 8.6.5.4.3 | 16 | Why we need PHY PIB phyHAqlPsduLength.? | We can define common PHY PIB phyPSDULength and use it for all PHY modes | T
56 | Trang, Yeong Min | Kookmin University |  | 278 | 296 |  | 21 | The description should be changed | change "byte" to "bit" because the PSDU of S2-PSK is short. | T
57 | Jaesang Cha | SNUST | chajs@seoultech.ac.kr | 278 | 296 | 9.5.2 | 21 | Why we need PHY PIB phyS2pskPsduLength? | We can define common PHY PIB phyPSDULength and use it for all PHY modes | T
58 | Jaesang Cha | SNUST | chajs@seoultech.ac.kr | 279 | 297 | 9.5.2 | 21 | Why we need PHY PIB phyHSpskPsduLength? | We can define common PHY PIB phyPSDULength and use it for all PHY modes | T
59 | Jaesang Cha | SNUST | chajs@seoultech.ac.kr | 283 | 301 | 9.5.2 | 15 | Why we need PHY PIB phyCmfskPsduLength? | We can define common PHY PIB phyPSDULength and use it for all PHY modes | T
60 | Trang, Yeong Min | Kookmin University |  | 283 | 301 |  | 16 | The description should be changed | change "byte" to "bit" because the PSDU of CM-FSK is short. | T
61 | Jaesang Cha | SNUST | chajs@seoultech.ac.kr | 284 | 302 | 9.5.2 | 19 | Why we need PHY PIB phyCookPsduLength? | We can define common PHY PIB phyPSDULength and use it for all PHY modes | T
62 | Hideki Aoyama | Panasonic | aoyama.hideki@jp.panasonic.com | 284 | 302 |  | Table 119 | correction | 0: PWM mode 1: PPM mode to 0: MPWM mode 1: MPPM mode | T
63 | Trang, Yeong Min | Kookmin University |  | 285 | 303 |  | 35 | phyAqlNumCells. The description is updated | Add this value into the description: 1: 32x32 cells | T
64 | Jaesang Cha | SNUST | chajs@seoultech.ac.kr | 286 | 304 | 9.5.2 | 6 | Why we need PHY PIB phyAqlPsduLength? | We can define common PHY PIB phyPSDULength and use it for all PHY modes | T
65 | Jaesang Cha | SNUST | chajs@seoultech.ac.kr | 286 | 304 | 9.5.2 | 50 | Why we need PHY PIB phyHAqlPsduLength? | We can define common PHY PIB phyPSDULength and use it for all PHY modes | T
66 | Jaesang Cha | SNUST | chajs@seoultech.ac.kr | 302 | 320 |  | 51 | bit interval? How long? | Clarify and update the text if needed | T
67 | Jaesang Cha | SNUST | chajs@seoultech.ac.kr | 303 | 321 |  | figure 176 | the LED 1 waveform is not change no matter what bits one or two is sent. What 's purpose of LED 1? | in fiGure 176, bit 0 and bit 1 waveform are different phase, thus the symbol can be detected by detect phase instead of reference LED 1 waveform | T
68 | Jaesang Cha | SNUST | chajs@seoultech.ac.kr | 303 | 321 |  | table 129 | if bitstream is sequence of [0 ..0] the one of two leds is off? | Clarify and update the text if needed | T
69 | Jaesang Cha | SNUST | chajs@seoultech.ac.kr | 304 | 322 |  | figure 177 | each Light sources dimmer is controlled by two signal. How combination works? | Clarify and update the text if needed | T
70 | Jaesang Cha | SNUST | chajs@seoultech.ac.kr | 305 | 323 |  | figure 178 | led waveform interval?how long? At reciver how many (camera) samples are used for representation symbol(waveform) | Clarify and update the text if needed | T
71 | Jaesang Cha | SNUST | chajs@seoultech.ac.kr | 310 | 328 | RS-FSK |  | how does transmitter know camera's frame duration? The common camera has frame rate from 15-60 (fps), how does this method adapt with this change | Clarify and update the text if needed | T
72 | Jaesang Cha | SNUST | chajs@seoultech.ac.kr | 311 | 329 | CM-FSK modulation |  | does RS-FSK is a CM-FSK special case ? If right, RS-FSK should be remove? | Clarify and update the text if needed | T
73 | Jaesang Cha | SNUST | chajs@seoultech.ac.kr | 312 | 330 | CM-FSK modulation |  | symbol interval?how long? | Clarify and update the text if needed | T
74 | Jaesang Cha | SNUST | chajs@seoultech.ac.kr | 312 | 330 | CM-FSK modulation |  | receiver waveform? | Clarify and update the text if needed | T
75 | Jaesang Cha | SNUST | chajs@seoultech.ac.kr | 313 | 331 | HS-PSK |  | transmitter waveform and receiver waveform? How does reciever detect phase? | Clarify and update the text if needed | T
76 | Jaesang Cha | SNUST | chajs@seoultech.ac.kr | 315 | 333 |  | 1 | why shall every data sub-packet be repated 6 times? | Clarify and update the text if needed | T
77 | Trang, Yeong Min | Kookmin University |  | 320 |  |  | 50 | The PHY PIB attribute name is changed | Change "phyOccOpticalClockRate" to "phyS2pskOpticalClockRate" (at line 51 and line 53) | T
78 | Jaesang Cha | SNUST | chajs@seoultech.ac.kr | 320 | 338 |  | 34-40 |  |  | T
79 | Jaesang Cha | SNUST | chajs@seoultech.ac.kr | 320 | 338 | 13.3.1 | Figure 175 | Where is the Modulation and dimming block in Reference architecture? | Need to change the Architecture diagram | T
80 | Jaesang Cha | SNUST | chajs@seoultech.ac.kr | 321 | 339 | 13.3.3 | 35 | Do not need "and" at the end | Delete it | T
81 | Jaesang Cha | SNUST | chajs@seoultech.ac.kr | 321 | 339 | 13.3.3 | 35 | Do not need "S2-PSK Decoding Guideline" at the end | Delete it | T
82 | Jaesang Cha | SNUST | chajs@seoultech.ac.kr | 322 | 340 |  | 13-20 | Mechanizm of hybridization (compiling) of S2-PSK and DS8-PSK not clear; sections 13.3 and 13.4.2 discribe fully only seperated modulation. | Add information about compiling S2-PSK and DS8-PSK. Using Figure is better. | T
83 | Trang, Yeong Min | Kookmin University |  | 322 |  |  | 3;49 | The PHY PIB attribute name is changed | 1-Change "phyOccFec" to "phyS2pskFec" in line 3 2-Change "phyHSpskNoLightSources" to "phyHSpskNumLightSources" in line 49 | T
84 | Jaesang Cha | SNUST | chajs@seoultech.ac.kr | 322 | 339 |  | 3-7 | Temporal error correction not clear, no link to L2 Annex. No L2 Annex. | Add L2 Annex or describe error correction in the text. | T
85 | Trang, Yeong Min | Kookmin University |  | 324 |  |  | 7 | The PHY PIB attribute name is changed | Change "phyOccFec" to "phyHSpskFec" | T
86 | Trang, Yeong Min | Kookmin University |  | 324 | 342 | 13.4.2.3 HS-PSK Encoder | 19 | Index of subsection is wrong | Change the index of subsection into 13.4.3 HS-PSK Encoder | T
87 | Trang, Yeong Min | Kookmin University |  | 325 | 343 | 13.4.2.4 | 27 | Index of subsection is wrong | Change the index of subsection into 13.4.4 Forward Error Correction | T
88 | Trang, Yeong Min | Kookmin University |  | 325 |  |  | 30 | The PHY PIB attribute name is changed | Change "phyOccFec" to "phyHSpskFec" in line 30 | T
89 | Jaesang Cha | SNUST | chajs@seoultech.ac.kr | 325 | 343 |  | 32-40 | Information not clear - no link to L2 Annex. No L2 Annex. | Add L2 Annex or describe error correction in the text. | T
90 | Jaesang Cha | SNUST | chajs@seoultech.ac.kr | 328 | 346 | 14.1.1 | 41 | Text says "transmission is specified by the optional field of the PPD." Is it PPD or PPDU? | Clarify and Update it needed | T
91 | Trang, Yeong Min | Kookmin University |  | 329 | 347 | table 133 | 43 | typo | Change "b1-b0" to "b1-bn" | T
92 | Trang, Yeong Min | Kookmin University |  | 329 | 347 | 14.2.3.1 | 51-54 | The PHY PIB attribute name is changed | Change "phyCmfskNoFrequency" to "phyCmfskNumFrequency" (at line 51 and line 53) | T
93 | Jaesang Cha | SNUST | chajs@seoultech.ac.kr | 329 | 347 | 14.2.1 | Figure 183 | Block diagram block is "Bits-to Frequency Mapping" or "FSK Modulation" | Clarify and update if needed | T
94 | Trang, Yeong Min | Kookmin University |  | 330 | 348 | 14.2.3.1 | 5 | The PHY PIB attribute name is changed | Change "phyCmfskNoPhase" to "phyCmfskNumPhase" (at two places in line 5) | T
95 | Jaesang Cha | SNUST | chajs@seoultech.ac.kr | 331 | 349 |  | 25-28 | Does it mean that using of 32-FSK encoding could be decoded by 64-FSK decoder? Not clear. | Write additional information or change descriprion. | T
96 | Trang, Yeong Min | Kookmin University |  | 331 | 349 | 14.2.3.4 | 37 and 41 | The PHY PIB attribute name is changed | Change "phyCmfskNoPhase" to "phyCmfskNumPhase" (at two places in line 37 and 41) | T
97 | Trang, Yeong Min | Kookmin University |  | 331 | 349 | table 135 | 7 to 9 | Typo | Correct the indexing of output frequency f0, f1, f2 ... | T
98 | Trang, Yeong Min | Kookmin University |  | 331 | 349 | 14.2.3.4 | subsection title | Ttitle of this subsection is wrong | Change the title "14.2.3.4 HS-PSK" to "14.2.3.4 Phase modulation in CM-FSK" | T
99 | Jaesang Cha | SNUST | chajs@seoultech.ac.kr | 331 | 349 | 14.2.3.3 | Table 135 | Packet of Bits Input is mixed with 5 bits and 6 bits | Update the table | T
100 | Trang, Yeong Min | Kookmin University |  | 332 | 350 | 14.2.3.5 | 21 | The PHY PIB attribute name is changed | Change "phyOccFEC" to "phyCmfskFec" | T
101 | Trang, Yeong Min | Kookmin University |  | 333 | 351 | 14.3.2.2 | 41 | The PHY PIB attribute name is changed | Change "phyOccRLLCode" to "phyCookRLLCode" | T
102 | Trang, Yeong Min | Kookmin University |  | 334 | 352 | 14.3.2.4 | 11 | The PHY PIB attribute name is changed | Change "phyOccFEC" to "phyCookFec" | T
103 | Trang, Yeong Min | Kookmin University |  | 335 | 353 | 14.3.4 | 33 | Table index is wrong | Correct the index: From "table 137 and table 142" to "tables 137 and 138" | T
104 | Jaesang Cha | SNUST | chajs@seoultech.ac.kr | 337 | 355 |  | 5-8 | Written complicated. "a,a-10,a,a;b, b- 10, b- 10, b;c, c, c-10, c" in case "b" not clear why double time b-10. | Better show it in graph or table | T
105 | Trang, Yeong Min | Kookmin University |  | 340 | 358 |  | 15 and 20 | The PHY PIB attribute names are changed | 1- Change "phyAqlNoCells" to "phyAqlNumCells" in line 15 2- Change "phyAqlNoCellReference" to "phyAqlNumCellReference" in line 20 | T
106 | Jaesang Cha | SNUST | chajs@seoultech.ac.kr | 340 | 358 | 15.1.1.1 |  | How do you transmit the data to transmit is less than coding area? | Clarify and update the text | T
107 | Jaesang Cha | SNUST | chajs@seoultech.ac.kr | 341 | 359 | 15.1.1.1 | 7 | Matrix of 4x4 reference call should be between 0~3 in row and column wise | Update the table | T
108 | Jaesang Cha | SNUST | chajs@seoultech.ac.kr | 341 | 359 | 15.1.2.1 | 35 | phyPSDUlength is not defined in PHY PIB attribute | Define phyPSDUlength in PHY PIB attribute | T
109 | Trang, Yeong Min | Kookmin University |  | 341 | 359 | 15.1.2.1 |  | The PHY PIB attribute names changed | 1- Change "phyOccOpticalClockRate" to "phyAqlOpticalClockRate" in line 17 2- Change "phyAqlNoCells" to "phyAqlNumCells" in line 20 3- Change "phyPSDUlength" to "phyAqlPsdulength" in line 35 | T
110 | Trang, Yeong Min | Kookmin University |  | 341 | 359 | 15.1.2.2 |  | The PHY PIB attribute names changed | Change "phyAqlNoAb" to "phyAqlNumAb" in lines 40 and 44 | T
111 | Trang, Yeong Min | Kookmin University |  | 342 | 360 | 15.1.2.3 |  | The PHY PIB attribute names changed | Change "phyOccFec" to "phyAqlFec." in line 36 | T
112 | Jaesang Cha | SNUST | chajs@seoultech.ac.kr | 343 | 361 |  | 13 | Table has 4 digits instead 3 | Change to "100" | T
113 | Jaesang Cha | SNUST | chajs@seoultech.ac.kr | 344 | 362 |  | 1-3 | Mechanizm of channel estimation not clear. | Better to show in table form. More attention to second Walsh code transmittion. | T
114 | Jaesang Cha | SNUST | chajs@seoultech.ac.kr | 345 | 363 | 15.2.1 | 19 | Annex Reference is Wrong "I.3.1" | Change to "K.1.1" | T
115 | Jaesang Cha | SNUST | chajs@seoultech.ac.kr | 345 | 363 | 15.2.1 | 21 | Annex Reference is Wrong "M.1" | Change to "I.9" | T
116 | Jaesang Cha | SNUST | chajs@seoultech.ac.kr | 346 | 364 | 15.2.2 | TABLE 143 | Table is Old | Update table from 0571r1 | T
117 | Jaesang Cha | SNUST | chajs@seoultech.ac.kr | 348 | 366 | 15.2.3 | Figure 201 | Figure 201 unaligned | Update as per 0571r1 | T
118 | Jaesang Cha | SNUST | chajs@seoultech.ac.kr | 349 | 367 | 15.2.3 | 24 | Equation is old | Update as per 0571r1 | T
119 | Jaesang Cha | SNUST | chajs@seoultech.ac.kr | 353 | 371 | 15.2.5 | 40 | Annex reference is wrong "J.9.1" | Change to I.9.1 | T
120 | Jaesang Cha | SNUST | chajs@seoultech.ac.kr | 355 | 373 | 15.3.1 | 52 | Annex Reference is Wrong "I.3.2" | Change to "K.1.2" | T
121 | Jaesang Cha | SNUST | chajs@seoultech.ac.kr | 355 | 373 | 15.3.1 | 54 | Annex Reference is Wrong "J.10" | Change to "I.10" | T
122 | Jaesang Cha | SNUST | chajs@seoultech.ac.kr | 356 | 374 | 15.3.3 | Figure 210 | Figure is Old | Update as per 0571r1 | T
123 | Jaesang Cha | SNUST | chajs@seoultech.ac.kr | 357 | 375 | 15.3.3 | Table 151 | Table is Old | Update as per 0571r1 | T
124 | Jaesang Cha | SNUST | chajs@seoultech.ac.kr | 358 | 376 | 15.4.1 | 17 | Annex Reference is Wrong "I.3.3" | Change to "K.1.3" | T
125 | Jaesang Cha | SNUST | chajs@seoultech.ac.kr | 358 | 376 | 15.4.1 | 19 | Annex Reference is Wrong "J.11" | Change to "I.11" | T
126 | Jaesang Cha | SNUST | chajs@seoultech.ac.kr | 358 | 376 | 15.4.2 | 21 | Name "Spread Spectrum" is discussed to change | Change to Synchronization Sequence | T
127 | Jaesang Cha | SNUST | chajs@seoultech.ac.kr | 358 | 376 | 15.4.2 | 23 | Add one line sentence more before the starting | Text to add is "The spread spectrum code used as a synchronization sequence" | T
128 | Jaesang Cha | SNUST | chajs@seoultech.ac.kr | 359 | 377 | 15.4.3.1 | Figure 213 | Figure is Old | Update as per 0571r1 | T
129 | Jaesang Cha | SNUST | chajs@seoultech.ac.kr | 359 | 377 | 15.4.3.1 |  | Text is Old | Update as per 0571r1 | T
130 | Jaesang Cha | SNUST | chajs@seoultech.ac.kr | 360 | 378 | 15.4.3.2 | 18 | Text is Old | Update as per 0571r1 | T
131 | Jaesang Cha | SNUST | chajs@seoultech.ac.kr | 360 | 378 | 15.4.3.3 | 41 | Text is Old | Update as per 0571r1 | T
132 | Jaesang Cha | SNUST | chajs@seoultech.ac.kr | 361 | 379 | 15.4.3.4 | 31 | Text is Old | Update as per 0571r1 | T
133 | Jaesang Cha | SNUST | chajs@seoultech.ac.kr | 362 | 380 |  | 27-29 | Mechanizm of that shown on figire 221 not clear. | Better to add some information from your "Current ststus and perfomace Analysis of Optical Camera Communication Technologies for 5G Networks" | T
134 | Jaesang Cha | SNUST | chajs@seoultech.ac.kr | 363 | 381 |  | 13-16 | In case of 30 Hz frame, only 15 can be shown in Real time. Does It mean that only slide show will be supported? | Add information about limitation of using frequently changing pictures. | T
135 | Trang, Yeong Min | Kookmin University |  | 363 | 381 |  |  | The PHY PIB attribute names changed | 1- Change "phyHAqlNoCells" to "phyHAqlNumCells" in line 6 2-Change "phyPSDUlength" to "phyqHAqlPsdeLength" in line 45 3- Change "phyOccFec" to "phyHAqlFec" in line 50 | T
136 | Jaesang Cha | SNUST | chajs@seoultech.ac.kr | 363 | 381 | 15.5.2.1 |  | How do you transmit the data to transmit is less than coding area? | Clarify and update the text | T
137 | Trang, Yeong Min | Kookmin University |  | 364 | 382 |  |  | The PHY PIB attribute names changed | Change "phyOccOpticalClockRate" to "phyHAqlOpticalClockRate." in line 48 | T
138 | Jaesang Cha | SNUST | chajs@seoultech.ac.kr | 388 | 406 | G.1 | Figure H.1 | Figure Numbering is Wrong. Text says "Figure H.1" | Change to G.1 | T
139 | Jaesang Cha | SNUST | chajs@seoultech.ac.kr | 390 | 408 | G.1 | Figure H.2 | Figure Numbering is Wrong. Text says "Figure H.2" | Change to G.1 | T
140 | Jaesang Cha | SNUST | chajs@seoultech.ac.kr | 391 | 409 | Annex H |  | Text is Pld | Update | T
141 | Jaesang Cha | SNUST | chajs@seoultech.ac.kr | 403 | 421 | Annex I | 32 | Figure reference is wrong "Figure G.1" | Change to "Figure I.11" | T
142 | Jaesang Cha | SNUST | chajs@seoultech.ac.kr | 404 | 422 | Annex I | I.8 | Wrong Section | Delte this sunclause | T
143 | Jaesang Cha | SNUST | chajs@seoultech.ac.kr | 191~192 | 209~210 | 6.4.2 | Table 62 | The MAC attributes "macLightIdFullIdCycle,macLightIdSubfield1Length, macLightIdSubfield2Length, macLightIdSubfield3Length, macLightIdSubfield4Length, macIBSourceAddressEnable, macIBSourceAddress, macD2DSourceAddressModeEnable, macD2DSourceDestAddress, macD2DSecurityHeader" are used? | Clarify and update the text or delete | T
144 | Jaesang Cha | SNUST | chajs@seoultech.ac.kr | 192~193 | 210~211 | 6.4.2 | Table 62 | Aattributes are not removed as per previous discussions "macVTASCTxMode, macVTASCTxCamerEnable, macVTASCRxDistance, macVTASCTxDataType, maxVTASCDataLength, MacSS2DCTxMode, macSS2DCTxCamerEnable, macSS2DCRxDistance, macSS2DCTxDataType, maxSS2DCDataLength, macIDETxMode, macIDETxCamerEnable, macIDERxDistance, macIDETxDataType, maxIDEDataLength " | Delete these attributes | T
145 | Jaesang Cha | SNUST | chajs@seoultech.ac.kr | 330 | 348 |  | 44-46 | "Which shall implemented…" used twice, hard to read, not clear | Devide sentence for 2-3. Add links to nessecery parts in document.

## editorial
No. | Name | Affiliation | Email | Document Page | PDF Page | Clause | Line # | Comment | Proposed Change | E/T | Status | Resolution | Note | Kookmin Response
1 | Hideki Aoyama | Panasonic | aoyama.hideki@jp.panasonic.com | 2 | 20 | 3.1 | 35 | Lowercase | "Blendigng" to "blending" | E
2 | Hideki Aoyama | Panasonic | aoyama.hideki@jp.panasonic.com | 3 | 21 | 3.1 | 33 | Lowercase | "Watermarking" to "watermarking" | E
3 | Hideki Aoyama | Panasonic | aoyama.hideki@jp.panasonic.com | 84 | 102 | 5.2.1.3.1 | 5 |  | "PHY 1" to "PHY I" | E
4 | Hideki Aoyama | Panasonic | aoyama.hideki@jp.panasonic.com | 87 | 105 | 5.2.1.9.3 | 46 |  | Change subclause title to text with under bar | E
5 | Hideki Aoyama | Panasonic | aoyama.hideki@jp.panasonic.com | 254 | 272 | 8.6.4.1 | 39 |  | "PHY 1" to "PHY I" | E