## technical
No. | Name | Affiliation | Email | Document Page | PDF Page | Clause | Line # | Comment | Proposed Change | E/T | Status | Resolution | Note | KookminResponse | Edit Done
1 | Jaesang Cha | SNUST | chajs@seoultech.ac.kr | 5 | 23 | 3.2 | 12 | Need to change acronyms name "OVPWM" | Change to "Offset-VPWM" | T | accepted
2 | Jaesang Cha | SNUST | chajs@seoultech.ac.kr | 5 | 23 | 3.2 | 50 | Need to change acronyms name "SS Code" | Change to "SS" | T | alt res | Replace "SS Code spread spectrum code" with "SS spread spectrum"
3 | Jaesang Cha | SNUST | chajs@seoultech.ac.kr | 5 | 23 | 3.2 | 52 | Need to change acronyms name "SS-HYBRID-MPFSK" | Change to "SS-Hybrid-MPFSK" | T | accepted |  | Remove "-" between M and P
4 | Jaesang Cha | SNUST | chajs@seoultech.ac.kr | 5 | 23 | 3.2 |  | Need to add acronyms for "HYBRID-MPFSK" | Add ""HYBRID-MPFSK -> hybrid m-ary phase-frequency shift keying" | T | accepted
5 | Jaesang Cha | SNUST | chajs@seoultech.ac.kr | 8 | 26 | 4.4 | 53 | Wrong Figure reference in this line as "Figure 5 shows" | Change "Figure 5" to "Figure 3" | T | accepted
6 | Jaesang Cha | SNUST | chajs@seoultech.ac.kr | 9 | 27 | 4.4 | 30 | Wrong Figure reference in this line as "Shown in Figure 5" | Change "Figure 5" to "Figure 3" | T | accepted
7 | Jaesang Cha | SNUST | chajs@seoultech.ac.kr | 16 | 34 | 4.4.3.2.2 | 22 | "The mechanism for dimming by controlling". This is dimming waveform, mechanism is not write term to describe. | Find appropriate term and describe it | T | alt res | Replace "mechanism" with "example". Replace the title of figure 10 with "Example of pulse width dimming". |  | This kind of description is not just in here. English correction should be assigned to TE.
8 | Jaesang Cha | SNUST | chajs@seoultech.ac.kr | 16 | 34 | 4.4.3.2.2 | 39 | No need to describe as "VPPM is modulation scheme". Its know that VPPM is modulation scheme. | Change the sentence and update | T | alt res | Remove "a modulation scheme"
9 | Jaesang Cha | SNUST | chajs@seoultech.ac.kr | 16 | 34 | 4.4.3.2.2 | Figure 10 | In Figure name "Mechanism for pulse width dimming" , the Mechanism is not a right term to describe | Find appropriate term and update the Figure Name | T | resolved in another comment | see 7 |  | Because SNUST did not provide the way to change, English correction should be assigned to TE.
10 | Jaesang Cha | SNUST | chajs@seoultech.ac.kr | 17 | 35 | 4.4.3.2.2 | Figure 11 | In Figure name "Schematic mechanism for VPPM dimming" , the "Schematic Mechanism is not a right term to describe | Find appropriate term and update the Figure Name | T | alt res | Replace "Schematic mechanism for " with "Example of"
11 | Jaesang Cha | SNUST | chajs@seoultech.ac.kr | 18 | 36 | 4.4.3.2.3 | 3 | ""The flicker on these modulations must be mitigated". What are the modulation mean here? | Clarify and update the text | T | alt res | Remove "on these modulations"
12 | Hideki Aoyama | Panasonic | aoyama.hideki@jp.panasonic.com | 18 | 36 | 4.4.3.2.3 | 4 | AB is not always 50% | Change "50%" to "a constant value" | T | accepted
13 | Hideki Aoyama | Panasonic | aoyama.hideki@jp.panasonic.com | 18 | 36 | 4.4.3.2.3 | 31 | "Figure 14 shows an example of amplitude dimming for S2-PSK modulation." and the figure 14 are not needed. (Figure 13 is enough.) | Remove them. | T | accepted
14 | Jaesang Cha | SNUST | chajs@seoultech.ac.kr | 18 | 36 | 4.4.3.2.3 | Figure 11 | In Figure name "Mechanism for amplitude dimming" , the Mechanism is not a right term to describe | Find appropriate term and update the Figure Name | T | alt res | Ask Rick what is appropriate word
15 | Jaesang Cha | SNUST | chajs@seoultech.ac.kr | 83 | 101 | 5.2.1.1.4 | Table 10 | Table Name is wrong | Change to "PHY VI Frame Type Subfield" | T | accepted
16 | Hideki Aoyama | Panasonic | aoyama.hideki@jp.panasonic.com | 87 | 105 | 5.2.1.8.3 | 23 | correction | replace "defined " with "specified" | T | accepted
17 | Hideki Aoyama | Panasonic | aoyama.hideki@jp.panasonic.com | 181 | 199 | 6.4.2 | Table 62 | D4 resolution does not seem to be applied to table 62. | Apply D4 resolution 36 to 72 | T | accepted
18 | Jaesang Cha | SNUST | chajs@seoultech.ac.kr | 189 | 207 | 6.4.2 | Table 62 | Attributes are not removed as per previous discussions - macTxMode - macTxCamerEnable - macRxDistance - macTxDataType - maxDataLength - macLEDIDusage | Delete these attributes | T | resolved in another comment | see 17
19 | Jaesang Cha | SNUST | chajs@seoultech.ac.kr | 190 | 208 | 6.4.2 | Table 62 | Attribute "macLightIdPrefix" at line no 39. Why this attribute in MAC? It not MAC related attribute and application layer specific information | Clarify or remove this attributes | T | alt res | Remove this attribute
20 | Jaesang Cha | SNUST | chajs@seoultech.ac.kr | 190 | 208 | 6.4.2 | Table 62 | Attribute "macLightIdFrameSubtype" at line no 39. What's this attribute in MAC? It not MAC related attribute and May be related to PHY | Clarify or remove this attributes | T | alt res | Remove this attribute
21 | Jaesang Cha | SNUST | chajs@seoultech.ac.kr | 230 | 248 | 8.2 | Table 79 | Field name define with attribute name "(phyOccMcsID)" | Add table field name as a "OCC MCS ID" | T | alt res | Replace "(phyOccMcsID)" with "OCC MCS ID" Remove "(phyOccRLLCode), (phyOccOpticalClockRate), and (phyOccFec)" |  | Also, delete (phyOccRLLCode), (phyOccOpticalClockRate), and (phyOccFec) from the first row.
22 | Jaesang Cha | SNUST | chajs@seoultech.ac.kr | 230 | 248 | 8.2 | Table 79 | RS-FSK supports two different bit rate . Which cases we get 60/90bps. How to clasify it? | Need clarification and user note . Update the table text with proper mode conditions | T | alt res | Ask Michael the condition. |  | The committee should have an agreement that each PHY mode choose the best parameter to address here. The other options can be described in the detailed Sections.
23 | Jaesang Cha | SNUST | chajs@seoultech.ac.kr | 230 | 248 | 8.2 | Table 79 | C-OOK supports different bit rates. Which cases we get 40/110/220/400 bps. How to clasify it? | Need clarification and user note . Update the table text with proper mode conditions | T | alt res | Tran will provide the best value in reflector
24 | Jaesang Cha | SNUST | chajs@seoultech.ac.kr | 230 | 248 | 8.2 | Table 79 | CM-FSK supports different bit rates. Which cases we get 50/60/70 bps. How to clasify it? | Need clarification and user note . Update the table text with proper mode conditions | T | alt res | Tran will provide the best value in reflector
25 | Jaesang Cha | SNUST | chajs@seoultech.ac.kr | 230 | 248 | 8.2 | Table 79 | MPM supports variable bit rates. Which How to clasify it? | Need clarification and user note or update the table text with best case | T | alt res | Hideki will provide the value of best option in reflector
26 | Jaesang Cha | SNUST | chajs@seoultech.ac.kr | 230 | 248 | 8.2 | Table 79 | A-QL supports different bit rates. Which cases we get 1.32/ 5.54 kbps. How to clasify it? | Need clarification and user note . Update the table text with proper mode conditions | T | alt res | Tran will provide the best value in reflector
27 | Jaesang Cha | SNUST | chajs@seoultech.ac.kr | 230 | 248 | 8.2 | Table 79 | VTASC bitrate already clarified that its for none | Update bit rate field text as "512 kbps (FEC None)" | T | accepted
28 | Jaesang Cha | SNUST | chajs@seoultech.ac.kr | 230 | 248 | 8.2 | Table 79 | SS2DC bitrate already clarified that its for none | Update bit rate field text as "368 kbps (FEC None)" | T | accepted
29 | Jaesang Cha | SNUST | chajs@seoultech.ac.kr | 230 | 248 | 8.2 | Table 79 | IDE-MPFSK-BLEND bitrate already clarified that its for none | Update bit rate field text as "32 kbps (FEC None)" | T | accepted
30 | Jaesang Cha | SNUST | chajs@seoultech.ac.kr | 230 | 248 | 8.2 | Table 79 | IDE-WM bitrate already clarified that its for none | Update bit rate field text as "256 kbps (FEC None)" | T | accepted
31 | Hideki Aoyama | Panasonic | aoyama.hideki@jp.panasonic.com | 237 | 255 | 8.5.2 | Table 83 | D4 resolution does not applied correctly (because of my insufficient proposed-change). | Replace table 83 with the 2nd table ABC in page 5 of 412/r2. (be careful that there are two table ABCs.) | T | accepted
32 | Jaesang Cha | SNUST | chajs@seoultech.ac.kr | 241 | 259 | 8.5.2.4.5 | 8 | "HS-PSK is a hybrid modulation method and it may implement both PWM dimming and AM dimming as a hybrid dimming method.". What do you mean by "may implement" . Tell exactly how it using not may | Clarify or update the text | T | alt res | Replace " it may implement both PWM dimming and " with " it implement PWM dimming and/or " |  | The following sentences have explained how to implement: "The DS8-PSK implements dimming over PWM because the DS8-PSK waveform consists of multiple VPPM waveforms. However, two dimming levels (a low dimming level and a high dimming level) shall be applied to the DS8-PSK to generate the AM envelop of the HS-PSK output waveform."
33 | Jaesang Cha | SNUST | chajs@seoultech.ac.kr | 241 | 259 | 8.5.2.5.1 | 23 | "RS-FSK dimming is achieved by controlling the pulse width as described in clause 4.4.3.2.2" . I think "achieved by" is not a right way to describe? | Modify the text describtion and update | T | rejected |  |  | Because SNUST do not provide a suggestion, so English correction should be assigned to TE.
34 | Jaesang Cha | SNUST | chajs@seoultech.ac.kr | 241 | 259 | 8.5.2.5.2 | 28 | "CM-FSK and RS-FSK both implement the FSK waveform;". What are you trying to say here? | Modify the text describtion and update | T | alt res | Remove "CM-FSK and RS-FSK both implement the FSK waveform; thus, " |  | using FSK waveforms; however, the encoding processes between CM-FSK and RS-FSK are different
35 | Jaesang Cha | SNUST | chajs@seoultech.ac.kr | 248 | 266 | 8.6.1.3.2 | 30 | description and equations mixed with text | Make equation as separate line and eqaution variable desription one by one to provide more readability to readers | T | alt res | Add linebreaks before and after " f’SF = fSF + 33 df "
36 | Jaesang Cha | SNUST | chajs@seoultech.ac.kr | 248 | 266 | 8.6.1.4.2 | 51 | "The preamble field for A-QL is within a data-block time long." Is it data-block or data-cells? | Clarify and Update text if needed | T | rejected |  |  | This means that (a preamble + PHR+training sequence) shall be transmitted by a block. See Figure 196—page 362 for an explanation
37 | Jaesang Cha | SNUST | chajs@seoultech.ac.kr | 249 | 267 | 8.6.1.4.3 | 3 | "The preamble field for HA-QL is one data-block time long (equivalent to two optical clock times), consisting of two blocks." Is it data-block or data-cells? | Clarify and Update text if needed | T | rejected |  |  | This means the length in time of preamble
38 | Jaesang Cha | SNUST | chajs@seoultech.ac.kr | 255 | 273 | 8.6.4.3.1 | 48 | "Value of the optional field". | Chane to "the value of the optional field" | T | accepted
39 | Jaesang Cha | SNUST | chajs@seoultech.ac.kr | 255 | 273 | 8.6.4.3.1 | 51 | Figure Reference is Wrong "The optional field shall be formatted as shown in Figure 258" | Change to "Figure 134" | T | accepted
40 | Jaesang Cha | SNUST | chajs@seoultech.ac.kr | 256 | 274 | 8.6.4.3.1 | 26 | "the PSDU will operate without symbol delimiter as shown in Figure 259". Where is the Figure 259? | Provide details | T | alt res | Change to "Figure 140" Replace "Figure 259" in Doc page 301 line 42 and Doc page 311 line 33 to "Figure 153"
41 | Jaesang Cha | SNUST | chajs@seoultech.ac.kr | 259 | 277 | 8.6.5.2.2 | 46 | "The general PPDU format, shown in Figure 201, is utilized as shown below." => Where is Figure 201 and What suppose to be in below? | Provide details | T | alt res | Delete sentence on page 259, lines 45 to 47.
42 | Jaesang Cha | SNUST | chajs@seoultech.ac.kr | 259 | 277 | 8.6.5.2.2 |  | Text is Wrong | Update text from 0469re Page 20 | T | alt res | Replace whole 8.6.5.2.3 with 8.6.5.2.2 from 469r3 page 20. Remove figure 137
43 | Jaesang Cha | SNUST | chajs@seoultech.ac.kr | 260 | 278 | 8.6.5.2.5 | 38 | Text says "(see table below).", Which Table? | Give appropriate table reference | T | alt res | Replace " table below" with "Table 97"
44 | Jaesang Cha | SNUST | chajs@seoultech.ac.kr | 261 | 279 | 8.6.5.3.2 | 12 | "The head and tail SD are still appended if the PSDU has no payload as shown in Figure 139." Why we need to do this when there is no data? Already we have preamble to indicate the data transmission synchronization. Do we really need it? It really conflickting in nature of the system. | Clarify and delete if its not required | T | rejected
45 | Jaesang Cha | SNUST | chajs@seoultech.ac.kr | 261 | 279 | 8.6.5.3.2 | 40 | Text says "The end symbol field marks the end of the PPDU, simple but a necessity, in order for the receiver to acknowledge the end of this package." Where this is described in PSDU Field Format? | If you want to use this then change the PSDU Field format and then describe here… | T | alt res | Michael will provide updated text. Vinay will ask him.
46 | Jaesang Cha | SNUST | chajs@seoultech.ac.kr | 261 | 279 | 8.6.5.3.2 | 45 | Text says "The data frame contains all the packets with the actual data payloads." What do you mean? Its known fact. Why do you want to describe it? | Delet this line | T | accepted
47 | Jaesang Cha | SNUST | chajs@seoultech.ac.kr | 261 | 279 | 8.6.5.3.2 | 45 | Text Says "then the packets in the data frame start from SEQ #0 till #(S-1)" | Change to "SEQ #0 till SEQ#(S-1)" | T | accepted |  | add "SEQ" befor "#(S-1)"
48 | Jaesang Cha | SNUST | chajs@seoultech.ac.kr | 262 | 280 | 8.6.5.3.2 | 1 | Text says "Packet with sequence number of s uses the frequency set Fs". | If you want specify "s" use in double quotes | T | alt res | Change font style of "s" to Italic
49 | Jaesang Cha | SNUST | chajs@seoultech.ac.kr | 263 | 281 | 8.6.5.3.4 | Table 100 | No description for Table 100 | Give simple description for Table 100 | T | alt res | Add "(see Table 98)" after "each time" Doc page 262 line 43. Add "can be seen in Table 99" after "denoted as DS" in Doc page 262 line 50. Add "(see table 100)" after "bits" in Doc page 262 line 52. Change Table 99,100 to Figures
50 | Jaesang Cha | SNUST | chajs@seoultech.ac.kr | 263 | 281 | 8.6.5.3.4 | Table 98 | What is the difference between PSDU Payloads and PSDU Frame Format? | Clarify and modify if needed | T | alt res | Change Title of Table 99 to "PSDU types for CM-FSK"
51 | Jaesang Cha | SNUST | chajs@seoultech.ac.kr | 263 | 281 | 8.6.5.3.4 | Table 98 | No description for Table 98 | Give simple description for Table 98 | T | resolved in another comment | see 49
52 | Jaesang Cha | SNUST | chajs@seoultech.ac.kr | 263 | 281 | 8.6.5.3.4 | Table 99 | No description for Table 99 | Give simple description for Table 99 | T | resolved in another comment | see 49
53 | Jaesang Cha | SNUST | chajs@seoultech.ac.kr | 263 | 281 | 8.6.5.4.1 |  | Text is Old | Update the text from 0571r1 | T | alt res | Replace text in 8.6.5.4.1 and Figure 142 with 8.6.5.4.1 in 571r1 (including Figure 153)
54 | Jaesang Cha | SNUST | chajs@seoultech.ac.kr | 264 | 282 | 8.6.5.4.2 | 1 | Why we need PHY PIB phyAqlPsduLength? | We can define common PHY PIB phyPSDULength and use it for all PHY modes | T | alt res | Add phyPSDULength into the end of part A of PHY PIB table. Type: Integer Range: 0x0-0xffff Description: This is to specify the length PSDU in bit. Remove phyS2pskPsduLength phyHSpskPsduLength phyCmfskPsduLength |  | accept in principle. But not sure that is better or not. The reason is that S2-PSK/UFSOOK/CM-FSK uses bit for the unit of PSDU length, while the others use byte as the unit.
55 | Jaesang Cha | SNUST | chajs@seoultech.ac.kr | 264 | 282 | 8.6.5.4.3 | 16 | Why we need PHY PIB phyHAqlPsduLength.? | We can define common PHY PIB phyPSDULength and use it for all PHY modes | T | resolved in another comment | see 54
56 | Trang, Yeong Min | Kookmin University |  | 278 | 296 |  | 21 | The description should be changed | change "byte" to "bit" because the PSDU of S2-PSK is short. | T | resolved in another comment | see 54
57 | Jaesang Cha | SNUST | chajs@seoultech.ac.kr | 278 | 296 | 9.5.2 | 21 | Why we need PHY PIB phyS2pskPsduLength? | We can define common PHY PIB phyPSDULength and use it for all PHY modes | T | resolved in another comment | see 54
58 | Jaesang Cha | SNUST | chajs@seoultech.ac.kr | 279 | 297 | 9.5.2 | 21 | Why we need PHY PIB phyHSpskPsduLength? | We can define common PHY PIB phyPSDULength and use it for all PHY modes | T | resolved in another comment | see 54
59 | Jaesang Cha | SNUST | chajs@seoultech.ac.kr | 283 | 301 | 9.5.2 | 15 | Why we need PHY PIB phyCmfskPsduLength? | We can define common PHY PIB phyPSDULength and use it for all PHY modes | T | resolved in another comment | see 54
60 | Trang, Yeong Min | Kookmin University |  | 283 | 301 |  | 16 | The description should be changed | change "byte" to "bit" because the PSDU of CM-FSK is short. | T | resolved in another comment | see 54
61 | Jaesang Cha | SNUST | chajs@seoultech.ac.kr | 284 | 302 | 9.5.2 | 19 | Why we need PHY PIB phyCookPsduLength? | We can define common PHY PIB phyPSDULength and use it for all PHY modes | T | resolved in another comment | see 54
62 | Hideki Aoyama | Panasonic | aoyama.hideki@jp.panasonic.com | 284 | 302 |  | Table 119 | correction | 0: PWM mode 1: PPM mode to 0: MPWM mode 1: MPPM mode | T | accepted
63 | Trang, Yeong Min | Kookmin University |  | 285 | 303 |  | 35 | phyAqlNumCells. The description is updated | Add this value into the description: 1: 32x32 cells | T | accepted
64 | Jaesang Cha | SNUST | chajs@seoultech.ac.kr | 286 | 304 | 9.5.2 | 6 | Why we need PHY PIB phyAqlPsduLength? | We can define common PHY PIB phyPSDULength and use it for all PHY modes | T | resolved in another comment | see 54 |  | Not sure the proposed solution is better or worse
65 | Jaesang Cha | SNUST | chajs@seoultech.ac.kr | 286 | 304 | 9.5.2 | 50 | Why we need PHY PIB phyHAqlPsduLength? | We can define common PHY PIB phyPSDULength and use it for all PHY modes | T | resolved in another comment | see 54
66 | Jaesang Cha | SNUST | chajs@seoultech.ac.kr | 302 | 320 |  | 51 | bit interval? How long? | Clarify and update the text if needed | T | alt res | do not need to modify the text
67 | Jaesang Cha | SNUST | chajs@seoultech.ac.kr | 303 | 321 |  | figure 176 | the LED 1 waveform is not change no matter what bits one or two is sent. What 's purpose of LED 1? | in fiGure 176, bit 0 and bit 1 waveform are different phase, thus the symbol can be detected by detect phase instead of reference LED 1 waveform | T | rejected |  |  | LED-1 is a reference LED, and thus its waveform is for reference role.
68 | Jaesang Cha | SNUST | chajs@seoultech.ac.kr | 303 | 321 |  | table 129 | if bitstream is sequence of [0 ..0] the one of two leds is off? | Clarify and update the text if needed | T | alt res | do not need to modify the text |  | we have already explained this issue in the meeting. (Question was from Intel)
69 | Jaesang Cha | SNUST | chajs@seoultech.ac.kr | 304 | 322 |  | figure 177 | each Light sources dimmer is controlled by two signal. How combination works? | Clarify and update the text if needed | T | alt res | Tran may provide an improved figure |  | The output of DS8-PSK modulator is S-Phase_Shift. The output of S2-PSK is the dimming levels. Those two define the dimmed waveforms to control LEDs. No update needed.
70 | Jaesang Cha | SNUST | chajs@seoultech.ac.kr | 305 | 323 |  | figure 178 | led waveform interval?how long? At reciver how many (camera) samples are used for representation symbol(waveform) | Clarify and update the text if needed | T | alt res | do not need to modify the text |  | See the specific values in "phyHspskOPticalClockRate". I think that SNUST also need to address specific values like that.
71 | Jaesang Cha | SNUST | chajs@seoultech.ac.kr | 310 | 328 | RS-FSK |  | how does transmitter know camera's frame duration? The common camera has frame rate from 15-60 (fps), how does this method adapt with this change | Clarify and update the text if needed | T | alt res | do not need to modify the text
72 | Jaesang Cha | SNUST | chajs@seoultech.ac.kr | 311 | 329 | CM-FSK modulation |  | does RS-FSK is a CM-FSK special case ? If right, RS-FSK should be remove? | Clarify and update the text if needed | T | alt res | do not need to modify the text
73 | Jaesang Cha | SNUST | chajs@seoultech.ac.kr | 312 | 330 | CM-FSK modulation |  | symbol interval?how long? | Clarify and update the text if needed | T | alt res | do not need to modify the text
74 | Jaesang Cha | SNUST | chajs@seoultech.ac.kr | 312 | 330 | CM-FSK modulation |  | receiver waveform? | Clarify and update the text if needed | T | alt res | do not need to modify the text
75 | Jaesang Cha | SNUST | chajs@seoultech.ac.kr | 313 | 331 | HS-PSK |  | transmitter waveform and receiver waveform? How does reciever detect phase? | Clarify and update the text if needed | T | alt res | do not need to modify the text |  | No phase detection is implemented. The comparation of states between two LEDs is performed (inverse process as the encoding table).
76 | Jaesang Cha | SNUST | chajs@seoultech.ac.kr | 315 | 333 |  | 1 | why shall every data sub-packet be repated 6 times? | Clarify and update the text if needed | T | alt res | do not need to modify the text |  | See table 137 (page 353) for the values of Sub-packet rate.
77 | Trang, Yeong Min | Kookmin University |  | 320 |  |  | 50 | The PHY PIB attribute name is changed | Change "phyOccOpticalClockRate" to "phyS2pskOpticalClockRate" (at line 51 and line 53) | T | accepted
78 | Jaesang Cha | SNUST | chajs@seoultech.ac.kr | 320 | 338 |  | 34-40 |  |  | T | alt res | Tran will provide a new figure that has two separate lines from "Bit-to-symbol" to LED-1 and LED-2 |  | There is only one Bit-to-Symbol mapping for a system!
79 | Jaesang Cha | SNUST | chajs@seoultech.ac.kr | 320 | 338 | 13.3.1 | Figure 175 | Where is the Modulation and dimming block in Reference architecture? | Need to change the Architecture diagram | T | alt res | Tran may provide an improved figure |  | Same problem for all the reference architecture in PHY I, II, III to VI. I think this describes the reference modulator/demodulator rather than the whole system architecture.
80 | Jaesang Cha | SNUST | chajs@seoultech.ac.kr | 321 | 339 | 13.3.3 | 35 | Do not need "and" at the end | Delete it | T | alt res | Ask Rick
81 | Jaesang Cha | SNUST | chajs@seoultech.ac.kr | 321 | 339 | 13.3.3 | 35 | Do not need "S2-PSK Decoding Guideline" at the end | Delete it | T | alt res | Remove "The guideline for the S2-PSK decoder is described in Annex J.1 "S2-PSK Decoding Guideline"." |  | This is not resonable. Change to "Annex I".
82 | Jaesang Cha | SNUST | chajs@seoultech.ac.kr | 322 | 340 |  | 13-20 | Mechanizm of hybridization (compiling) of S2-PSK and DS8-PSK not clear; sections 13.3 and 13.4.2 discribe fully only seperated modulation. | Add information about compiling S2-PSK and DS8-PSK. Using Figure is better. | T | alt res | do not need to modify the text |  | Please clarify what should be changed and how to do that.
83 | Trang, Yeong Min | Kookmin University |  | 322 |  |  | 3;49 | The PHY PIB attribute name is changed | 1-Change "phyOccFec" to "phyS2pskFec" in line 3 2-Change "phyHSpskNoLightSources" to "phyHSpskNumLightSources" in line 49 | T | accepted
84 | Jaesang Cha | SNUST | chajs@seoultech.ac.kr | 322 | 339 |  | 3-7 | Temporal error correction not clear, no link to L2 Annex. No L2 Annex. | Add L2 Annex or describe error correction in the text. | T | alt res | Replace "Annex L.2" with "Annex J.2"
85 | Trang, Yeong Min | Kookmin University |  | 324 |  |  | 7 | The PHY PIB attribute name is changed | Change "phyOccFec" to "phyHSpskFec" | T | accepted
86 | Trang, Yeong Min | Kookmin University |  | 324 | 342 | 13.4.2.3 HS-PSK Encoder | 19 | Index of subsection is wrong | Change the index of subsection into 13.4.3 HS-PSK Encoder | T | accepted
87 | Trang, Yeong Min | Kookmin University |  | 325 | 343 | 13.4.2.4 | 27 | Index of subsection is wrong | Change the index of subsection into 13.4.4 Forward Error Correction | T | accepted
88 | Trang, Yeong Min | Kookmin University |  | 325 |  |  | 30 | The PHY PIB attribute name is changed | Change "phyOccFec" to "phyHSpskFec" in line 30 | T | accepted
89 | Jaesang Cha | SNUST | chajs@seoultech.ac.kr | 325 | 343 |  | 32-40 | Information not clear - no link to L2 Annex. No L2 Annex. | Add L2 Annex or describe error correction in the text. | T | alt res | Replace "see Annex L-2 majority voting" with "see Annex J.2"
90 | Jaesang Cha | SNUST | chajs@seoultech.ac.kr | 328 | 346 | 14.1.1 | 41 | Text says "transmission is specified by the optional field of the PPD." Is it PPD or PPDU? | Clarify and Update it needed | T | alt res | Replace "PPD" with "PPDU"
91 | Trang, Yeong Min | Kookmin University |  | 329 | 347 | table 133 | 43 | typo | Change "b1-b0" to "b1-bn" | T | accepted
92 | Trang, Yeong Min | Kookmin University |  | 329 | 347 | 14.2.3.1 | 51-54 | The PHY PIB attribute name is changed | Change "phyCmfskNoFrequency" to "phyCmfskNumFrequency" (at line 51 and line 53) | T | accepted
93 | Jaesang Cha | SNUST | chajs@seoultech.ac.kr | 329 | 347 | 14.2.1 | Figure 183 | Block diagram block is "Bits-to Frequency Mapping" or "FSK Modulation" | Clarify and update if needed | T | alt res | Tran may provide an improved figure |  | This is a part of the entire modulation process. So no need to update.
94 | Trang, Yeong Min | Kookmin University |  | 330 | 348 | 14.2.3.1 | 5 | The PHY PIB attribute name is changed | Change "phyCmfskNoPhase" to "phyCmfskNumPhase" (at two places in line 5) | T | accepted
95 | Jaesang Cha | SNUST | chajs@seoultech.ac.kr | 331 | 349 |  | 25-28 | Does it mean that using of 32-FSK encoding could be decoded by 64-FSK decoder? Not clear. | Write additional information or change descriprion. | T | alt res | do not need to modify the text |  | need to Explain
96 | Trang, Yeong Min | Kookmin University |  | 331 | 349 | 14.2.3.4 | 37 and 41 | The PHY PIB attribute name is changed | Change "phyCmfskNoPhase" to "phyCmfskNumPhase" (at two places in line 37 and 41) | T | accepted
97 | Trang, Yeong Min | Kookmin University |  | 331 | 349 | table 135 | 7 to 9 | Typo | Correct the indexing of output frequency f0, f1, f2 ... | T | alt res | Replace "f0 f0 f0" with "f0 f1 f2"
98 | Trang, Yeong Min | Kookmin University |  | 331 | 349 | 14.2.3.4 | subsection title | Ttitle of this subsection is wrong | Change the title "14.2.3.4 HS-PSK" to "14.2.3.4 Phase modulation in CM-FSK" | T | accepted
99 | Jaesang Cha | SNUST | chajs@seoultech.ac.kr | 331 | 349 | 14.2.3.3 | Table 135 | Packet of Bits Input is mixed with 5 bits and 6 bits | Update the table | T | alt res | Tran will provide the new table with 6 bits case |  | agree. Need to update
100 | Trang, Yeong Min | Kookmin University |  | 332 | 350 | 14.2.3.5 | 21 | The PHY PIB attribute name is changed | Change "phyOccFEC" to "phyCmfskFec" | T | accepted
101 | Trang, Yeong Min | Kookmin University |  | 333 | 351 | 14.3.2.2 | 41 | The PHY PIB attribute name is changed | Change "phyOccRLLCode" to "phyCookRLLCode" | T | accepted
102 | Trang, Yeong Min | Kookmin University |  | 334 | 352 | 14.3.2.4 | 11 | The PHY PIB attribute name is changed | Change "phyOccFEC" to "phyCookFec" | T | accepted
103 | Trang, Yeong Min | Kookmin University |  | 335 | 353 | 14.3.4 | 33 | Table index is wrong | Correct the index: From "table 137 and table 142" to "tables 137 and 138" | T | accepted |  |  |  | Had to reject - framemaker won't let me link to these with the name Tables 135 and 142.
104 | Jaesang Cha | SNUST | chajs@seoultech.ac.kr | 337 | 355 |  | 5-8 | Written complicated. "a,a-10,a,a;b, b- 10, b- 10, b;c, c, c-10, c" in case "b" not clear why double time b-10. | Better show it in graph or table | T | alt res | Hideki will provide table or figure
105 | Trang, Yeong Min | Kookmin University |  | 340 | 358 |  | 15 and 20 | The PHY PIB attribute names are changed | 1- Change "phyAqlNoCells" to "phyAqlNumCells" in line 15 2- Change "phyAqlNoCellReference" to "phyAqlNumCellReference" in line 20 | T | accepted
106 | Jaesang Cha | SNUST | chajs@seoultech.ac.kr | 340 | 358 | 15.1.1.1 |  | How do you transmit the data to transmit is less than coding area? | Clarify and update the text | T | alt res | do not need to modify the text |  | This is serious in the use of SS code. Because the output is a multiple times of a chosen SS length. In A-QL, PPDU length written in PIB attribute is helpful.
107 | Jaesang Cha | SNUST | chajs@seoultech.ac.kr | 341 | 359 | 15.1.1.1 | 7 | Matrix of 4x4 reference call should be between 0~3 in row and column wise | Update the table | T | rejected |  |  | No. The current one is correct.
108 | Jaesang Cha | SNUST | chajs@seoultech.ac.kr | 341 | 359 | 15.1.2.1 | 35 | phyPSDUlength is not defined in PHY PIB attribute | Define phyPSDUlength in PHY PIB attribute | T | resolved in another comment | see 54 |  | TBD by the committee
109 | Trang, Yeong Min | Kookmin University |  | 341 | 359 | 15.1.2.1 |  | The PHY PIB attribute names changed | 1- Change "phyOccOpticalClockRate" to "phyAqlOpticalClockRate" in line 17 2- Change "phyAqlNoCells" to "phyAqlNumCells" in line 20 3- Change "phyPSDUlength" to "phyAqlPsdulength" in line 35 | T | alt res | accept 1 and 2, reject 3
110 | Trang, Yeong Min | Kookmin University |  | 341 | 359 | 15.1.2.2 |  | The PHY PIB attribute names changed | Change "phyAqlNoAb" to "phyAqlNumAb" in lines 40 and 44 | T | accepted
111 | Trang, Yeong Min | Kookmin University |  | 342 | 360 | 15.1.2.3 |  | The PHY PIB attribute names changed | Change "phyOccFec" to "phyAqlFec." in line 36 | T | accepted
112 | Jaesang Cha | SNUST | chajs@seoultech.ac.kr | 343 | 361 |  | 13 | Table has 4 digits instead 3 | Change to "100" | T | accepted |  | Replace "1000" with "100" | accept
113 | Jaesang Cha | SNUST | chajs@seoultech.ac.kr | 344 | 362 |  | 1-3 | Mechanizm of channel estimation not clear. | Better to show in table form. More attention to second Walsh code transmittion. | T |  | This comment is withdrawn and will submit again on latter ballot draft with a clear suggestion. | Vinay will provide an example how to show this in table form. | Not better. even Worse. Can you provide the table as a suggestion? PHY III also describe like the current way.
114 | Jaesang Cha | SNUST | chajs@seoultech.ac.kr | 345 | 363 | 15.2.1 | 19 | Annex Reference is Wrong "I.3.1" | Change to "K.1.1" | T | accepted
115 | Jaesang Cha | SNUST | chajs@seoultech.ac.kr | 345 | 363 | 15.2.1 | 21 | Annex Reference is Wrong "M.1" | Change to "I.9" | T | accepted
116 | Jaesang Cha | SNUST | chajs@seoultech.ac.kr | 346 | 364 | 15.2.2 | TABLE 143 | Table is Old | Update table from 0571r1 | T | accepted |  | Replace Table 143 with Table 147 in 571r1
117 | Jaesang Cha | SNUST | chajs@seoultech.ac.kr | 348 | 366 | 15.2.3 | Figure 201 | Figure 201 unaligned | Update as per 0571r1 | T | accepted |  | Replace figure 201 with figure 218 in 571r1
118 | Jaesang Cha | SNUST | chajs@seoultech.ac.kr | 349 | 367 | 15.2.3 | 24 | Equation is old | Update as per 0571r1 | T | accepted |  | Replace the equation with the equqtion in the end of page 25 of 571r1
119 | Jaesang Cha | SNUST | chajs@seoultech.ac.kr | 353 | 371 | 15.2.5 | 40 | Annex reference is wrong "J.9.1" | Change to I.9.1 | T | accepted
120 | Jaesang Cha | SNUST | chajs@seoultech.ac.kr | 355 | 373 | 15.3.1 | 52 | Annex Reference is Wrong "I.3.2" | Change to "K.1.2" | T | accepted
121 | Jaesang Cha | SNUST | chajs@seoultech.ac.kr | 355 | 373 | 15.3.1 | 54 | Annex Reference is Wrong "J.10" | Change to "I.10" | T | accepted
122 | Jaesang Cha | SNUST | chajs@seoultech.ac.kr | 356 | 374 | 15.3.3 | Figure 210 | Figure is Old | Update as per 0571r1 | T | accepted |  | Replace figure 210 with figure 226 in 571r1
123 | Jaesang Cha | SNUST | chajs@seoultech.ac.kr | 357 | 375 | 15.3.3 | Table 151 | Table is Old | Update as per 0571r1 | T | accepted |  | Replace table 151 with table 155 in 571r1
124 | Jaesang Cha | SNUST | chajs@seoultech.ac.kr | 358 | 376 | 15.4.1 | 17 | Annex Reference is Wrong "I.3.3" | Change to "K.1.3" | T | accepted
125 | Jaesang Cha | SNUST | chajs@seoultech.ac.kr | 358 | 376 | 15.4.1 | 19 | Annex Reference is Wrong "J.11" | Change to "I.11" | T | accepted
126 | Jaesang Cha | SNUST | chajs@seoultech.ac.kr | 358 | 376 | 15.4.2 | 21 | Name "Spread Spectrum" is discussed to change | Change to Synchronization Sequence | T | accepted |  | Replace the title of 15.4.2
127 | Jaesang Cha | SNUST | chajs@seoultech.ac.kr | 358 | 376 | 15.4.2 | 23 | Add one line sentence more before the starting | Text to add is "The spread spectrum code used as a synchronization sequence" | T |  | As per 17/668r0 | Vinay will provide another sentence in this meeting.
128 | Jaesang Cha | SNUST | chajs@seoultech.ac.kr | 359 | 377 | 15.4.3.1 | Figure 213 | Figure is Old | Update as per 0571r1 | T | accepted |  | Replace the figure 213 with Figure 230 in 571r1
129 | Jaesang Cha | SNUST | chajs@seoultech.ac.kr | 359 | 377 | 15.4.3.1 |  | Text is Old | Update as per 0571r1 | T | accepted |  | Replace whole text in 15.4.3.1 with 15.4.3.2 in 571r1
130 | Jaesang Cha | SNUST | chajs@seoultech.ac.kr | 360 | 378 | 15.4.3.2 | 18 | Text is Old | Update as per 0571r1 | T | accepted |  | Replace whole text in 15.4.3.2 with 15.4.3.3 in 571r1
131 | Jaesang Cha | SNUST | chajs@seoultech.ac.kr | 360 | 378 | 15.4.3.3 | 41 | Text is Old | Update as per 0571r1 | T | accepted |  | Replace whole text in 15.4.3.3 with 15.4.3.4 in 571r1
132 | Jaesang Cha | SNUST | chajs@seoultech.ac.kr | 361 | 379 | 15.4.3.4 | 31 | Text is Old | Update as per 0571r1 | T | accepted |  | Replace whole text in 15.4.3.4 with 15.4.3.5 in 571r1
133 | Jaesang Cha | SNUST | chajs@seoultech.ac.kr | 362 | 380 |  | 27-29 | Mechanizm of that shown on figire 221 not clear. | Better to add some information from your "Current ststus and perfomace Analysis of Optical Camera Communication Technologies for 5G Networks" | T | alt res | do not need to modify the text |  | Please clarify what information should be added and where to add.
134 | Jaesang Cha | SNUST | chajs@seoultech.ac.kr | 363 | 381 |  | 13-16 | In case of 30 Hz frame, only 15 can be shown in Real time. Does It mean that only slide show will be supported? | Add information about limitation of using frequently changing pictures. | T | alt res | do not need to modify the text
135 | Trang, Yeong Min | Kookmin University |  | 363 | 381 |  |  | The PHY PIB attribute names changed | 1- Change "phyHAqlNoCells" to "phyHAqlNumCells" in line 6 2-Change "phyPSDUlength" to "phyqHAqlPsdeLength" in line 45 3- Change "phyOccFec" to "phyHAqlFec" in line 50 | T | alt res | accept 1 and 3, reject 2
136 | Jaesang Cha | SNUST | chajs@seoultech.ac.kr | 363 | 381 | 15.5.2.1 |  | How do you transmit the data to transmit is less than coding area? | Clarify and update the text | T | alt res | do not need to modify the text |  | This is serious in the use of SS code. Because the output is a multiple times of a chosen SS length. In A-QL, PPDU length written in PIB attribute is helpful.
137 | Trang, Yeong Min | Kookmin University |  | 364 | 382 |  |  | The PHY PIB attribute names changed | Change "phyOccOpticalClockRate" to "phyHAqlOpticalClockRate." in line 48 | T | accepted
138 | Jaesang Cha | SNUST | chajs@seoultech.ac.kr | 388 | 406 | G.1 | Figure H.1 | Figure Numbering is Wrong. Text says "Figure H.1" | Change to G.1 | T | accepted
139 | Jaesang Cha | SNUST | chajs@seoultech.ac.kr | 390 | 408 | G.1 | Figure H.2 | Figure Numbering is Wrong. Text says "Figure H.2" | Change to G.1 | T | accepted
140 | Jaesang Cha | SNUST | chajs@seoultech.ac.kr | 391 | 409 | Annex H |  | Text is Pld | Update | T | rejected
141 | Jaesang Cha | SNUST | chajs@seoultech.ac.kr | 403 | 421 | Annex I | 32 | Figure reference is wrong "Figure G.1" | Change to "Figure I.11" | T | accepted
142 | Jaesang Cha | SNUST | chajs@seoultech.ac.kr | 404 | 422 | Annex I | I.8 | Wrong Section | Delte this sunclause | T | accepted
143 | Jaesang Cha | SNUST | chajs@seoultech.ac.kr | 191~192 | 209~210 | 6.4.2 | Table 62 | The MAC attributes "macLightIdFullIdCycle,macLightIdSubfield1Length, macLightIdSubfield2Length, macLightIdSubfield3Length, macLightIdSubfield4Length, macIBSourceAddressEnable, macIBSourceAddress, macD2DSourceAddressModeEnable, macD2DSourceDestAddress, macD2DSecurityHeader" are used? | Clarify and update the text or delete | T | resolved in another comment | see 17 |  | TG had agreement on this. Delete
144 | Jaesang Cha | SNUST | chajs@seoultech.ac.kr | 192~193 | 210~211 | 6.4.2 | Table 62 | Aattributes are not removed as per previous discussions "macVTASCTxMode, macVTASCTxCamerEnable, macVTASCRxDistance, macVTASCTxDataType, maxVTASCDataLength, macSS2DCTxMode, macSS2DCTxCamerEnable, macSS2DCRxDistance, macSS2DCTxDataType, maxSS2DCDataLength, macIDETxMode, macIDETxCamerEnable, macIDERxDistance, macIDETxDataType, maxIDEDataLength " | Delete these attributes | T | accepted - but already resolved via comment 17 | comment 17 may resolve this comment |  | delete? Or Where those are update?
145 | Jaesang Cha | SNUST | chajs@seoultech.ac.kr | 330 | 348 |  | 44-46 | "Which shall implemented…" used twice, hard to read, not clear | Devide sentence for 2-3. Add links to nessecery parts in document. |  | alt res | Ask Rick to separate the sentence. |  | editorial

## editorial
No. | Name | Affiliation | Email | Document Page | PDF Page | Clause | Line # | Comment | Proposed Change | E/T | Status | Resolution | Note | Kookmin Response
1 | Hideki Aoyama | Panasonic | aoyama.hideki@jp.panasonic.com | 2 | 20 | 3.1 | 35 | Lowercase | "Blendigng" to "blending" | E
2 | Hideki Aoyama | Panasonic | aoyama.hideki@jp.panasonic.com | 3 | 21 | 3.1 | 33 | Lowercase | "Watermarking" to "watermarking" | E
3 | Hideki Aoyama | Panasonic | aoyama.hideki@jp.panasonic.com | 84 | 102 | 5.2.1.3.1 | 5 |  | "PHY 1" to "PHY I" | E
4 | Hideki Aoyama | Panasonic | aoyama.hideki@jp.panasonic.com | 87 | 105 | 5.2.1.9.3 | 46 |  | Change subclause title to text with under bar | E
5 | Hideki Aoyama | Panasonic | aoyama.hideki@jp.panasonic.com | 254 | 272 | 8.6.4.1 | 39 |  | "PHY 1" to "PHY I" | E

## Figures needs original input
Figure | Owner | Note
4 | Tran
10 | Tran
12 | Tran
13 | Tran
14 |  | deleted
131 | Vinay
137 |  | deleted
175 | Tran
176 | Tran
177 | Tran
178 | Tran
179 | Tran
183 | Tran
184 | Tran
185 | Tran
189 | Tran
193 | Tran
194 | Tran
195 | Tran
196 | Tran
198 | Vinay
199 | Vinay
203 | Vinay
204 | Vinay
206 | Vinay | Figure number 205 is skipped
209 | Vinay
210 | Vinay
212 | Vinay
213 | Vinay
214 | Vinay
215 | Vinay
216 | Vinay
217 | Tran
I.1 | Tran
I.3 | Tran
I.4 | Tran
I.5 | Tran
I.6 | Tran
I.7 | Tran
I.8 | Tran
I.9 | Tran
I.12 |  | deleted
I.13 | Vinay
I.14 | Vinay
I.15 | Vinay
I.16 | Vinay