## IEEE_Cover
March 2015 |  | P802-15-4rev_Comment_Entry_Form.xls
IEEE P802.15
Wireless Personal Area Networks
Project | IEEE P802.15 Working Group for Wireless Personal Area Networks (WPANs)
Title | 802.15.4rev Letter Ballot Consolidated Comments
Date Submitted | Monday, July 15, 2014
Source | Pat Kinney | Voice: 585-781-0952
Kinney Consulting
| Lake Zurich, IL | E-mail: pat.kinney@kinneyconsultingllc.com
Re: | P802.15.4-REVc-DF0_Draft_Standard
Abstract | 802.15.4rev Comments for Letter Ballot
Purpose | [This document is used to submit comments for 802.15.4rev Letter Ballot.]
Notice | This document has been prepared to assist the IEEE P802.15. It is offered as a basis for discussion and is not binding on the contributing individual(s) or organization(s). The material in this document is subject to change in form and content after further study. The contributor(s) reserve(s) the right to add, amend or withdraw material contained herein.
Release | The contributor acknowledges and accepts that this contribution becomes the property of IEEE and may be made publicly available by P802.15.

## LB139 Comments
CID | Name | Affiliation | Page | Sub-clause | Line # | Comment | Proposed Change | T, E | Must Be Satisfied? (enter Yes or No) | A, AiP, R, W | Resolution | Assigned To: | Done TBD TBR | Status
i-30 | Shah, Kunal | Silver Spring Networks Inc. | 12 | 9.3.2.2 | 13 | The format for BA-55-EC should be 0xBA55EC to be consistent throught the standard. | Change as suggested. | E | No
i-29 | Shah, Kunal | Silver Spring Networks Inc. | 10 | 4.4a | 8 | Is "every field" specified in the sentence applied only to the MAC address field per Figure 4-4? If yes, update the sentence to specify the same. If not, then there might be other clause in 15.4 using different transmission order, so need to verify. | Updae the sentence if the intent is to describe the transmission order for only MAC address field. Otherwise, verify if any other section in 15.4 is using different transmission ordering than specified in 4.4a. | T | Yes
i-28 | Rolfe, Benjamin | Blind Creek Associates | 12 | 9.3.2.2 | 13 | Clarify that the CID is being represented as a 24-bit unsigned integer so that the transmission order is consistent with the rules in clause 4. | Change "which is BA-55-EC" to "which is BA-55-EC represented as a 24-bit unsigned integer" | T | Yes
i-27 | Rolfe, Benjamin | Blind Creek Associates | 11 | 7.1 | 10 | The use of "canonical form" in this sentence is contradictory as 4.4a actually specifies the transmission order is octet-reversed from the canonical form. | Chante to: The EUI-64 shall be sent as specified in 4.4a | T | Yes
i-26 | Rolfe, Benjamin | Blind Creek Associates | 10 | 4.4a | 8 | "For every field" is incorrect as the purpose of the clause is to describe the order of transmission of only extended address fields. As written it contradicts 4.2 and 4.3 (802.15.4-2015) which is the transmission order used in 802.15.4 since the 2003 publication and well outside the scope of the project which is "This corrigendum corrects an error in the transmission of the 64-bit MAC address." which is also known as the "extended address" throughout the standard. | Change first paragraph to: For address fields containing an extended address, the bit transmission order shall be performed from the right most octet (RMO) to the left most octet (LMO) of the address when expressed in the in the canonical form defined in IEEE Std 802-2014, and inside an octet from the least significant bit (LSB) to the most significant bit (MSB) interpreting each octet as an unsigned integer value coresponding to the hex digits in the canonical form. It should be noted that the octet containing the U/L and I/G bits are transmitted last. | T | Yes
i-25 | Rolfe, Benjamin | Blind Creek Associates | 10 | 4.4a | 7 | Title of clause is incorrect. The clause scope is extended address field transmisison order only. Changes to other than 64-bit extended address fields is out of scope of the project. | Change to: Transmission order of Extended Address Fields | T | Yes
i-24 | Bahr, Michael | Siemens AG | 10 | 4.4a | 13 | editorial issues with long hyphen in captions of Figures 4-4 and 4-5: line 13: long hyphen missing in caption of Figure 4-4 line 16: space in front of long hyphen in caption of Figure 4-5 | line 13: Figure 4-4--Field ... line 16: Figure 4-5--Transmission ... | E | No
i-23 | Bahr, Michael | Siemens AG | 10 | 4.4a | 11 | spaces in Figure number (Figure 4 - 4). Similar errors in line 14 (twice), line 16 caption of Figure 4-5. | remove spaces from numbers of figures line 11: "Figure 4-4" line 14: "Figure 4-5" and "Figure 4-4" line 16: "Figure 4-5" | E | No
i-22 | Bahr, Michael | Siemens AG | 10 | 4.4a | 6 | "at the end of sub-clause 4.4" seems to indicate a subclause 4.4.1 under 4.4. | Change editor instruction to "Insert a new sub-clause 4.4a after sub-clause 4.4" | E | No
i-21 | Bahr, Michael | Siemens AG | 11 | 7.1 | 10 | resulting in double space around the deleted text. | remove one of the resulting dubble space | E | No
i-20 | Bahr, Michael | Siemens AG | 12 | 9.3.2.2 | 13 | It is not clear, that the CID value is in hexadecimal notation. | add 0x to CID value: "which is 0xBA-55-EC." | E | No
i-19 | Bahr, Michael | Siemens AG | 12 | 9.3.2.2 | 13 | space missing between "IEEE 802.15" and "which" | add space between "IEEE 802.15" and "which" | E | No
i-18 | Bahr, Michael | Siemens AG | 12 | 9.3.2.2 | 10 | The changes in clause 9.3.2.2 are not consistent. The text in line 13 talks about the IEEE 802.15 CID field, but the new figure 9-3 does not contain such a field. | Use the original Figure 9-3, which has the name of the field "IEEE 802.15 CID". The text in line 13 fits then. | E | No
i-17 | Bahr, Michael | Siemens AG | 11 | 7.1 | 8 | The full stop at the end of the sentence has not been cited. | add full stop | E | No
i-16 | Bahr, Michael | Siemens AG | 9 | 3 | 22 | Incompletely cited text without any changes confuses the reader / editor. | Remove text under clause 3 Definitions (page 9, lines 22-23) | E | No
i-15 | Bahr, Michael | Siemens AG | 9 | 2 | 17 | Incompletely cited text without any changes confuses the reader / editor. | Remove text under clause 2 Normative References (page 9, lines 17-20) | E | No
i-14 | Verso, Billy | DecaWave | 10 | 4.4a | 15 | I think transmission arrows are not so easy to interpret, do the bits at the point arrive first, like the arrow would. Suggest to make it clear. | Use a vertical arrow at each end of the bit-stream in the figure, labelling the left one to say "first in time" (my assumption) and the right one to say "last in time" | T | No
i-13 | Verso, Billy | DecaWave | 10 | 4.4a | 15 | I would remove the figure 4-5 also, since it is now drawing the RMO on the left, and LMO on the right. If the 64-bit example address was written in a single 8 octet box as the 64-bit number 0xACDE642345678901 one could then show its bit transmission given (assuming first in time is the leftmost). 10000000 10010001 11100110 10100010 11000100 00100110 01111011 00110101 | Delete figure. Or modify it to show single 64-bit number field and not separate octets. | T | No
i-12 | Verso, Billy | DecaWave | 10 | 4.4a | 8 | I am uncomfortable with this addition saying "for every field" since my understanding is that the correction relates to the transmission order of the address field. Also it seems that the only multi-octet (address) field specified/described, where one can identify left and right octets is here (on line 12) where it is only an example. | Why not explicitly say that the 64-bit address field, which carries the EUI-64 with its most-significant OUI and least significant extension bits, is treated as a 64-bit number and transmitted LSB (least significant bit) first to MSB (most significant bit) last, like every other number field. | T | No
i-11 | Verso, Billy | DecaWave | 10 | 4.4a | 8 | "left most" should be "leftmost" it's the right word to write | change to "leftmost" | E | No
i-10 | Verso, Billy | DecaWave | 10 | 4.4a | 8 | "right most" should be "rightmost" | change to "rightmost" | E | No
i-9 | Kivinen, Tero | Self Employed | 10 | 4.4a | 8 | This text says every string is transmitted as specified in this section. On the other hand section 4.2 says that only number use format specified in 4.3 and everything else is formatted as strings as specified in 4.4. This means that things like "Data Payload" field in section 7.3.2, is transmitted using this format. This is incompatible change to the old version which will cause everything to break as now "Data Payload" is sent in order where the first octet to be transmitted is the last octet of the Data Payload. This section should only cover extended address, not all strings. | Change text to say that every EUI-64 is transmitted in this format, not every string. | T | Yes
i-8 | Perry, Lisa |  |  |  |  | This draft meets all editorial requirements. |  | G | No
i-7 | Callaway, Edgar | ARM, Ltd. | 11 | 7.1 | 8 | In IEEE 802.15.4-2015, the first paragraph of 7.1 ends in a period (followed by the reference citation [end note 12]). However, in the text quoted in the draft, the period is missing, yet no change is marked. | Just to ensure that the editor is not confused, quote the first paragraph of 7.1 correctly, by adding a period at the end of the sentence. Do not underline or otherwise mark this as a desired change to 15.4-2015; this is just to correctly quote a paragraph that is not to be changed. | G | No
i-6 | Callaway, Edgar | ARM, Ltd. | 11 | 7.1 | 10 | There is an extra space before "4.4a." | The sentence should read, "The EUI-64 shall be sent in the canonical form defined in 4.4a." | E | No
i-5 | Callaway, Edgar | ARM, Ltd. | 12 | 9.3.2.2 | 13 | There is no comma and no space between "IEEE 802.15" and "which", and there should be. | The sentence should read, "The IEEE 802.15 CID field contains the assigned value of the CID for IEEE 802.15, which is BA-55-EC." | E | No
i-4 | Allen, James D | None - Self-funded | 12 | 9.3.2.2 | 13 | Missing part of standard title | Is "802.15 CID field" sufficient? Should this be "802.15.4 ..." | E | No
i-3 | Allen, James D | None - Self-funded | 11 | 7.1 | 8 | Missing period. | Add period after "... Authority12" | E | No
i-2 | Allen, James D | None - Self-funded | 9 | 2 | 16 | The text within sections 2 and 3 isn't marked as changed or added to, and the other sections with unchanged text are all blank. | Either remove the text or indicate the changes. (I thought the corregendum didn't need all these blank sections. If it's a Microsoft Word issue, I can tell you how to get rid of them but keep the section numbers.) | E | No
i-1 | Allen, James D | None - Self-funded | 0 | 0 | 0 | No .pdf navigation pane | Add navigation page when saving. | G | No
1207
1208
1209
1125
1132
1133
1134
1135
1136
1137
1138
1139
1140
1141
1142
1143
1144
1210
1211
1006
1222
1212
1180
1106
1181
1182
1183
1162
1049
1050
1086
1087
1171
1088
1126
1127
1213
1109
1110
1111
1112
1113
1114
1089
1090
1091
1092
1093
1094
1095
1096
1128
1129
1214
1130
1131
1215
1216
1007
1008
1009
1010
1011
1012
1013
1014
1192
1217
1028
1150
1026
1145
1146
1148
1027
1147
1025
1153
1101
1151
1105
1104
1043
1015
1016
1017
1018
1218
1219
1220
1184
1163
1157
1185
1164
1029
1030
1031
1032
1033
1034
1035
1186
1046
1187
1047
1048
1045
1044
1039
1040
1041
1042
1188
1189
1190
1191
1165
1172
1166
1168
1167
1169
1170
1173
1175
1174
1154
1177
1178
1083
1082
1081
1080
1079
1078
1077
1176
1076
1075
1074
1073
1072
1071
1070
1069
1068
1067
1066
1065
1064
1063
1062
1061
1060
1059
1058
1051
1052
1053
1155
1156
1054
1055 | [14 empty] | 1
1057 | [14 empty] | 1
1056 | [14 empty] | 1
1097
1098
1099
1100
1000
1102
1123
1152